## bus
| name | vn_kv | type | zone | in_service
0 | bus_LV_1631-123_0_2_node_0 | 0.4 | n |  | TRUE
1 | bus_LV_1631-123_0_2_node_12 | 0.4 | n |  | TRUE
2 | bus_LV_1631-123_0_2_node_56 | 0.4 | n |  | TRUE
3 | bus_LV_1631-123_0_2_node_20 | 0.4 | n |  | TRUE
4 | bus_LV_1631-123_0_2_node_1 | 0.4 | n |  | TRUE
5 | bus_LV_1631-123_0_2_node_2 | 0.4 | n |  | TRUE
6 | bus_LV_1631-123_0_2_node_3 | 0.4 | n |  | TRUE
7 | bus_LV_1631-123_0_2_node_4 | 0.4 | n |  | TRUE
8 | bus_LV_1631-123_0_2_node_5 | 0.4 | n |  | TRUE
9 | bus_LV_1631-123_0_2_node_6 | 0.4 | n |  | TRUE
10 | bus_LV_1631-123_0_2_node_13 | 0.4 | n |  | TRUE
11 | bus_LV_1631-123_0_2_node_27 | 0.4 | n |  | TRUE
12 | bus_LV_1631-123_0_2_node_28 | 0.4 | n |  | TRUE
13 | bus_LV_1631-123_0_2_node_26 | 0.4 | n |  | TRUE
14 | bus_LV_1631-123_0_2_node_7 | 0.4 | n |  | TRUE
15 | bus_LV_1631-123_0_2_node_8 | 0.4 | n |  | TRUE
16 | bus_LV_1631-123_0_2_node_11 | 0.4 | n |  | TRUE
17 | bus_LV_1631-123_0_2_node_54 | 0.4 | n |  | TRUE
18 | bus_LV_1631-123_0_2_node_9 | 0.4 | n |  | TRUE
19 | bus_LV_1631-123_0_2_node_10 | 0.4 | n |  | TRUE
20 | bus_LV_1631-123_0_2_node_25 | 0.4 | n |  | TRUE
21 | bus_LV_1631-123_0_2_node_23 | 0.4 | n |  | TRUE
22 | bus_LV_1631-123_0_2_node_55 | 0.4 | n |  | TRUE
23 | bus_LV_1631-123_0_2_node_57 | 0.4 | n |  | TRUE
24 | bus_LV_1631-123_0_2_node_14 | 0.4 | n |  | TRUE
25 | bus_LV_1631-123_0_2_node_15 | 0.4 | n |  | TRUE
26 | bus_LV_1631-123_0_2_node_16 | 0.4 | n |  | TRUE
27 | bus_LV_1631-123_0_2_node_17 | 0.4 | n |  | TRUE
28 | bus_LV_1631-123_0_2_node_18 | 0.4 | n |  | TRUE
29 | bus_LV_1631-123_0_2_node_19 | 0.4 | n |  | TRUE
30 | bus_LV_1631-123_0_2_node_21 | 0.4 | n |  | TRUE
31 | bus_LV_1631-123_0_2_node_22 | 0.4 | n |  | TRUE
32 | bus_LV_1631-123_0_2_node_24 | 0.4 | n |  | TRUE
33 | bus_LV_1631-123_0_2_node_29 | 0.4 | n |  | TRUE
34 | bus_LV_1631-123_0_2_node_30 | 0.4 | n |  | TRUE
35 | bus_LV_1631-123_0_2_node_31 | 0.4 | n |  | TRUE
36 | bus_LV_1631-123_0_2_node_35 | 0.4 | n |  | TRUE
37 | bus_LV_1631-123_0_2_node_33 | 0.4 | n |  | TRUE
38 | bus_LV_1631-123_0_2_node_34 | 0.4 | n |  | TRUE
39 | bus_LV_1631-123_0_2_node_36 | 0.4 | n |  | TRUE
40 | bus_LV_1631-123_0_2_node_40 | 0.4 | n |  | TRUE
41 | bus_LV_1631-123_0_2_node_37 | 0.4 | n |  | TRUE
42 | bus_LV_1631-123_0_2_node_41 | 0.4 | n |  | TRUE
43 | bus_LV_1631-123_0_2_node_38 | 0.4 | n |  | TRUE
44 | bus_LV_1631-123_0_2_node_39 | 0.4 | n |  | TRUE
45 | bus_LV_1631-123_0_2_node_47 | 0.4 | n |  | TRUE
46 | bus_LV_1631-123_0_2_node_48 | 0.4 | n |  | TRUE
47 | bus_LV_1631-123_0_2_node_46 | 0.4 | n |  | TRUE
48 | bus_LV_1631-123_0_2_node_42 | 0.4 | n |  | TRUE
49 | bus_LV_1631-123_0_2_node_44 | 0.4 | n |  | TRUE
50 | bus_LV_1631-123_0_2_node_45 | 0.4 | n |  | TRUE
51 | bus_LV_1631-123_0_2_node_49 | 0.4 | n |  | TRUE
52 | bus_LV_1631-123_0_2_node_50 | 0.4 | n |  | TRUE
53 | bus_LV_1631-123_0_2_node_51 | 0.4 | n |  | TRUE
54 | bus_LV_1631-123_0_2_node_52 | 0.4 | n |  | TRUE
55 | bus_LV_1631-123_0_2_node_53 | 0.4 | n |  | TRUE
56 | bus_MV_145_0_node_0 | 20 | n |  | TRUE

## load
| name | bus | p_mw | q_mvar | const_z_percent | const_i_percent | sn_mva | scaling | in_service | type
0 | LV_1631-123_0_2_load_0 | 0 | 0.0027081 | 0.00067872 | 0 | 0 |  | 1 | TRUE | wye
1 | LV_1631-123_0_2_load_12 | 1 | 0.0012615 | 0.00031615 | 0 | 0 |  | 1 | TRUE | wye
2 | LV_1631-123_0_2_load_56 | 2 | 0.0030941 | 0.00077546 | 0 | 0 |  | 1 | TRUE | wye
3 | LV_1631-123_0_2_load_1 | 4 | 0.0031384 | 0.00078656 | 0 | 0 |  | 1 | TRUE | wye
4 | LV_1631-123_0_2_load_2 | 5 | 0.0047875 | 0.0011999 | 0 | 0 |  | 1 | TRUE | wye
5 | LV_1631-123_0_2_load_4 | 7 | 0.0028511 | 0.00071456 | 0 | 0 |  | 1 | TRUE | wye
6 | LV_1631-123_0_2_load_6 | 9 | 0.0059568 | 0.0014929 | 0 | 0 |  | 1 | TRUE | wye
7 | LV_1631-123_0_2_load_13 | 10 | 0.0046202 | 0.0011579 | 0 | 0 |  | 1 | TRUE | wye
8 | LV_1631-123_0_2_load_28 | 12 | 0.002487 | 0.00062329 | 0 | 0 |  | 1 | TRUE | wye
9 | LV_1631-123_0_2_load_7 | 14 | 0.0019117 | 0.00047912 | 0 | 0 |  | 1 | TRUE | wye
10 | LV_1631-123_0_2_load_54 | 17 | 0.0027858 | 0.00069819 | 0 | 0 |  | 1 | TRUE | wye
11 | LV_1631-123_0_2_load_9 | 18 | 0.0036067 | 0.00090393 | 0 | 0 |  | 1 | TRUE | wye
12 | LV_1631-123_0_2_load_10 | 19 | 0.0057905 | 0.0014512 | 0 | 0 |  | 1 | TRUE | wye
13 | LV_1631-123_0_2_load_25 | 20 | 0.0023487 | 0.00058864 | 0 | 0 |  | 1 | TRUE | wye
14 | LV_1631-123_0_2_load_55 | 22 | 0.0010281 | 0.00025766 | 0 | 0 |  | 1 | TRUE | wye
15 | LV_1631-123_0_2_load_57 | 23 | 0.019796 | 0.0049612 | 0 | 0 |  | 1 | TRUE | wye
16 | LV_1631-123_0_2_load_14 | 24 | 0.0023082 | 0.0005785 | 0 | 0 |  | 1 | TRUE | wye
17 | LV_1631-123_0_2_load_15 | 25 | 0.0017471 | 0.00043786 | 0 | 0 |  | 1 | TRUE | wye
18 | LV_1631-123_0_2_load_16 | 26 | 0.0026553 | 0.00066549 | 0 | 0 |  | 1 | TRUE | wye
19 | LV_1631-123_0_2_load_17 | 27 | 0.0017394 | 0.00043593 | 0 | 0 |  | 1 | TRUE | wye
20 | LV_1631-123_0_2_load_18 | 28 | 0.0019399 | 0.00048618 | 0 | 0 |  | 1 | TRUE | wye
21 | LV_1631-123_0_2_load_19 | 29 | 0.0071867 | 0.0018012 | 0 | 0 |  | 1 | TRUE | wye
22 | LV_1631-123_0_2_load_21 | 30 | 0.0053274 | 0.0013352 | 0 | 0 |  | 1 | TRUE | wye
23 | LV_1631-123_0_2_load_22 | 31 | 0.0045753 | 0.0011467 | 0 | 0 |  | 1 | TRUE | wye
24 | LV_1631-123_0_2_load_24 | 32 | 0.0049137 | 0.0012315 | 0 | 0 |  | 1 | TRUE | wye
25 | LV_1631-123_0_2_load_29 | 33 | 0.0063345 | 0.0015876 | 0 | 0 |  | 1 | TRUE | wye
26 | LV_1631-123_0_2_load_30 | 34 | 0.0053654 | 0.0013447 | 0 | 0 |  | 1 | TRUE | wye
27 | LV_1631-123_0_2_load_31 | 35 | 0.0050358 | 0.0012621 | 0 | 0 |  | 1 | TRUE | wye
28 | LV_1631-123_0_2_load_35 | 36 | 0.0036858 | 0.00092375 | 0 | 0 |  | 1 | TRUE | wye
29 | LV_1631-123_0_2_load_33 | 37 | 0.003941 | 0.00098772 | 0 | 0 |  | 1 | TRUE | wye
30 | LV_1631-123_0_2_load_34 | 38 | 0.0061783 | 0.0015484 | 0 | 0 |  | 1 | TRUE | wye
31 | LV_1631-123_0_2_load_40 | 40 | 0.0030874 | 0.00077378 | 0 | 0 |  | 1 | TRUE | wye
32 | LV_1631-123_0_2_load_37 | 41 | 0.0040735 | 0.0010209 | 0 | 0 |  | 1 | TRUE | wye
33 | LV_1631-123_0_2_load_41 | 42 | 0.004941 | 0.0012383 | 0 | 0 |  | 1 | TRUE | wye
34 | LV_1631-123_0_2_load_38 | 43 | 0.0078257 | 0.0019613 | 0 | 0 |  | 1 | TRUE | wye
35 | LV_1631-123_0_2_load_39 | 44 | 0.0019073 | 0.00047801 | 0 | 0 |  | 1 | TRUE | wye
36 | LV_1631-123_0_2_load_48 | 46 | 0.0015515 | 0.00038884 | 0 | 0 |  | 1 | TRUE | wye
37 | LV_1631-123_0_2_load_42 | 48 | 0.0057229 | 0.0014343 | 0 | 0 |  | 1 | TRUE | wye
38 | LV_1631-123_0_2_load_44 | 49 | 0.0046153 | 0.0011567 | 0 | 0 |  | 1 | TRUE | wye
39 | LV_1631-123_0_2_load_45 | 50 | 0.0036224 | 0.00090786 | 0 | 0 |  | 1 | TRUE | wye
40 | LV_1631-123_0_2_load_49 | 51 | 0.0010538 | 0.00026412 | 0 | 0 |  | 1 | TRUE | wye
41 | LV_1631-123_0_2_load_51 | 53 | 0.0031816 | 0.00079738 | 0 | 0 |  | 1 | TRUE | wye
42 | LV_1631-123_0_2_load_52 | 54 | 0.0014153 | 0.00035471 | 0 | 0 |  | 1 | TRUE | wye

## ext_grid
| name | bus | vm_pu | va_degree | slack_weight | in_service
0 |  | 34 | 1 | 0 | 1 | TRUE

## line
| name | std_type | from_bus | to_bus | length_km | r_ohm_per_km | x_ohm_per_km | c_nf_per_km | g_us_per_km | max_i_ka | df | parallel | type | in_service
0 | LV_1631-123_0_2_line_0 | NAYY 4x150 SE | 0 | 1 | 0.24541 | 0.208 | 0.08 | 261 | 0 | 0.27 | 1 | 1 | cs | TRUE
1 | LV_1631-123_0_2_line_1 | NAYY 4x150 SE | 0 | 2 | 0.1452 | 0.208 | 0.08 | 261 | 0 | 0.27 | 1 | 1 | cs | TRUE
2 | LV_1631-123_0_2_line_2 | NAYY 4x150 SE | 2 | 3 | 0.047975 | 0.208 | 0.08 | 261 | 0 | 0.27 | 1 | 1 | cs | TRUE
3 | LV_1631-123_0_2_line_3 | NAYY 4x150 SE | 3 | 21 | 0.017829 | 0.208 | 0.08 | 261 | 0 | 0.27 | 1 | 1 | cs | TRUE
4 | LV_1631-123_0_2_line_4 | NAYY 4x150 SE | 3 | 27 | 0.019968 | 0.208 | 0.08 | 261 | 0 | 0.27 | 1 | 1 | cs | TRUE
5 | LV_1631-123_0_2_line_5 | NAYY 4x150 SE | 4 | 5 | 0.050242 | 0.208 | 0.08 | 261 | 0 | 0.27 | 1 | 1 | cs | TRUE
6 | LV_1631-123_0_2_line_6 | NAYY 4x150 SE | 4 | 6 | 0.04877 | 0.208 | 0.08 | 261 | 0 | 0.27 | 1 | 1 | cs | TRUE
7 | LV_1631-123_0_2_line_7 | NAYY 4x150 SE | 5 | 7 | 0.077568 | 0.208 | 0.08 | 261 | 0 | 0.27 | 1 | 1 | cs | TRUE
8 | LV_1631-123_0_2_line_8 | NAYY 4x150 SE | 6 | 8 | 0.039399 | 0.208 | 0.08 | 261 | 0 | 0.27 | 1 | 1 | cs | TRUE
9 | LV_1631-123_0_2_line_9 | NAYY 4x150 SE | 7 | 9 | 0.00025534 | 0.208 | 0.08 | 261 | 0 | 0.27 | 1 | 1 | cs | TRUE
10 | LV_1631-123_0_2_line_10 | NAYY 4x150 SE | 8 | 10 | 0.016234 | 0.208 | 0.08 | 261 | 0 | 0.27 | 1 | 1 | cs | TRUE
11 | LV_1631-123_0_2_line_11 | NAYY 4x150 SE | 9 | 11 | 0.033073 | 0.208 | 0.08 | 261 | 0 | 0.27 | 1 | 1 | cs | TRUE
12 | LV_1631-123_0_2_line_12 | NAYY 4x150 SE | 11 | 12 | 0.036919 | 0.208 | 0.08 | 261 | 0 | 0.27 | 1 | 1 | cs | TRUE
13 | LV_1631-123_0_2_line_13 | NAYY 4x150 SE | 11 | 13 | 0.009576 | 0.208 | 0.08 | 261 | 0 | 0.27 | 1 | 1 | cs | TRUE
14 | LV_1631-123_0_2_line_14 | NAYY 4x150 SE | 12 | 37 | 0.00035813 | 0.208 | 0.08 | 261 | 0 | 0.27 | 1 | 1 | cs | TRUE
15 | LV_1631-123_0_2_line_15 | NAYY 4x150 SE | 13 | 33 | 0.029085 | 0.208 | 0.08 | 261 | 0 | 0.27 | 1 | 1 | cs | TRUE
16 | LV_1631-123_0_2_line_16 | NAYY 4x150 SE | 13 | 34 | 0.030843 | 0.208 | 0.08 | 261 | 0 | 0.27 | 1 | 1 | cs | TRUE
17 | LV_1631-123_0_2_line_17 | NAYY 4x150 SE | 13 | 32 | 0.015235 | 0.208 | 0.08 | 261 | 0 | 0.27 | 1 | 1 | cs | TRUE
18 | LV_1631-123_0_2_line_18 | NAYY 4x150 SE | 14 | 15 | 0.011723 | 0.208 | 0.08 | 261 | 0 | 0.27 | 1 | 1 | cs | TRUE
19 | LV_1631-123_0_2_line_19 | NAYY 4x150 SE | 15 | 16 | 0.022883 | 0.208 | 0.08 | 261 | 0 | 0.27 | 1 | 1 | cs | TRUE
20 | LV_1631-123_0_2_line_20 | NAYY 4x150 SE | 16 | 17 | 0.022181 | 0.208 | 0.08 | 261 | 0 | 0.27 | 1 | 1 | cs | TRUE
21 | LV_1631-123_0_2_line_21 | NAYY 4x150 SE | 17 | 22 | 0.0057519 | 0.208 | 0.08 | 261 | 0 | 0.27 | 1 | 1 | cs | TRUE
22 | LV_1631-123_0_2_line_22 | NAYY 4x150 SE | 17 | 23 | 0.12552 | 0.208 | 0.08 | 261 | 0 | 0.27 | 1 | 1 | cs | TRUE
23 | LV_1631-123_0_2_line_23 | NAYY 4x150 SE | 18 | 19 | 0.0089347 | 0.208 | 0.08 | 261 | 0 | 0.27 | 1 | 1 | cs | TRUE
24 | LV_1631-123_0_2_line_24 | NAYY 4x150 SE | 19 | 20 | 0.015207 | 0.208 | 0.08 | 261 | 0 | 0.27 | 1 | 1 | cs | TRUE
25 | LV_1631-123_0_2_line_25 | NAYY 4x150 SE | 20 | 21 | 0.0082193 | 0.208 | 0.08 | 261 | 0 | 0.27 | 1 | 1 | cs | TRUE
26 | LV_1631-123_0_2_line_26 | NAYY 4x150 SE | 21 | 30 | 0.006287 | 0.208 | 0.08 | 261 | 0 | 0.27 | 1 | 1 | cs | TRUE
27 | LV_1631-123_0_2_line_27 | NAYY 4x150 SE | 22 | 55 | 0.0059473 | 0.208 | 0.08 | 261 | 0 | 0.27 | 1 | 1 | cs | TRUE
28 | LV_1631-123_0_2_line_28 | NAYY 4x150 SE | 24 | 25 | 0.015478 | 0.208 | 0.08 | 261 | 0 | 0.27 | 1 | 1 | cs | TRUE
29 | LV_1631-123_0_2_line_29 | NAYY 4x150 SE | 24 | 26 | 0.0053228 | 0.208 | 0.08 | 261 | 0 | 0.27 | 1 | 1 | cs | TRUE
30 | LV_1631-123_0_2_line_30 | NAYY 4x150 SE | 25 | 27 | 0.014649 | 0.208 | 0.08 | 261 | 0 | 0.27 | 1 | 1 | cs | TRUE
31 | LV_1631-123_0_2_line_31 | NAYY 4x150 SE | 26 | 28 | 0.023129 | 0.208 | 0.08 | 261 | 0 | 0.27 | 1 | 1 | cs | TRUE
32 | LV_1631-123_0_2_line_32 | NAYY 4x150 SE | 28 | 29 | 0.012501 | 0.208 | 0.08 | 261 | 0 | 0.27 | 1 | 1 | cs | TRUE
33 | LV_1631-123_0_2_line_33 | NAYY 4x150 SE | 30 | 31 | 0.013454 | 0.208 | 0.08 | 261 | 0 | 0.27 | 1 | 1 | cs | TRUE
34 | LV_1631-123_0_2_line_34 | NAYY 4x150 SE | 31 | 32 | 0.051632 | 0.208 | 0.08 | 261 | 0 | 0.27 | 1 | 1 | cs | TRUE
35 | LV_1631-123_0_2_line_35 | NAYY 4x150 SE | 33 | 35 | 0.033822 | 0.208 | 0.08 | 261 | 0 | 0.27 | 1 | 1 | cs | TRUE
36 | LV_1631-123_0_2_line_36 | NAYY 4x150 SE | 34 | 36 | 0.018609 | 0.208 | 0.08 | 261 | 0 | 0.27 | 1 | 1 | cs | TRUE
37 | LV_1631-123_0_2_line_37 | NAYY 4x150 SE | 36 | 39 | 0.0058316 | 0.208 | 0.08 | 261 | 0 | 0.27 | 1 | 1 | cs | TRUE
38 | LV_1631-123_0_2_line_38 | NAYY 4x150 SE | 37 | 38 | 0.016214 | 0.208 | 0.08 | 261 | 0 | 0.27 | 1 | 1 | cs | TRUE
39 | LV_1631-123_0_2_line_39 | NAYY 4x150 SE | 39 | 40 | 0.010975 | 0.208 | 0.08 | 261 | 0 | 0.27 | 1 | 1 | cs | TRUE
40 | LV_1631-123_0_2_line_40 | NAYY 4x150 SE | 39 | 41 | 0.0035932 | 0.208 | 0.08 | 261 | 0 | 0.27 | 1 | 1 | cs | TRUE
41 | LV_1631-123_0_2_line_41 | NAYY 4x150 SE | 40 | 42 | 0.012863 | 0.208 | 0.08 | 261 | 0 | 0.27 | 1 | 1 | cs | TRUE
42 | LV_1631-123_0_2_line_42 | NAYY 4x150 SE | 41 | 43 | 0.021519 | 0.208 | 0.08 | 261 | 0 | 0.27 | 1 | 1 | cs | TRUE
43 | LV_1631-123_0_2_line_43 | NAYY 4x150 SE | 42 | 48 | 0.033179 | 0.208 | 0.08 | 261 | 0 | 0.27 | 1 | 1 | cs | TRUE
44 | LV_1631-123_0_2_line_44 | NAYY 4x150 SE | 43 | 44 | 0.031353 | 0.208 | 0.08 | 261 | 0 | 0.27 | 1 | 1 | cs | TRUE
45 | LV_1631-123_0_2_line_45 | NAYY 4x150 SE | 44 | 45 | 0.011863 | 0.208 | 0.08 | 261 | 0 | 0.27 | 1 | 1 | cs | TRUE
46 | LV_1631-123_0_2_line_46 | NAYY 4x150 SE | 45 | 46 | 0.027635 | 0.208 | 0.08 | 261 | 0 | 0.27 | 1 | 1 | cs | TRUE
47 | LV_1631-123_0_2_line_47 | NAYY 4x150 SE | 45 | 47 | 0.044539 | 0.208 | 0.08 | 261 | 0 | 0.27 | 1 | 1 | cs | TRUE
48 | LV_1631-123_0_2_line_48 | NAYY 4x150 SE | 46 | 51 | 0.00019032 | 0.208 | 0.08 | 261 | 0 | 0.27 | 1 | 1 | cs | TRUE
49 | LV_1631-123_0_2_line_49 | NAYY 4x150 SE | 47 | 50 | 0.010354 | 0.208 | 0.08 | 261 | 0 | 0.27 | 1 | 1 | cs | TRUE
50 | LV_1631-123_0_2_line_50 | NAYY 4x150 SE | 49 | 50 | 0.012857 | 0.208 | 0.08 | 261 | 0 | 0.27 | 1 | 1 | cs | TRUE
51 | LV_1631-123_0_2_line_51 | NAYY 4x150 SE | 51 | 52 | 0.0021425 | 0.208 | 0.08 | 261 | 0 | 0.27 | 1 | 1 | cs | TRUE
52 | LV_1631-123_0_2_line_52 | NAYY 4x150 SE | 52 | 53 | 0.019378 | 0.208 | 0.08 | 261 | 0 | 0.27 | 1 | 1 | cs | TRUE
53 | LV_1631-123_0_2_line_53 | NAYY 4x150 SE | 53 | 54 | 0.02111 | 0.208 | 0.08 | 261 | 0 | 0.27 | 1 | 1 | cs | TRUE
54 | LV_1631-123_0_2_line_54 | NAYY 4x150 SE | 54 | 55 | 0.0026959 | 0.208 | 0.08 | 261 | 0 | 0.27 | 1 | 1 | cs | TRUE

## trafo
| name | std_type | hv_bus | lv_bus | sn_mva | vn_hv_kv | vn_lv_kv | vk_percent | vkr_percent | pfe_kw | i0_percent | shift_degree | tap_side | tap_neutral | tap_min | tap_max | tap_step_percent | tap_step_degree | tap_pos | tap_phase_shifter | parallel | df | in_service
0 | LV_1631-123_0_2_trafo_30 | 0.25 MVA 20/0.4 kV | 56 | 34 | 0.25 | 20 | 0.4 | 6 | 1.44 | 0.8 | 0.32 | 150 | hv | 0 | -2 | 2 | 2.5 | 0 | 0 | FALSE | 1 | 1 | TRUE

## line_geodata
| x0 | y0 | x1 | y1 | x2 | y2 | x3 | y3 | x4 | y4 | x5 | y5 | x6 | y6
0 | 2722900.8675 | 1203897.0335 | 2723142.3073 | 1203853.0655
1 | 2722901.4115 | 1204042.2338 | 2722900.8675 | 1203897.0335
2 | 2722901.4115 | 1204042.2338 | 2722891.549 | 1204041.8194 | 2722887.7163 | 1204044.2535 | 2722886.7023 | 1204049.1475 | 2722883.1878 | 1204077.5299
3 | 2722876.816 | 1204093.8777 | 2722882.3329 | 1204083.9393 | 2722883.1878 | 1204077.5299
4 | 2722883.1878 | 1204077.5299 | 2722893.6941 | 1204070.3295 | 2722900.8254 | 1204071.5297
5 | 2723052.8091 | 1204182.3488 | 2723029.9312 | 1204191.4699 | 2723024.8518 | 1204193.0998 | 2723019.5744 | 1204194.0029 | 2723014.4117 | 1204194.5081 | 2723008.7071 | 1204193.9791 | 2723004.7189 | 1204193.5774
6 | 2723098.111 | 1204164.2875 | 2723052.8091 | 1204182.3488
7 | 2722927.6774 | 1204184.9746 | 2722934.3092 | 1204186.4861 | 2723004.7189 | 1204193.5774
8 | 2723127.4878 | 1204138.0844 | 2723120.7628 | 1204144.9621 | 2723116.396 | 1204148.9417 | 2723098.111 | 1204164.2875
9 | 2722927.4284 | 1204184.9179 | 2722927.6774 | 1204184.9746
10 | 2723127.4878 | 1204138.0844 | 2723127.7154 | 1204129.6383 | 2723126.9724 | 1204125.809 | 2723124.3838 | 1204122.909
11 | 2722894.9474 | 1204179.4819 | 2722904.4337 | 1204179.6772 | 2722927.4284 | 1204184.9179
12 | 2722894.9474 | 1204179.4819 | 2722904.4296 | 1204215.1627
13 | 2722894.9474 | 1204179.4819 | 2722885.3506 | 1204179.8514
14 | 2722904.5216 | 1204215.5088 | 2722904.4296 | 1204215.1627
15 | 2722885.3506 | 1204179.8514 | 2722884.6995 | 1204187.0767 | 2722880.7819 | 1204208.5524
16 | 2722885.3506 | 1204179.8514 | 2722870.1134 | 1204183.5963 | 2722855.7568 | 1204188.4413
17 | 2722885.3506 | 1204179.8514 | 2722884.0965 | 1204164.6685
18 | 2722738.5166 | 1204091.6436 | 2722750.2128 | 1204090.8593
19 | 2722741.3908 | 1204114.3419 | 2722738.5166 | 1204091.6436
20 | 2722741.3908 | 1204114.3419 | 2722743.9172 | 1204136.379
21 | 2722743.9172 | 1204136.379 | 2722744.5723 | 1204142.0935
22 | 2722743.9172 | 1204136.379 | 2722619.108 | 1204149.7235
23 | 2722854.451 | 1204088.7938 | 2722845.5859 | 1204087.6812
24 | 2722854.451 | 1204088.7938 | 2722869.5392 | 1204090.6875
25 | 2722876.816 | 1204093.8777 | 2722873.1888 | 1204091.1455 | 2722869.5392 | 1204090.6875
26 | 2722876.816 | 1204093.8777 | 2722878.6067 | 1204098.2067 | 2722878.7386 | 1204099.8036
27 | 2722745.2497 | 1204148.0021 | 2722744.5723 | 1204142.0935
28 | 2722921.9748 | 1204060.1794 | 2722913.1457 | 1204058.9323 | 2722909.4922 | 1204064.3823
29 | 2722921.9748 | 1204060.1794 | 2722927.2453 | 1204060.9239
30 | 2722909.4922 | 1204064.3823 | 2722909.3297 | 1204064.6247 | 2722906.7923 | 1204072.534 | 2722900.8254 | 1204071.5297
31 | 2722950.2874 | 1204059.9062 | 2722935.276 | 1204059.7439 | 2722927.2453 | 1204060.9239 | 2722927.2453 | 1204060.9239
32 | 2722962.758 | 1204059.7429 | 2722961.4051 | 1204060.0264 | 2722950.2874 | 1204059.9062
33 | 2722878.7386 | 1204099.8036 | 2722879.8462 | 1204113.2119
34 | 2722879.8462 | 1204113.2119 | 2722884.0965 | 1204164.6685
35 | 2722880.7819 | 1204208.5524 | 2722874.7121 | 1204241.8253
36 | 2722855.7568 | 1204188.4413 | 2722838.125 | 1204194.3917
37 | 2722832.5995 | 1204196.2564 | 2722838.125 | 1204194.3917
38 | 2722908.6858 | 1204231.1786 | 2722904.5216 | 1204215.5088
39 | 2722832.5995 | 1204196.2564 | 2722836.4649 | 1204206.5284
40 | 2722832.5995 | 1204196.2564 | 2722829.1461 | 1204197.2488
41 | 2722840.9953 | 1204218.5674 | 2722836.4649 | 1204206.5284
42 | 2722829.1461 | 1204197.2488 | 2722816.4229 | 1204200.905 | 2722808.3246 | 1204202.6323
43 | 2722840.9953 | 1204218.5674 | 2722848.1856 | 1204237.6748 | 2722848.6757 | 1204244.1787 | 2722847.737 | 1204250.3488
44 | 2722808.3246 | 1204202.6323 | 2722792.0309 | 1204206.1074 | 2722783.5397 | 1204209.3353 | 2722778.5233 | 1204211.8452
45 | 2722767.9145 | 1204217.1533 | 2722778.5233 | 1204211.8452
46 | 2722767.9145 | 1204217.1533 | 2722760.7578 | 1204202.8621 | 2722756.6768 | 1204191.9477
47 | 2722767.9145 | 1204217.1533 | 2722781.9737 | 1204240.6933 | 2722791.436 | 1204254.9986
48 | 2722756.6101 | 1204191.7694 | 2722756.6768 | 1204191.9477
49 | 2722791.436 | 1204254.9986 | 2722792.2655 | 1204244.6775
50 | 2722796.7451 | 1204233.103 | 2722792.735 | 1204238.8354 | 2722792.2655 | 1204244.6775
51 | 2722755.8598 | 1204189.7627 | 2722756.6101 | 1204191.7694
52 | 2722755.8598 | 1204189.7627 | 2722752.2508 | 1204179.8477 | 2722749.8603 | 1204171.3513
53 | 2722749.8603 | 1204171.3513 | 2722749.3998 | 1204169.7148 | 2722745.7558 | 1204150.6501
54 | 2722745.2497 | 1204148.0021 | 2722745.7558 | 1204150.6501

## bus_geodata
| x | y | coords
0 | 2722900.8675 | 1203897.0335
1 | 2723142.3073 | 1203853.0655
2 | 2722901.4115 | 1204042.2338
3 | 2722883.1878 | 1204077.5299
4 | 2723052.8091 | 1204182.3488
5 | 2723004.7189 | 1204193.5774
6 | 2723098.111 | 1204164.2875
7 | 2722927.6774 | 1204184.9746
8 | 2723127.4878 | 1204138.0844
9 | 2722927.4284 | 1204184.9179
10 | 2723124.3838 | 1204122.909
11 | 2722894.9474 | 1204179.4819
12 | 2722904.4296 | 1204215.1627
13 | 2722885.3506 | 1204179.8514
14 | 2722750.2128 | 1204090.8593
15 | 2722738.5166 | 1204091.6436
16 | 2722741.3908 | 1204114.3419
17 | 2722743.9172 | 1204136.379
18 | 2722845.5859 | 1204087.6812
19 | 2722854.451 | 1204088.7938
20 | 2722869.5392 | 1204090.6875
21 | 2722876.816 | 1204093.8777
22 | 2722744.5723 | 1204142.0935
23 | 2722619.108 | 1204149.7235
24 | 2722921.9748 | 1204060.1794
25 | 2722909.4922 | 1204064.3823
26 | 2722927.2453 | 1204060.9239
27 | 2722900.8254 | 1204071.5297
28 | 2722950.2874 | 1204059.9062
29 | 2722962.758 | 1204059.7429
30 | 2722878.7386 | 1204099.8036
31 | 2722879.8462 | 1204113.2119
32 | 2722884.0965 | 1204164.6685
33 | 2722880.7819 | 1204208.5524
34 | 2722855.7568 | 1204188.4413
35 | 2722874.7121 | 1204241.8253
36 | 2722838.125 | 1204194.3917
37 | 2722904.5216 | 1204215.5088
38 | 2722908.6858 | 1204231.1786
39 | 2722832.5995 | 1204196.2564
40 | 2722836.4649 | 1204206.5284
41 | 2722829.1461 | 1204197.2488
42 | 2722840.9953 | 1204218.5674
43 | 2722808.3246 | 1204202.6323
44 | 2722778.5233 | 1204211.8452
45 | 2722767.9145 | 1204217.1533
46 | 2722756.6768 | 1204191.9477
47 | 2722791.436 | 1204254.9986
48 | 2722847.737 | 1204250.3488
49 | 2722796.7451 | 1204233.103
50 | 2722792.2655 | 1204244.6775
51 | 2722756.6101 | 1204191.7694
52 | 2722755.8598 | 1204189.7627
53 | 2722749.8603 | 1204171.3513
54 | 2722745.7558 | 1204150.6501
55 | 2722745.2497 | 1204148.0021
56 | 2722832.5995 | 1204196.2564

## line_std_types
| c_nf_per_km | r_ohm_per_km | x_ohm_per_km | max_i_ka | type | q_mm2 | alpha | voltage_rating
NAYY 4x50 SE | 210 | 0.642 | 0.083 | 0.142 | cs | 50 | 0.00403 | LV
NAYY 4x120 SE | 264 | 0.225 | 0.08 | 0.242 | cs | 120 | 0.00403 | LV
NAYY 4x150 SE | 261 | 0.208 | 0.08 | 0.27 | cs | 150 | 0.00403 | LV
NA2XS2Y 1x95 RM/25 12/20 kV | 216 | 0.313 | 0.132 | 0.252 | cs | 95 | 0.00403 | MV
NA2XS2Y 1x185 RM/25 12/20 kV | 273 | 0.161 | 0.117 | 0.362 | cs | 185 | 0.00403 | MV
NA2XS2Y 1x240 RM/25 12/20 kV | 304 | 0.122 | 0.112 | 0.421 | cs | 240 | 0.00403 | MV
NA2XS2Y 1x95 RM/25 6/10 kV | 315 | 0.313 | 0.123 | 0.249 | cs | 95 | 0.00403 | MV
NA2XS2Y 1x185 RM/25 6/10 kV | 406 | 0.161 | 0.11 | 0.358 | cs | 185 | 0.00403 | MV
NA2XS2Y 1x240 RM/25 6/10 kV | 456 | 0.122 | 0.105 | 0.416 | cs | 240 | 0.00403 | MV
NA2XS2Y 1x150 RM/25 12/20 kV | 250 | 0.206 | 0.116 | 0.319 | cs | 150 | 0.00403 | MV
NA2XS2Y 1x120 RM/25 12/20 kV | 230 | 0.253 | 0.119 | 0.283 | cs | 120 | 0.00403 | MV
NA2XS2Y 1x70 RM/25 12/20 kV | 190 | 0.443 | 0.132 | 0.22 | cs | 70 | 0.00403 | MV
NA2XS2Y 1x150 RM/25 6/10 kV | 360 | 0.206 | 0.11 | 0.315 | cs | 150 | 0.00403 | MV
NA2XS2Y 1x120 RM/25 6/10 kV | 340 | 0.253 | 0.113 | 0.28 | cs | 120 | 0.00403 | MV
NA2XS2Y 1x70 RM/25 6/10 kV | 280 | 0.443 | 0.123 | 0.217 | cs | 70 | 0.00403 | MV
N2XS(FL)2Y 1x120 RM/35 64/110 kV | 112 | 0.153 | 0.166 | 0.366 | cs | 120 | 0.00393 | HV
N2XS(FL)2Y 1x185 RM/35 64/110 kV | 125 | 0.099 | 0.156 | 0.457 | cs | 185 | 0.00393 | HV
N2XS(FL)2Y 1x240 RM/35 64/110 kV | 135 | 0.075 | 0.149 | 0.526 | cs | 240 | 0.00393 | HV
N2XS(FL)2Y 1x300 RM/35 64/110 kV | 144 | 0.06 | 0.144 | 0.588 | cs | 300 | 0.00393 | HV
15-AL1/3-ST1A 0.4 | 11 | 1.8769 | 0.35 | 0.105 | ol | 16 | 0.00403 | LV
24-AL1/4-ST1A 0.4 | 11.25 | 1.2012 | 0.335 | 0.14 | ol | 24 | 0.00403 | LV
48-AL1/8-ST1A 0.4 | 12.2 | 0.5939 | 0.3 | 0.21 | ol | 48 | 0.00403 | LV
94-AL1/15-ST1A 0.4 | 13.2 | 0.306 | 0.29 | 0.35 | ol | 94 | 0.00403 | LV
34-AL1/6-ST1A 10.0 | 9.7 | 0.8342 | 0.36 | 0.17 | ol | 34 | 0.00403 | MV
48-AL1/8-ST1A 10.0 | 10.1 | 0.5939 | 0.35 | 0.21 | ol | 48 | 0.00403 | MV
70-AL1/11-ST1A 10.0 | 10.4 | 0.4132 | 0.339 | 0.29 | ol | 70 | 0.00403 | MV
94-AL1/15-ST1A 10.0 | 10.75 | 0.306 | 0.33 | 0.35 | ol | 94 | 0.00403 | MV
122-AL1/20-ST1A 10.0 | 11.1 | 0.2376 | 0.323 | 0.41 | ol | 122 | 0.00403 | MV
149-AL1/24-ST1A 10.0 | 11.25 | 0.194 | 0.315 | 0.47 | ol | 149 | 0.00403 | MV
34-AL1/6-ST1A 20.0 | 9.15 | 0.8342 | 0.382 | 0.17 | ol | 34 | 0.00403 | MV
48-AL1/8-ST1A 20.0 | 9.5 | 0.5939 | 0.372 | 0.21 | ol | 48 | 0.00403 | MV
70-AL1/11-ST1A 20.0 | 9.7 | 0.4132 | 0.36 | 0.29 | ol | 70 | 0.00403 | MV
94-AL1/15-ST1A 20.0 | 10 | 0.306 | 0.35 | 0.35 | ol | 94 | 0.00403 | MV
122-AL1/20-ST1A 20.0 | 10.3 | 0.2376 | 0.344 | 0.41 | ol | 122 | 0.00403 | MV
149-AL1/24-ST1A 20.0 | 10.5 | 0.194 | 0.337 | 0.47 | ol | 149 | 0.00403 | MV
184-AL1/30-ST1A 20.0 | 10.75 | 0.1571 | 0.33 | 0.535 | ol | 184 | 0.00403 | MV
243-AL1/39-ST1A 20.0 | 11 | 0.1188 | 0.32 | 0.645 | ol | 243 | 0.00403 | MV
48-AL1/8-ST1A 110.0 | 8 | 0.5939 | 0.46 | 0.21 | ol | 48 | 0.00403 | HV
70-AL1/11-ST1A 110.0 | 8.4 | 0.4132 | 0.45 | 0.29 | ol | 70 | 0.00403 | HV
94-AL1/15-ST1A 110.0 | 8.65 | 0.306 | 0.44 | 0.35 | ol | 94 | 0.00403 | HV
122-AL1/20-ST1A 110.0 | 8.5 | 0.2376 | 0.43 | 0.41 | ol | 122 | 0.00403 | HV
149-AL1/24-ST1A 110.0 | 8.75 | 0.194 | 0.41 | 0.47 | ol | 149 | 0.00403 | HV
184-AL1/30-ST1A 110.0 | 8.8 | 0.1571 | 0.4 | 0.535 | ol | 184 | 0.00403 | HV
243-AL1/39-ST1A 110.0 | 9 | 0.1188 | 0.39 | 0.645 | ol | 243 | 0.00403 | HV
305-AL1/39-ST1A 110.0 | 9.2 | 0.0949 | 0.38 | 0.74 | ol | 305 | 0.00403 | HV
490-AL1/64-ST1A 110.0 | 9.75 | 0.059 | 0.37 | 0.96 | ol | 490 | 0.00403 | HV
679-AL1/86-ST1A 110.0 | 9.95 | 0.042 | 0.36 | 1.15 | ol | 679 | 0.00403 | HV
490-AL1/64-ST1A 220.0 | 10 | 0.059 | 0.285 | 0.96 | ol | 490 | 0.00403 | HV
679-AL1/86-ST1A 220.0 | 11.7 | 0.042 | 0.275 | 1.15 | ol | 679 | 0.00403 | HV
490-AL1/64-ST1A 380.0 | 11 | 0.059 | 0.253 | 0.96 | ol | 490 | 0.00403 | HV
679-AL1/86-ST1A 380.0 | 14.6 | 0.042 | 0.25 | 1.15 | ol | 679 | 0.00403 | HV

## trafo_std_types
| i0_percent | pfe_kw | vkr_percent | sn_mva | vn_lv_kv | vn_hv_kv | vk_percent | shift_degree | vector_group | tap_side | tap_neutral | tap_min | tap_max | tap_step_degree | tap_step_percent | tap_phase_shifter
160 MVA 380/110 kV | 0.06 | 60 | 0.25 | 160 | 110 | 380 | 12.2 | 0 | Yy0 | hv | 0 | -9 | 9 | 0 | 1.5 | FALSE
100 MVA 220/110 kV | 0.06 | 55 | 0.26 | 100 | 110 | 220 | 12 | 0 | Yy0 | hv | 0 | -9 | 9 | 0 | 1.5 | FALSE
63 MVA 110/20 kV | 0.04 | 22 | 0.32 | 63 | 20 | 110 | 18 | 150 | YNd5 | hv | 0 | -9 | 9 | 0 | 1.5 | FALSE
40 MVA 110/20 kV | 0.05 | 18 | 0.34 | 40 | 20 | 110 | 16.2 | 150 | YNd5 | hv | 0 | -9 | 9 | 0 | 1.5 | FALSE
25 MVA 110/20 kV | 0.07 | 14 | 0.41 | 25 | 20 | 110 | 12 | 150 | YNd5 | hv | 0 | -9 | 9 | 0 | 1.5 | FALSE
63 MVA 110/10 kV | 0.04 | 22 | 0.32 | 63 | 10 | 110 | 18 | 150 | YNd5 | hv | 0 | -9 | 9 | 0 | 1.5 | FALSE
40 MVA 110/10 kV | 0.05 | 18 | 0.34 | 40 | 10 | 110 | 16.2 | 150 | YNd5 | hv | 0 | -9 | 9 | 0 | 1.5 | FALSE
25 MVA 110/10 kV | 0.07 | 14 | 0.41 | 25 | 10 | 110 | 12 | 150 | YNd5 | hv | 0 | -9 | 9 | 0 | 1.5 | FALSE
0.25 MVA 20/0.4 kV | 0.32 | 0.8 | 1.44 | 0.25 | 0.4 | 20 | 6 | 150 | Yzn5 | hv | 0 | -2 | 2 | 0 | 2.5 | FALSE
0.4 MVA 20/0.4 kV | 0.3375 | 1.35 | 1.425 | 0.4 | 0.4 | 20 | 6 | 150 | Dyn5 | hv | 0 | -2 | 2 | 0 | 2.5 | FALSE
0.63 MVA 20/0.4 kV | 0.2619 | 1.65 | 1.206 | 0.63 | 0.4 | 20 | 6 | 150 | Dyn5 | hv | 0 | -2 | 2 | 0 | 2.5 | FALSE
0.25 MVA 10/0.4 kV | 0.24 | 0.6 | 1.2 | 0.25 | 0.4 | 10 | 4 | 150 | Dyn5 | hv | 0 | -2 | 2 | 0 | 2.5 | FALSE
0.4 MVA 10/0.4 kV | 0.2375 | 0.95 | 1.325 | 0.4 | 0.4 | 10 | 4 | 150 | Dyn5 | hv | 0 | -2 | 2 | 0 | 2.5 | FALSE
0.63 MVA 10/0.4 kV | 0.1873 | 1.18 | 1.0794 | 0.63 | 0.4 | 10 | 4 | 150 | Dyn5 | hv | 0 | -2 | 2 | 0 | 2.5 | FALSE

## trafo3w_std_types
| sn_hv_mva | sn_mv_mva | sn_lv_mva | vn_hv_kv | vn_mv_kv | vn_lv_kv | vk_hv_percent | vk_mv_percent | vk_lv_percent | vkr_hv_percent | vkr_mv_percent | vkr_lv_percent | pfe_kw | i0_percent | shift_mv_degree | shift_lv_degree | vector_group | tap_side | tap_neutral | tap_min | tap_max | tap_step_percent
63/25/38 MVA 110/20/10 kV | 63 | 25 | 38 | 110 | 20 | 10 | 10.4 | 10.4 | 10.4 | 0.28 | 0.32 | 0.35 | 35 | 0.89 | 0 | 0 | YN0yn0yn0 | hv | 0 | -10 | 10 | 1.2
63/25/38 MVA 110/10/10 kV | 63 | 25 | 38 | 110 | 10 | 10 | 10.4 | 10.4 | 10.4 | 0.28 | 0.32 | 0.35 | 35 | 0.89 | 0 | 0 | YN0yn0yn0 | hv | 0 | -10 | 10 | 1.2

## fuse_std_types
| fuse_type | i_rated_a | t_avg | t_min | t_total | x_avg | x_min | x_total
HV 100A | HV 100A | 100 | 0 | [10.0, 3.64, 0.854, 0.281, 0.1, 0.0531, 0.022, 0.01] | [10.0, 4.267, 1.21, 0.403, 0.1, 0.058, 0.022, 0.01] | 0 | [300.0, 350.0, 450.0, 550.0, 700.0, 850.0, 1200.0, 1752.0] | [600.0, 700.0, 900.0, 1150.0, 1665.0, 2000.0, 3000.0, 4313.0]
HV 10A | HV 10A | 10 | 0 | [10.0, 1675.0, 0.344, 0.156, 0.1, 0.0417, 0.0171, 0.01] | [10.0, 1.3, 0.3, 0.155, 0.1, 0.0555, 0.023, 0.01] | 0 | [30.0, 32.0, 35.0, 37.0, 39.0, 50.0, 70.0, 88.0] | [60.0, 70.0, 80.0, 87.0, 94.0, 110.0, 150.0, 216.0]
HV 125A | HV 125A | 125 | 0 | [10.0, 1.82, 0.344, 0.1, 0.0467, 0.0269, 0.01] | [10.0, 2.478, 0.426, 0.1, 0.0427, 0.0211, 0.01] | 0 | [375.0, 500.0, 700.0, 925.0, 1200.0, 1500.0, 2341.0] | [750.0, 1000.0, 1500.0, 2200.0, 3000.0, 4000.0, 5765.0]
HV 160A | HV 160A | 160 | 0 | [10.0, 4.15, 1.03, 0.198, 0.1, 0.051, 0.0172, 0.01] | [10.0, 2.3, 0.734, 0.274, 0.1, 0.046, 0.0177, 0.01] | 0 | [480.0, 550.0, 700.0, 1000.0, 1260.0, 1600.0, 2500.0, 3227.0] | [960.0, 1300.0, 1700.0, 2200.0, 2996.0, 4000.0, 6000.0, 7946.0]
HV 16A | HV 16A | 16 | 0 | [10.0, 0.352, 0.164, 0.1, 0.0649, 0.0342, 0.01] | [10.0, 2.34, 0.722, 0.181, 0.1, 0.055, 0.0296, 0.01] | 0 | [48.0, 60.0, 65.0, 71.0, 80.0, 100.0, 162.0] | [96.0, 110.0, 125.0, 150.0, 168.0, 200.0, 250.0, 398.0]
HV 200A | HV 200A | 200 | 0 | [10.0, 4.267, 1.21, 0.403, 0.1, 0.058, 0.022, 0.01] | [10.0, 3.73, 1.654, 0.328, 0.1, 0.0531, 0.019, 0.01] | 0 | [600.0, 700.0, 900.0, 1150.0, 1665.0, 2000.0, 3000.0, 4313.0] | [1200.0, 1500.0, 1800.0, 2700.0, 3960.0, 5000.0, 7500.0, 10620.0]
HV 20A | HV 20A | 20 | 0 | [10.0, 1.3, 0.3, 0.155, 0.1, 0.0555, 0.023, 0.01] | [10.0, 1.3, 0.161, 0.1, 0.0611, 0.0399, 0.0141, 0.01] | 0 | [60.0, 70.0, 80.0, 87.0, 94.0, 110.0, 150.0, 216.0] | [120.0, 150.0, 200.0, 223.0, 260.0, 300.0, 450.0, 532.0]
HV 25A | HV 25A | 25 | 0 | [10.0, 2.512, 0.833, 0.299, 0.1, 0.0372, 0.0223, 0.01] | [10.0, 3.125, 0.597, 0.198, 0.1, 0.0378, 0.022, 0.01] | 0 | [75.0, 82.0, 90.0, 100.0, 124.0, 170.0, 200.0, 289.0] | [150.0, 170.0, 210.0, 250.0, 294.0, 400.0, 500.0, 711.0]
HV 31.5A | HV 31.5A | 31.5 | 0 | [10.0, 2.34, 0.722, 0.181, 0.1, 0.055, 0.0296, 0.01] | [10.0, 2.84, 0.368, 0.164, 0.1, 0.0621, 0.0378, 0.0195, 0.01] | 0 | [95.0, 110.0, 125.0, 150.0, 165.0, 200.0, 250.0, 390.0] | [189.0, 220.0, 300.0, 350.0, 393.0, 450.0, 530.0, 700.0, 960.0]
HV 40A | HV 40A | 40 | 0 | [10.0, 1.3, 0.161, 0.1, 0.0611, 0.0399, 0.0141, 0.01] | [10.0, 2.05, 0.369, 0.198, 0.1, 0.051, 0.0298, 0.01] | 0 | [120.0, 150.0, 200.0, 223.0, 260.0, 300.0, 450.0, 532.0] | [240.0, 300.0, 400.0, 450.0, 530.0, 650.0, 800.0, 1311.0]
HV 50A | HV 50A | 50 | 0 | [10.0, 3.215, 0.597, 0.198, 0.1, 0.0378, 0.022, 0.01] | [10.0, 3.64, 0.854, 0.281, 0.1, 0.0531, 0.022, 0.01] | 0 | [150.0, 170.0, 210.0, 250.0, 294.0, 400.0, 500.0, 711.0] | [300.0, 350.0, 450.0, 550.0, 700.0, 850.0, 1200.0, 1752.0]
HV 6.3A | HV 6.3A | 6.3 | 0 | [10.0, 1.39, 0.344, 0.168, 0.1, 0.056, 0.0263, 0.01] | [10.0, 1.711, 0.516, 0.198, 0.1, 0.0634, 0.0303, 0.01] | 0 | [19.0, 19.5, 20.4, 20.8, 22.0, 25.0, 32.0, 48.0] | [38.0, 40.0, 43.0, 48.0, 53.0, 60.0, 75.0, 118.0]
HV 63A | HV 63A | 63 | 0 | [10.0, 2.84, 0.368, 0.164, 0.1, 0.0621, 0.0378, 0.0195, 0.01] | [10.0, 1.82, 0.344, 0.1, 0.0467, 0.0269, 0.01] | 0 | [189.0, 220.0, 300.0, 350.0, 393.0, 450.0, 530.0, 700.0, 961.0] | [378.0, 500.0, 700.0, 934.0, 1200.0, 1500.0, 2366.0]
HV 80A | HV 80A | 80 | 0 | [10.0, 2.05, 0.369, 0.198, 0.1, 0.051, 0.0298, 0.01] | [10.0, 4.15, 1.03, 0.198, 0.1, 0.051, 0.0172, 0.01] | 0 | [240.0, 300.0, 400.0, 450.0, 530.0, 650.0, 800.0, 1311.0] | [480.0, 550.0, 700.0, 1000.0, 1260.0, 1600.0, 2500.0, 3227.0]
Siemens NH-1-100 | Siemens NH-1-100 | 100 | [5400.0, 2000.0, 400.0, 20.0, 1.0, 0.2, 0.012, 0.004] | 0 | 0 | [150.0, 190.0, 250.0, 430.0, 900.0, 1250.0, 2700.0, 3600.0] | 0 | 0
Siemens NH-1-125 | Siemens NH-1-125 | 125 | [4800.0, 120.0, 7.0, 0.1, 0.004] | 0 | 0 | [180.0, 400.0, 740.0, 2000.0, 4250.0] | 0 | 0
Siemens NH-1-16 | Siemens NH-1-16 | 16 | [4000.0, 400.0, 2.0, 0.1, 0.04, 0.01] | 0 | 0 | [26.0, 35.0, 75.0, 150.0, 200.0, 300.0] | 0 | 0
Siemens NH-1-160 | Siemens NH-1-160 | 160 | [4800.0, 120.0, 7.0, 0.1, 0.004] | 0 | 0 | [210.0, 500.0, 900.0, 2300.0, 5000.0] | 0 | 0
Siemens NH-1-25 | Siemens NH-1-25 | 25 | [4000.0, 1000.0, 10.0, 0.2, 0.02, 0.01] | 0 | 0 | [40.0, 50.0, 100.0, 210.0, 400.0, 500.0] | 0 | 0
Siemens NH-1-50 | Siemens NH-1-50 | 50 | [4000.0, 40.0, 4.0, 1.0, 0.02, 0.01] | 0 | 0 | [86.0, 200.0, 300.0, 400.0, 1000.0, 1280.0] | 0 | 0
Siemens NH-1-63 | Siemens NH-1-63 | 63 | [4000.0, 100.0, 10.0, 2.0, 0.04, 0.01] | 0 | 0 | [100.0, 200.0, 300.0, 400.0, 1000.0, 1500.0] | 0 | 0
Siemens NH-1-80 | Siemens NH-1-80 | 80 | [4800.0, 120.0, 7.0, 0.1, 0.01] | 0 | 0 | [150.58, 250.0, 450.0, 1150.0, 2470.0] | 0 | 0
Siemens NH-2-1000 | Siemens NH-2-1000 | 1000 | [4800.0, 120.0, 7.0, 0.1, 0.004] | 0 | 0 | [1900.0, 3500.0, 8400.0, 24000.0, 52000.0] | 0 | 0
Siemens NH-2-200 | Siemens NH-2-200 | 200 | [4800.0, 120.0, 7.0, 0.1, 0.004] | 0 | 0 | [280.0, 650.0, 1200.0, 3000.0, 7000.0] | 0 | 0
Siemens NH-2-224 | Siemens NH-2-224 | 224 | [4800.0, 120.0, 7.0, 0.2, 0.04, 0.004] | 0 | 0 | [400.0, 750.0, 1453.0, 3025.0, 4315.0, 7600.0] | 0 | 0
Siemens NH-2-250 | Siemens NH-2-250 | 250 | [4800.0, 120.0, 7.0, 0.1, 0.004] | 0 | 0 | [450.0, 800.0, 1650.0, 4000.0, 8500.0] | 0 | 0
Siemens NH-2-315 | Siemens NH-2-315 | 315 | [4800.0, 120.0, 7.0, 0.1, 0.004] | 0 | 0 | [550.0, 920.0, 1900.0, 5000.0, 11000.0] | 0 | 0
Siemens NH-2-355 | Siemens NH-2-355 | 355 | [4800.0, 120.0, 6.0, 0.1, 0.004] | 0 | 0 | [650.0, 1116.27, 2350.0, 5840.0, 12790.0] | 0 | 0
Siemens NH-2-400 | Siemens NH-2-400 | 400 | [4800.0, 120.0, 7.0, 0.1, 0.004] | 0 | 0 | [720.0, 1350.0, 2800.0, 6500.0, 15000.0] | 0 | 0
Siemens NH-2-425 | Siemens NH-2-425 | 425 | [4800.0, 120.0, 7.0, 0.1, 0.004] | 0 | 0 | [850.0, 1500.0, 3050.0, 7500.0, 16500.0] | 0 | 0
Siemens NH-2-630 | Siemens NH-2-630 | 630 | [4800.0, 120.0, 7.0, 0.1, 0.004] | 0 | 0 | [1200.0, 2000.0, 4800.0, 12000.0, 26000.0] | 0 | 0

## res_bus
| vm_pu | va_degree | p_mw | q_mvar
0 | 0.98806 | -0.083913 | 0.0027081 | 0.00067872
1 | 0.98761 | -0.087109 | 0.0012615 | 0.00031615
2 | 0.98889 | -0.077981 | 0.0030941 | 0.00077546
3 | 0.98938 | -0.074505 | 0 | 0
4 | 0.99228 | -0.054133 | 0.0031384 | 0.00078656
5 | 0.99284 | -0.050178 | 0.0047875 | 0.0011999
6 | 0.99195 | -0.056421 | 0 | 0
7 | 0.99423 | -0.040324 | 0.0028511 | 0.00071456
8 | 0.99169 | -0.05827 | 0 | 0
9 | 0.99424 | -0.040284 | 0.0059568 | 0.0014929
10 | 0.99158 | -0.059031 | 0.0046202 | 0.0011579
11 | 0.99525 | -0.033153 | 0 | 0
12 | 0.99459 | -0.037846 | 0.002487 | 0.00062329
13 | 0.99572 | -0.029875 | 0 | 0
14 | 0.98925 | -0.075296 | 0.0019117 | 0.00047912
15 | 0.98929 | -0.075067 | 0 | 0
16 | 0.98935 | -0.07462 | 0 | 0
17 | 0.98941 | -0.074187 | 0.0027858 | 0.00069819
18 | 0.98962 | -0.072787 | 0.0036067 | 0.00090393
19 | 0.98967 | -0.072459 | 0.0057905 | 0.0014512
20 | 0.98988 | -0.071003 | 0.0023487 | 0.00058864
21 | 0.99001 | -0.070019 | 0 | 0
22 | 0.98961 | -0.07275 | 0.0010281 | 0.00025766
23 | 0.98582 | -0.099619 | 0.019796 | 0.0049612
24 | 0.98822 | -0.082685 | 0.0023082 | 0.0005785
25 | 0.98854 | -0.080456 | 0.0017471 | 0.00043786
26 | 0.98813 | -0.083326 | 0.0026553 | 0.00066549
27 | 0.98887 | -0.078087 | 0.0017394 | 0.00043593
28 | 0.98783 | -0.085485 | 0.0019399 | 0.00048618
29 | 0.9877 | -0.086404 | 0.0071867 | 0.0018012
30 | 0.99034 | -0.067687 | 0.0053274 | 0.0013352
31 | 0.99115 | -0.061973 | 0.0045753 | 0.0011467
32 | 0.9946 | -0.037745 | 0.0049137 | 0.0012315
33 | 0.99525 | -0.033206 | 0.0063345 | 0.0015876
34 | 1 | 0 | -0.17089 | -0.042789
35 | 0.995 | -0.034924 | 0.0050358 | 0.0012621
36 | 0.99807 | -0.013444 | 0.0036858 | 0.00092375
37 | 0.99458 | -0.037883 | 0.003941 | 0.00098772
38 | 0.99444 | -0.038894 | 0.0061783 | 0.0015484
39 | 0.99749 | -0.017453 | 0 | 0
40 | 0.99728 | -0.018967 | 0.0030874 | 0.00077378
41 | 0.99721 | -0.019429 | 0.0040735 | 0.0010209
42 | 0.99708 | -0.020345 | 0.004941 | 0.0012383
43 | 0.99564 | -0.030402 | 0.0078257 | 0.0019613
44 | 0.9937 | -0.043971 | 0.0019073 | 0.00047801
45 | 0.993 | -0.04889 | 0 | 0
46 | 0.9917 | -0.058062 | 0.0015515 | 0.00038884
47 | 0.99248 | -0.052607 | 0 | 0
48 | 0.99681 | -0.022252 | 0.0057229 | 0.0014343
49 | 0.99227 | -0.054073 | 0.0046153 | 0.0011567
50 | 0.99235 | -0.053472 | 0.0036224 | 0.00090786
51 | 0.99169 | -0.058122 | 0.0010538 | 0.00026412
52 | 0.9916 | -0.058777 | 0 | 0
53 | 0.99075 | -0.064711 | 0.0031816 | 0.00079738
54 | 0.98993 | -0.070501 | 0.0014153 | 0.00035471
55 | 0.98983 | -0.071202 | 0 | 0
56 | 0.99998 | 149.9947 | 0 | 0

## res_line
| p_from_mw | q_from_mvar | p_to_mw | q_to_mvar | pl_mw | ql_mvar | i_from_ka | i_to_ka | i_ka | vm_from_pu | va_from_degree | vm_to_pu | va_to_degree | loading_percent
0 | 0.001262 | 0.00031322 | -0.0012615 | -0.00031615 | 5.5286e-07 | -2.9291e-06 | 0.0018995 | 0.0019006 | 0.0019006 | 0.98806 | -0.083913 | 0.98761 | -0.087109 | 0.70393
1 | -0.0039702 | -0.00099195 | 0.0039734 | 0.00099133 | 3.2375e-06 | -6.1609e-07 | 0.0059779 | 0.0059773 | 0.0059779 | 0.98806 | -0.083913 | 0.98889 | -0.077981 | 2.2141
2 | -0.0070675 | -0.0017668 | 0.0070709 | 0.0017675 | 3.3846e-06 | 6.8598e-07 | 0.010633 | 0.010633 | 0.010633 | 0.98889 | -0.077981 | 0.98938 | -0.074505 | 3.9382
3 | -0.02467 | -0.0061802 | 0.024686 | 0.0061859 | 1.5315e-05 | 5.6615e-06 | 0.037103 | 0.037103 | 0.037103 | 0.98938 | -0.074505 | 0.99001 | -0.070019 | 13.7419
4 | 0.0176 | 0.0044128 | -0.017591 | -0.0044097 | 8.7306e-06 | 3.1016e-06 | 0.02647 | 0.02647 | 0.02647 | 0.98938 | -0.074505 | 0.98887 | -0.078087 | 9.8038
5 | -0.0077617 | -0.0019443 | 0.007766 | 0.0019453 | 4.2471e-06 | 9.8412e-07 | 0.011639 | 0.011639 | 0.011639 | 0.99228 | -0.054133 | 0.99284 | -0.050178 | 4.3108
6 | 0.0046233 | 0.0011578 | -0.0046218 | -0.0011578 | 1.4627e-06 | -6.7186e-08 | 0.0069328 | 0.006933 | 0.006933 | 0.99228 | -0.054133 | 0.99195 | -0.056421 | 2.5678
7 | -0.012553 | -0.0031452 | 0.012571 | 0.0031508 | 1.7133e-05 | 5.585e-06 | 0.018814 | 0.018814 | 0.018814 | 0.99284 | -0.050178 | 0.99423 | -0.040324 | 6.9682
8 | 0.0046218 | 0.0011578 | -0.0046207 | -0.0011579 | 1.1817e-06 | -5.395e-08 | 0.006933 | 0.0069332 | 0.0069332 | 0.99195 | -0.056421 | 0.99169 | -0.05827 | 2.5678
9 | -0.015422 | -0.0038653 | 0.015422 | 0.0038654 | 8.4882e-08 | 2.9336e-08 | 0.023081 | 0.023081 | 0.023081 | 0.99423 | -0.040324 | 0.99424 | -0.040284 | 8.5485
10 | 0.0046207 | 0.0011579 | -0.0046202 | -0.0011579 | 4.8694e-07 | -2.2145e-08 | 0.0069332 | 0.0069333 | 0.0069333 | 0.99169 | -0.05827 | 0.99158 | -0.059031 | 2.5679
11 | -0.021379 | -0.0053583 | 0.0214 | 0.005366 | 2.1127e-05 | 7.6966e-06 | 0.031996 | 0.031996 | 0.031996 | 0.99424 | -0.040284 | 0.99525 | -0.033153 | 11.8504
12 | 0.012615 | 0.0031623 | -0.012607 | -0.0031596 | 8.1961e-06 | 2.6729e-06 | 0.018862 | 0.018862 | 0.018862 | 0.99525 | -0.033153 | 0.99459 | -0.037846 | 6.9859
13 | -0.034015 | -0.0085282 | 0.034031 | 0.0085341 | 1.5455e-05 | 5.8199e-06 | 0.050858 | 0.050858 | 0.050858 | 0.99525 | -0.033153 | 0.99572 | -0.029875 | 18.8362
14 | 0.01012 | 0.0025363 | -0.01012 | -0.0025363 | 5.1232e-08 | 1.5057e-08 | 0.015141 | 0.015141 | 0.015141 | 0.99459 | -0.037846 | 0.99458 | -0.037883 | 5.6078
15 | 0.011377 | 0.0028513 | -0.011372 | -0.0028497 | 5.2461e-06 | 1.6396e-06 | 0.017002 | 0.017002 | 0.017002 | 0.99572 | -0.029875 | 0.99525 | -0.033206 | 6.2969
16 | -0.096917 | -0.024327 | 0.09732 | 0.024482 | 0.00040379 | 0.0001549 | 0.14485 | 0.14485 | 0.14485 | 0.99572 | -0.029875 | 1 | 0 | 53.6469
17 | 0.051509 | 0.012942 | -0.051453 | -0.01292 | 5.6345e-05 | 2.1473e-05 | 0.076987 | 0.076987 | 0.076987 | 0.99572 | -0.029875 | 0.9946 | -0.037745 | 28.5139
18 | -0.0019117 | -0.00047912 | 0.0019118 | 0.000479 | 6.0486e-08 | -1.2724e-07 | 0.0028756 | 0.0028755 | 0.0028756 | 0.98925 | -0.075296 | 0.98929 | -0.075067 | 1.065
19 | -0.0019118 | -0.000479 | 0.0019119 | 0.00047875 | 1.1806e-07 | -2.4842e-07 | 0.0028755 | 0.0028754 | 0.0028755 | 0.98929 | -0.075067 | 0.98935 | -0.07462 | 1.065
20 | -0.0019119 | -0.00047875 | 0.001912 | 0.00047851 | 1.1444e-07 | -2.4084e-07 | 0.0028754 | 0.0028753 | 0.0028754 | 0.98935 | -0.07462 | 0.98941 | -0.074187 | 1.065
21 | -0.024563 | -0.0061632 | 0.024568 | 0.006165 | 4.8988e-06 | 1.8103e-06 | 0.036944 | 0.036944 | 0.036944 | 0.98941 | -0.074187 | 0.98961 | -0.07275 | 13.6831
22 | 0.019865 | 0.0049865 | -0.019796 | -0.0049612 | 6.9927e-05 | 2.5289e-05 | 0.029879 | 0.02988 | 0.02988 | 0.98941 | -0.074187 | 0.98582 | -0.099619 | 11.0666
23 | -0.0036067 | -0.00090393 | 0.0036069 | 0.00090388 | 1.6397e-07 | -5.1737e-08 | 0.0054231 | 0.0054231 | 0.0054231 | 0.98962 | -0.072787 | 0.98967 | -0.072459 | 2.0086
24 | -0.0093974 | -0.0023551 | 0.0093993 | 0.0023556 | 1.8944e-06 | 5.3316e-07 | 0.014129 | 0.014129 | 0.014129 | 0.98967 | -0.072459 | 0.98988 | -0.071003 | 5.2331
25 | -0.011748 | -0.0029443 | 0.01175 | 0.0029448 | 1.5996e-06 | 5.0954e-07 | 0.01766 | 0.01766 | 0.01766 | 0.98988 | -0.071003 | 0.99001 | -0.070019 | 6.5407
26 | -0.036435 | -0.0091307 | 0.036447 | 0.0091352 | 1.1765e-05 | 4.4443e-06 | 0.054763 | 0.054763 | 0.054763 | 0.99001 | -0.070019 | 0.99034 | -0.067687 | 20.2826
27 | -0.025596 | -0.0064227 | 0.025602 | 0.0064247 | 5.498e-06 | 2.0382e-06 | 0.03849 | 0.03849 | 0.03849 | 0.98961 | -0.07275 | 0.98983 | -0.071202 | 14.2556
28 | -0.014095 | -0.0035326 | 0.014099 | 0.0035341 | 4.3504e-06 | 1.4748e-06 | 0.021223 | 0.021223 | 0.021223 | 0.98822 | -0.082685 | 0.98854 | -0.080456 | 7.8605
29 | 0.011787 | 0.0029541 | -0.011786 | -0.0029538 | 1.0462e-06 | 3.3419e-07 | 0.017748 | 0.017748 | 0.017748 | 0.98822 | -0.082685 | 0.98813 | -0.083326 | 6.5732
30 | -0.015846 | -0.0039719 | 0.015851 | 0.0039737 | 5.2009e-06 | 1.8125e-06 | 0.023853 | 0.023853 | 0.023853 | 0.98854 | -0.080456 | 0.98887 | -0.078087 | 8.8345
31 | 0.0091302 | 0.0022883 | -0.0091275 | -0.0022875 | 2.7283e-06 | 7.5316e-07 | 0.013749 | 0.013749 | 0.013749 | 0.98813 | -0.083326 | 0.98783 | -0.085485 | 5.0923
32 | 0.0071876 | 0.0018013 | -0.0071867 | -0.0018012 | 9.1441e-07 | 1.9168e-07 | 0.010827 | 0.010827 | 0.010827 | 0.98783 | -0.085485 | 0.9877 | -0.086404 | 4.01
33 | -0.041775 | -0.01047 | 0.041808 | 0.010483 | 3.3075e-05 | 1.2548e-05 | 0.062767 | 0.062767 | 0.062767 | 0.99034 | -0.067687 | 0.99115 | -0.061973 | 23.2472
34 | -0.046383 | -0.01163 | 0.046539 | 0.011689 | 0.00015623 | 5.9422e-05 | 0.069636 | 0.069636 | 0.069636 | 0.99115 | -0.061973 | 0.9946 | -0.037745 | 25.7912
35 | 0.005037 | 0.0012621 | -0.0050358 | -0.0012621 | 1.197e-06 | 2.097e-08 | 0.0075309 | 0.007531 | 0.007531 | 0.99525 | -0.033206 | 0.995 | -0.034924 | 2.7893
36 | 0.072769 | 0.018307 | -0.072633 | -0.018255 | 0.00013621 | 5.2144e-05 | 0.10831 | 0.10831 | 0.10831 | 1 | 0 | 0.99807 | -0.013444 | 40.1132
37 | 0.068947 | 0.017331 | -0.068908 | -0.017316 | 3.8464e-05 | 1.4718e-05 | 0.10281 | 0.10281 | 0.10281 | 0.99807 | -0.013444 | 0.99749 | -0.017453 | 38.0779
38 | 0.0061792 | 0.0015486 | -0.0061783 | -0.0015484 | 8.647e-07 | 1.222e-07 | 0.0092448 | 0.0092449 | 0.0092449 | 0.99458 | -0.037883 | 0.99444 | -0.038894 | 3.424
39 | 0.013758 | 0.0034481 | -0.013755 | -0.0034472 | 2.8846e-06 | 9.6622e-07 | 0.020523 | 0.020523 | 0.020523 | 0.99749 | -0.017453 | 0.99728 | -0.018967 | 7.6012
40 | 0.055151 | 0.013868 | -0.055135 | -0.013862 | 1.5182e-05 | 5.7923e-06 | 0.082287 | 0.082287 | 0.082287 | 0.99749 | -0.017453 | 0.99721 | -0.019429 | 30.4768
41 | 0.010667 | 0.0026734 | -0.010665 | -0.0026728 | 2.0334e-06 | 6.1429e-07 | 0.015917 | 0.015917 | 0.015917 | 0.99728 | -0.018967 | 0.99708 | -0.020345 | 5.895
42 | 0.051062 | 0.012841 | -0.050984 | -0.012812 | 7.7985e-05 | 2.9714e-05 | 0.076209 | 0.076209 | 0.076209 | 0.99721 | -0.019429 | 0.99564 | -0.030402 | 28.2256
43 | 0.0057244 | 0.0014344 | -0.0057229 | -0.0014343 | 1.511e-06 | 1.4851e-07 | 0.0085428 | 0.0085429 | 0.0085429 | 0.99708 | -0.020345 | 0.99681 | -0.022252 | 3.1641
44 | 0.043158 | 0.01085 | -0.043077 | -0.01082 | 8.1427e-05 | 3.0911e-05 | 0.064513 | 0.064513 | 0.064513 | 0.99564 | -0.030402 | 0.9937 | -0.043971 | 23.8938
45 | 0.041169 | 0.010342 | -0.041141 | -0.010331 | 2.8141e-05 | 1.067e-05 | 0.061657 | 0.061657 | 0.061657 | 0.9937 | -0.043971 | 0.993 | -0.04889 | 22.8361
46 | 0.032898 | 0.008265 | -0.032856 | -0.0082492 | 4.1921e-05 | 1.5766e-05 | 0.049305 | 0.049305 | 0.049305 | 0.993 | -0.04889 | 0.9917 | -0.058062 | 18.2611
47 | 0.0082433 | 0.0020658 | -0.0082391 | -0.0020648 | 4.2408e-06 | 1.0552e-06 | 0.012353 | 0.012353 | 0.012353 | 0.993 | -0.04889 | 0.99248 | -0.052607 | 4.5751
48 | 0.031305 | 0.0078604 | -0.031304 | -0.0078603 | 2.6208e-07 | 9.8344e-08 | 0.046977 | 0.046977 | 0.046977 | 0.9917 | -0.058062 | 0.99169 | -0.058122 | 17.3989
49 | 0.0082391 | 0.0020648 | -0.0082381 | -0.0020645 | 9.8592e-07 | 2.4541e-07 | 0.012353 | 0.012353 | 0.012353 | 0.99248 | -0.052607 | 0.99235 | -0.053472 | 4.5751
50 | -0.0046153 | -0.0011567 | 0.0046157 | 0.0011567 | 3.843e-07 | -1.8281e-08 | 0.0069211 | 0.0069211 | 0.0069211 | 0.99227 | -0.054073 | 0.99235 | -0.053472 | 2.5634
51 | 0.03025 | 0.0075962 | -0.030248 | -0.0075951 | 2.755e-06 | 1.032e-06 | 0.045396 | 0.045396 | 0.045396 | 0.99169 | -0.058122 | 0.9916 | -0.058777 | 16.8132
52 | 0.030248 | 0.0075951 | -0.030223 | -0.0075858 | 2.4918e-05 | 9.3341e-06 | 0.045396 | 0.045396 | 0.045396 | 0.9916 | -0.058777 | 0.99075 | -0.064711 | 16.8133
53 | 0.027041 | 0.0067884 | -0.02702 | -0.0067803 | 2.1732e-05 | 8.0868e-06 | 0.040617 | 0.040617 | 0.040617 | 0.99075 | -0.064711 | 0.98993 | -0.070501 | 15.0435
54 | 0.025604 | 0.0064256 | -0.025602 | -0.0064247 | 2.4922e-06 | 9.2389e-07 | 0.03849 | 0.03849 | 0.03849 | 0.98993 | -0.070501 | 0.98983 | -0.071202 | 14.2556

## res_trafo
| p_hv_mw | q_hv_mvar | p_lv_mw | q_lv_mvar | pl_mw | ql_mvar | i_hv_ka | i_lv_ka | vm_hv_pu | va_hv_degree | vm_lv_pu | va_lv_degree | loading_percent
0 | 2.5187e-16 | 8.8016e-16 | 0.00079998 | 7.4552e-08 | 0.00079998 | 7.4552e-08 | 2.6429e-17 | 0.0011547 | 0.99998 | 149.9947 | 1 | 0 | 0.31999

## res_ext_grid
| p_mw | q_mvar
0 | 0.17625 | 0.044134

## res_load
| p_mw | q_mvar
0 | 0.0027081 | 0.00067872
1 | 0.0012615 | 0.00031615
2 | 0.0030941 | 0.00077546
3 | 0.0031384 | 0.00078656
4 | 0.0047875 | 0.0011999
5 | 0.0028511 | 0.00071456
6 | 0.0059568 | 0.0014929
7 | 0.0046202 | 0.0011579
8 | 0.002487 | 0.00062329
9 | 0.0019117 | 0.00047912
10 | 0.0027858 | 0.00069819
11 | 0.0036067 | 0.00090393
12 | 0.0057905 | 0.0014512
13 | 0.0023487 | 0.00058864
14 | 0.0010281 | 0.00025766
15 | 0.019796 | 0.0049612
16 | 0.0023082 | 0.0005785
17 | 0.0017471 | 0.00043786
18 | 0.0026553 | 0.00066549
19 | 0.0017394 | 0.00043593
20 | 0.0019399 | 0.00048618
21 | 0.0071867 | 0.0018012
22 | 0.0053274 | 0.0013352
23 | 0.0045753 | 0.0011467
24 | 0.0049137 | 0.0012315
25 | 0.0063345 | 0.0015876
26 | 0.0053654 | 0.0013447
27 | 0.0050358 | 0.0012621
28 | 0.0036858 | 0.00092375
29 | 0.003941 | 0.00098772
30 | 0.0061783 | 0.0015484
31 | 0.0030874 | 0.00077378
32 | 0.0040735 | 0.0010209
33 | 0.004941 | 0.0012383
34 | 0.0078257 | 0.0019613
35 | 0.0019073 | 0.00047801
36 | 0.0015515 | 0.00038884
37 | 0.0057229 | 0.0014343
38 | 0.0046153 | 0.0011567
39 | 0.0036224 | 0.00090786
40 | 0.0010538 | 0.00026412
41 | 0.0031816 | 0.00079738
42 | 0.0014153 | 0.00035471

## dtypes
| element | column | dtype
0 | bus | name | object
1 | bus | vn_kv | float64
2 | bus | type | object
3 | bus | zone | object
4 | bus | in_service | bool
5 | load | name | object
6 | load | bus | uint32
7 | load | p_mw | float64
8 | load | q_mvar | float64
9 | load | const_z_percent | float64
10 | load | const_i_percent | float64
11 | load | sn_mva | float64
12 | load | scaling | float64
13 | load | in_service | bool
14 | load | type | object
15 | ext_grid | name | object
16 | ext_grid | bus | uint32
17 | ext_grid | vm_pu | float64
18 | ext_grid | va_degree | float64
19 | ext_grid | slack_weight | float64
20 | ext_grid | in_service | bool
21 | line | name | object
22 | line | std_type | object
23 | line | from_bus | uint32
24 | line | to_bus | uint32
25 | line | length_km | float64
26 | line | r_ohm_per_km | float64
27 | line | x_ohm_per_km | float64
28 | line | c_nf_per_km | float64
29 | line | g_us_per_km | float64
30 | line | max_i_ka | float64
31 | line | df | float64
32 | line | parallel | uint32
33 | line | type | object
34 | line | in_service | bool
35 | trafo | name | object
36 | trafo | std_type | object
37 | trafo | hv_bus | uint32
38 | trafo | lv_bus | uint32
39 | trafo | sn_mva | float64
40 | trafo | vn_hv_kv | float64
41 | trafo | vn_lv_kv | float64
42 | trafo | vk_percent | float64
43 | trafo | vkr_percent | float64
44 | trafo | pfe_kw | float64
45 | trafo | i0_percent | float64
46 | trafo | shift_degree | float64
47 | trafo | tap_side | object
48 | trafo | tap_neutral | int32
49 | trafo | tap_min | int32
50 | trafo | tap_max | int32
51 | trafo | tap_step_percent | float64
52 | trafo | tap_step_degree | float64
53 | trafo | tap_pos | int32
54 | trafo | tap_phase_shifter | bool
55 | trafo | parallel | uint32
56 | trafo | df | float64
57 | trafo | in_service | bool
58 | line_geodata | coords | object
59 | bus_geodata | x | float64
60 | bus_geodata | y | float64
61 | bus_geodata | coords | object
62 | res_bus | vm_pu | float64
63 | res_bus | va_degree | float64
64 | res_bus | p_mw | float64
65 | res_bus | q_mvar | float64
66 | res_line | p_from_mw | float64
67 | res_line | q_from_mvar | float64
68 | res_line | p_to_mw | float64
69 | res_line | q_to_mvar | float64
70 | res_line | pl_mw | float64
71 | res_line | ql_mvar | float64
72 | res_line | i_from_ka | float64
73 | res_line | i_to_ka | float64
74 | res_line | i_ka | float64
75 | res_line | vm_from_pu | float64
76 | res_line | va_from_degree | float64
77 | res_line | vm_to_pu | float64
78 | res_line | va_to_degree | float64
79 | res_line | loading_percent | float64
80 | res_trafo | p_hv_mw | float64
81 | res_trafo | q_hv_mvar | float64
82 | res_trafo | p_lv_mw | float64
83 | res_trafo | q_lv_mvar | float64
84 | res_trafo | pl_mw | float64
85 | res_trafo | ql_mvar | float64
86 | res_trafo | i_hv_ka | float64
87 | res_trafo | i_lv_ka | float64
88 | res_trafo | vm_hv_pu | float64
89 | res_trafo | va_hv_degree | float64
90 | res_trafo | vm_lv_pu | float64
91 | res_trafo | va_lv_degree | float64
92 | res_trafo | loading_percent | float64
93 | res_ext_grid | p_mw | float64
94 | res_ext_grid | q_mvar | float64
95 | res_load | p_mw | float64
96 | res_load | q_mvar | float64

## parameters
| version | format_version | converged | OPF_converged | name | f_hz | sn_mva
0 | 2.14.6 | 2.14.0 | TRUE | FALSE |  | 50 | 1