## bus
| name | vn_kv | type | zone | in_service
0 | bus_LV_1631-126_0_3_node_0 | 0.4 | n |  | TRUE
1 | bus_LV_1631-126_0_3_node_1 | 0.4 | n |  | TRUE
2 | bus_LV_1631-126_0_3_node_2 | 0.4 | n |  | TRUE
3 | bus_LV_1631-126_0_3_node_3 | 0.4 | n |  | TRUE
4 | bus_LV_1631-126_0_3_node_94 | 0.4 | n |  | TRUE
5 | bus_LV_1631-126_0_3_node_91 | 0.4 | n |  | TRUE
6 | bus_LV_1631-126_0_3_node_6 | 0.4 | n |  | TRUE
7 | bus_LV_1631-126_0_3_node_5 | 0.4 | n |  | TRUE
8 | bus_LV_1631-126_0_3_node_97 | 0.4 | n |  | TRUE
9 | bus_LV_1631-126_0_3_node_92 | 0.4 | n |  | TRUE
10 | bus_LV_1631-126_0_3_node_58 | 0.4 | n |  | TRUE
11 | bus_LV_1631-126_0_3_node_7 | 0.4 | n |  | TRUE
12 | bus_LV_1631-126_0_3_node_78 | 0.4 | n |  | TRUE
13 | bus_LV_1631-126_0_3_node_4 | 0.4 | n |  | TRUE
14 | bus_LV_1631-126_0_3_node_57 | 0.4 | n |  | TRUE
15 | bus_LV_1631-126_0_3_node_79 | 0.4 | n |  | TRUE
16 | bus_LV_1631-126_0_3_node_80 | 0.4 | n |  | TRUE
17 | bus_LV_1631-126_0_3_node_8 | 0.4 | n |  | TRUE
18 | bus_LV_1631-126_0_3_node_9 | 0.4 | n |  | TRUE
19 | bus_LV_1631-126_0_3_node_10 | 0.4 | n |  | TRUE
20 | bus_LV_1631-126_0_3_node_11 | 0.4 | n |  | TRUE
21 | bus_LV_1631-126_0_3_node_22 | 0.4 | n |  | TRUE
22 | bus_LV_1631-126_0_3_node_98 | 0.4 | n |  | TRUE
23 | bus_LV_1631-126_0_3_node_12 | 0.4 | n |  | TRUE
24 | bus_LV_1631-126_0_3_node_102 | 0.4 | n |  | TRUE
25 | bus_LV_1631-126_0_3_node_26 | 0.4 | n |  | TRUE
26 | bus_LV_1631-126_0_3_node_14 | 0.4 | n |  | TRUE
27 | bus_LV_1631-126_0_3_node_20 | 0.4 | n |  | TRUE
28 | bus_LV_1631-126_0_3_node_23 | 0.4 | n |  | TRUE
29 | bus_LV_1631-126_0_3_node_25 | 0.4 | n |  | TRUE
30 | bus_LV_1631-126_0_3_node_87 | 0.4 | n |  | TRUE
31 | bus_LV_1631-126_0_3_node_90 | 0.4 | n |  | TRUE
32 | bus_LV_1631-126_0_3_node_24 | 0.4 | n |  | TRUE
33 | bus_LV_1631-126_0_3_node_82 | 0.4 | n |  | TRUE
34 | bus_LV_1631-126_0_3_node_95 | 0.4 | n |  | TRUE
35 | bus_LV_1631-126_0_3_node_83 | 0.4 | n |  | TRUE
36 | bus_LV_1631-126_0_3_node_99 | 0.4 | n |  | TRUE
37 | bus_LV_1631-126_0_3_node_13 | 0.4 | n |  | TRUE
38 | bus_LV_1631-126_0_3_node_19 | 0.4 | n |  | TRUE
39 | bus_LV_1631-126_0_3_node_15 | 0.4 | n |  | TRUE
40 | bus_LV_1631-126_0_3_node_16 | 0.4 | n |  | TRUE
41 | bus_LV_1631-126_0_3_node_17 | 0.4 | n |  | TRUE
42 | bus_LV_1631-126_0_3_node_18 | 0.4 | n |  | TRUE
43 | bus_LV_1631-126_0_3_node_55 | 0.4 | n |  | TRUE
44 | bus_LV_1631-126_0_3_node_53 | 0.4 | n |  | TRUE
45 | bus_LV_1631-126_0_3_node_86 | 0.4 | n |  | TRUE
46 | bus_LV_1631-126_0_3_node_89 | 0.4 | n |  | TRUE
47 | bus_LV_1631-126_0_3_node_81 | 0.4 | n |  | TRUE
48 | bus_LV_1631-126_0_3_node_88 | 0.4 | n |  | TRUE
49 | bus_LV_1631-126_0_3_node_45 | 0.4 | n |  | TRUE
50 | bus_LV_1631-126_0_3_node_46 | 0.4 | n |  | TRUE
51 | bus_LV_1631-126_0_3_node_48 | 0.4 | n |  | TRUE
52 | bus_LV_1631-126_0_3_node_50 | 0.4 | n |  | TRUE
53 | bus_LV_1631-126_0_3_node_51 | 0.4 | n |  | TRUE
54 | bus_LV_1631-126_0_3_node_59 | 0.4 | n |  | TRUE
55 | bus_LV_1631-126_0_3_node_52 | 0.4 | n |  | TRUE
56 | bus_LV_1631-126_0_3_node_54 | 0.4 | n |  | TRUE
57 | bus_LV_1631-126_0_3_node_56 | 0.4 | n |  | TRUE
58 | bus_LV_1631-126_0_3_node_65 | 0.4 | n |  | TRUE
59 | bus_LV_1631-126_0_3_node_64 | 0.4 | n |  | TRUE
60 | bus_LV_1631-126_0_3_node_67 | 0.4 | n |  | TRUE
61 | bus_LV_1631-126_0_3_node_63 | 0.4 | n |  | TRUE
62 | bus_LV_1631-126_0_3_node_60 | 0.4 | n |  | TRUE
63 | bus_LV_1631-126_0_3_node_61 | 0.4 | n |  | TRUE
64 | bus_LV_1631-126_0_3_node_62 | 0.4 | n |  | TRUE
65 | bus_LV_1631-126_0_3_node_68 | 0.4 | n |  | TRUE
66 | bus_LV_1631-126_0_3_node_75 | 0.4 | n |  | TRUE
67 | bus_LV_1631-126_0_3_node_72 | 0.4 | n |  | TRUE
68 | bus_LV_1631-126_0_3_node_69 | 0.4 | n |  | TRUE
69 | bus_LV_1631-126_0_3_node_70 | 0.4 | n |  | TRUE
70 | bus_LV_1631-126_0_3_node_71 | 0.4 | n |  | TRUE
71 | bus_LV_1631-126_0_3_node_73 | 0.4 | n |  | TRUE
72 | bus_LV_1631-126_0_3_node_74 | 0.4 | n |  | TRUE
73 | bus_LV_1631-126_0_3_node_76 | 0.4 | n |  | TRUE
74 | bus_LV_1631-126_0_3_node_77 | 0.4 | n |  | TRUE
75 | bus_LV_1631-126_0_3_node_85 | 0.4 | n |  | TRUE
76 | bus_LV_1631-126_0_3_node_84 | 0.4 | n |  | TRUE
77 | bus_LV_1631-126_0_3_node_96 | 0.4 | n |  | TRUE
78 | bus_MV_145_0_node_3 | 20 | n |  | TRUE

## load
| name | bus | p_mw | q_mvar | const_z_percent | const_i_percent | sn_mva | scaling | in_service | type
0 | LV_1631-126_0_3_load_0 | 0 | 0.0024668 | 0.00061824 | 0 | 0 |  | 1 | TRUE | wye
1 | LV_1631-126_0_3_load_94 | 4 | 0.0035249 | 0.00088343 | 0 | 0 |  | 1 | TRUE | wye
2 | LV_1631-126_0_3_load_91 | 5 | 0.0043035 | 0.0010786 | 0 | 0 |  | 1 | TRUE | wye
3 | LV_1631-126_0_3_load_6 | 6 | 0.0027072 | 0.0006785 | 0 | 0 |  | 1 | TRUE | wye
4 | LV_1631-126_0_3_load_5 | 7 | 0.0027785 | 0.00069636 | 0 | 0 |  | 1 | TRUE | wye
5 | LV_1631-126_0_3_load_92 | 9 | 0.0023858 | 0.00059794 | 0 | 0 |  | 1 | TRUE | wye
6 | LV_1631-126_0_3_load_7 | 11 | 0.0023261 | 0.00058297 | 0 | 0 |  | 1 | TRUE | wye
7 | LV_1631-126_0_3_load_4 | 13 | 0.0035696 | 0.00089462 | 0 | 0 |  | 1 | TRUE | wye
8 | LV_1631-126_0_3_load_79 | 15 | 0.0039056 | 0.00097885 | 0 | 0 |  | 1 | TRUE | wye
9 | LV_1631-126_0_3_load_8 | 17 | 0.0027969 | 0.00070098 | 0 | 0 |  | 1 | TRUE | wye
10 | LV_1631-126_0_3_load_11 | 20 | 0.0028009 | 0.00070196 | 0 | 0 |  | 1 | TRUE | wye
11 | LV_1631-126_0_3_load_98 | 22 | 0.0037939 | 0.00095084 | 0 | 0 |  | 1 | TRUE | wye
12 | LV_1631-126_0_3_load_102 | 24 | 0.005896 | 0.0014777 | 0 | 0 |  | 1 | TRUE | wye
13 | LV_1631-126_0_3_load_20 | 27 | 0.0019972 | 0.00050054 | 0 | 0 |  | 1 | TRUE | wye
14 | LV_1631-126_0_3_load_87 | 30 | 0.0022507 | 0.00056409 | 0 | 0 |  | 1 | TRUE | wye
15 | LV_1631-126_0_3_load_90 | 31 | 0.0029102 | 0.00072936 | 0 | 0 |  | 1 | TRUE | wye
16 | LV_1631-126_0_3_load_95 | 34 | 0.0023059 | 0.00057791 | 0 | 0 |  | 1 | TRUE | wye
17 | LV_1631-126_0_3_load_83 | 35 | 0.010344 | 0.0025924 | 0 | 0 |  | 1 | TRUE | wye
18 | LV_1631-126_0_3_load_99 | 36 | 0.0043965 | 0.0011019 | 0 | 0 |  | 1 | TRUE | wye
19 | LV_1631-126_0_3_load_13 | 37 | 0.0023707 | 0.00059416 | 0 | 0 |  | 1 | TRUE | wye
20 | LV_1631-126_0_3_load_19 | 38 | 0.0063605 | 0.0015941 | 0 | 0 |  | 1 | TRUE | wye
21 | LV_1631-126_0_3_load_15 | 39 | 0.0021056 | 0.00052771 | 0 | 0 |  | 1 | TRUE | wye
22 | LV_1631-126_0_3_load_17 | 41 | 0.003755 | 0.00094109 | 0 | 0 |  | 1 | TRUE | wye
23 | LV_1631-126_0_3_load_18 | 42 | 0.0036185 | 0.00090689 | 0 | 0 |  | 1 | TRUE | wye
24 | LV_1631-126_0_3_load_55 | 43 | 0.0039121 | 0.00098047 | 0 | 0 |  | 1 | TRUE | wye
25 | LV_1631-126_0_3_load_53 | 44 | 0.0037425 | 0.00093796 | 0 | 0 |  | 1 | TRUE | wye
26 | LV_1631-126_0_3_load_86 | 45 | 0.002395 | 0.00060024 | 0 | 0 |  | 1 | TRUE | wye
27 | LV_1631-126_0_3_load_89 | 46 | 0.0043662 | 0.0010943 | 0 | 0 |  | 1 | TRUE | wye
28 | LV_1631-126_0_3_load_81 | 47 | 0.0028018 | 0.0007022 | 0 | 0 |  | 1 | TRUE | wye
29 | LV_1631-126_0_3_load_88 | 48 | 0.0027149 | 0.00068042 | 0 | 0 |  | 1 | TRUE | wye
30 | LV_1631-126_0_3_load_45 | 49 | 0.00064146 | 0.00016076 | 0 | 0 |  | 1 | TRUE | wye
31 | LV_1631-126_0_3_load_46 | 50 | 0.002438 | 0.00061103 | 0 | 0 |  | 1 | TRUE | wye
32 | LV_1631-126_0_3_load_48 | 51 | 0.0010069 | 0.00025236 | 0 | 0 |  | 1 | TRUE | wye
33 | LV_1631-126_0_3_load_50 | 52 | 0.0019082 | 0.00047824 | 0 | 0 |  | 1 | TRUE | wye
34 | LV_1631-126_0_3_load_51 | 53 | 0.0054085 | 0.0013555 | 0 | 0 |  | 1 | TRUE | wye
35 | LV_1631-126_0_3_load_59 | 54 | 0.002349 | 0.00058871 | 0 | 0 |  | 1 | TRUE | wye
36 | LV_1631-126_0_3_load_52 | 55 | 0.011748 | 0.0029442 | 0 | 0 |  | 1 | TRUE | wye
37 | LV_1631-126_0_3_load_54 | 56 | 0.0033072 | 0.00082886 | 0 | 0 |  | 1 | TRUE | wye
38 | LV_1631-126_0_3_load_65 | 58 | 0.0048341 | 0.0012115 | 0 | 0 |  | 1 | TRUE | wye
39 | LV_1631-126_0_3_load_64 | 59 | 0.0018605 | 0.00046628 | 0 | 0 |  | 1 | TRUE | wye
40 | LV_1631-126_0_3_load_63 | 61 | 0.0028719 | 0.00071978 | 0 | 0 |  | 1 | TRUE | wye
41 | LV_1631-126_0_3_load_60 | 62 | 0.0023633 | 0.0005923 | 0 | 0 |  | 1 | TRUE | wye
42 | LV_1631-126_0_3_load_61 | 63 | 0.0024173 | 0.00060582 | 0 | 0 |  | 1 | TRUE | wye
43 | LV_1631-126_0_3_load_62 | 64 | 0.0020082 | 0.00050331 | 0 | 0 |  | 1 | TRUE | wye
44 | LV_1631-126_0_3_load_68 | 65 | 0.0032567 | 0.00081621 | 0 | 0 |  | 1 | TRUE | wye
45 | LV_1631-126_0_3_load_75 | 66 | 0.0030197 | 0.0007568 | 0 | 0 |  | 1 | TRUE | wye
46 | LV_1631-126_0_3_load_69 | 68 | 0.0060718 | 0.0015217 | 0 | 0 |  | 1 | TRUE | wye
47 | LV_1631-126_0_3_load_70 | 69 | 0.0032585 | 0.00081666 | 0 | 0 |  | 1 | TRUE | wye
48 | LV_1631-126_0_3_load_73 | 71 | 0.0027925 | 0.00069987 | 0 | 0 |  | 1 | TRUE | wye
49 | LV_1631-126_0_3_load_74 | 72 | 0.0026697 | 0.0006691 | 0 | 0 |  | 1 | TRUE | wye
50 | LV_1631-126_0_3_load_76 | 73 | 0.0054887 | 0.0013756 | 0 | 0 |  | 1 | TRUE | wye
51 | LV_1631-126_0_3_load_77 | 74 | 0.0039631 | 0.00099326 | 0 | 0 |  | 1 | TRUE | wye
52 | LV_1631-126_0_3_load_85 | 75 | 0.0035187 | 0.00088187 | 0 | 0 |  | 1 | TRUE | wye
53 | LV_1631-126_0_3_load_84 | 76 | 0.0038264 | 0.00095898 | 0 | 0 |  | 1 | TRUE | wye
54 | LV_1631-126_0_3_load_96 | 77 | 0.0010567 | 0.00026483 | 0 | 0 |  | 1 | TRUE | wye

## ext_grid
| name | bus | vm_pu | va_degree | slack_weight | in_service
0 |  | 72 | 1 | 0 | 1 | TRUE

## line
| name | std_type | from_bus | to_bus | length_km | r_ohm_per_km | x_ohm_per_km | c_nf_per_km | g_us_per_km | max_i_ka | df | parallel | type | in_service
0 | LV_1631-126_0_3_line_0 | NAYY 4x150 SE | 0 | 1 | 0.034642 | 0.208 | 0.08 | 261 | 0 | 0.27 | 1 | 1 | cs | TRUE
1 | LV_1631-126_0_3_line_1 | NAYY 4x150 SE | 1 | 2 | 0.12054 | 0.208 | 0.08 | 261 | 0 | 0.27 | 1 | 1 | cs | TRUE
2 | LV_1631-126_0_3_line_2 | NAYY 4x150 SE | 1 | 3 | 0.10938 | 0.208 | 0.08 | 261 | 0 | 0.27 | 1 | 1 | cs | TRUE
3 | LV_1631-126_0_3_line_3 | NAYY 4x150 SE | 2 | 4 | 0.11136 | 0.208 | 0.08 | 261 | 0 | 0.27 | 1 | 1 | cs | TRUE
4 | LV_1631-126_0_3_line_4 | NAYY 4x150 SE | 2 | 5 | 0.050773 | 0.208 | 0.08 | 261 | 0 | 0.27 | 1 | 1 | cs | TRUE
5 | LV_1631-126_0_3_line_5 | NAYY 4x150 SE | 3 | 6 | 0.075929 | 0.208 | 0.08 | 261 | 0 | 0.27 | 1 | 1 | cs | TRUE
6 | LV_1631-126_0_3_line_6 | NAYY 4x150 SE | 3 | 7 | 0.01745 | 0.208 | 0.08 | 261 | 0 | 0.27 | 1 | 1 | cs | TRUE
7 | LV_1631-126_0_3_line_7 | NAYY 4x150 SE | 4 | 8 | 0.51553 | 0.208 | 0.08 | 261 | 0 | 0.27 | 1 | 1 | cs | TRUE
8 | LV_1631-126_0_3_line_8 | NAYY 4x150 SE | 5 | 9 | 0.0033986 | 0.208 | 0.08 | 261 | 0 | 0.27 | 1 | 1 | cs | TRUE
9 | LV_1631-126_0_3_line_9 | NAYY 4x150 SE | 6 | 10 | 0.042622 | 0.208 | 0.08 | 261 | 0 | 0.27 | 1 | 1 | cs | TRUE
10 | LV_1631-126_0_3_line_10 | NAYY 4x150 SE | 7 | 13 | 0.059234 | 0.208 | 0.08 | 261 | 0 | 0.27 | 1 | 1 | cs | TRUE
11 | LV_1631-126_0_3_line_11 | NAYY 4x150 SE | 8 | 77 | 0.0069471 | 0.208 | 0.08 | 261 | 0 | 0.27 | 1 | 1 | cs | TRUE
12 | LV_1631-126_0_3_line_12 | NAYY 4x150 SE | 10 | 14 | 0.034155 | 0.208 | 0.08 | 261 | 0 | 0.27 | 1 | 1 | cs | TRUE
13 | LV_1631-126_0_3_line_13 | NAYY 4x150 SE | 11 | 12 | 0.0095834 | 0.208 | 0.08 | 261 | 0 | 0.27 | 1 | 1 | cs | TRUE
14 | LV_1631-126_0_3_line_14 | NAYY 4x150 SE | 12 | 15 | 0.018858 | 0.208 | 0.08 | 261 | 0 | 0.27 | 1 | 1 | cs | TRUE
15 | LV_1631-126_0_3_line_15 | NAYY 4x150 SE | 12 | 16 | 0.010145 | 0.208 | 0.08 | 261 | 0 | 0.27 | 1 | 1 | cs | TRUE
16 | LV_1631-126_0_3_line_16 | NAYY 4x150 SE | 14 | 54 | 0.0091129 | 0.208 | 0.08 | 261 | 0 | 0.27 | 1 | 1 | cs | TRUE
17 | LV_1631-126_0_3_line_17 | NAYY 4x150 SE | 14 | 53 | 0.010875 | 0.208 | 0.08 | 261 | 0 | 0.27 | 1 | 1 | cs | TRUE
18 | LV_1631-126_0_3_line_18 | NAYY 4x150 SE | 15 | 47 | 0.017766 | 0.208 | 0.08 | 261 | 0 | 0.27 | 1 | 1 | cs | TRUE
19 | LV_1631-126_0_3_line_19 | NAYY 4x150 SE | 16 | 48 | 0.044474 | 0.208 | 0.08 | 261 | 0 | 0.27 | 1 | 1 | cs | TRUE
20 | LV_1631-126_0_3_line_20 | NAYY 4x150 SE | 17 | 18 | 0.016559 | 0.208 | 0.08 | 261 | 0 | 0.27 | 1 | 1 | cs | TRUE
21 | LV_1631-126_0_3_line_21 | NAYY 4x150 SE | 18 | 19 | 0.015791 | 0.208 | 0.08 | 261 | 0 | 0.27 | 1 | 1 | cs | TRUE
22 | LV_1631-126_0_3_line_22 | NAYY 4x150 SE | 18 | 20 | 0.025188 | 0.208 | 0.08 | 261 | 0 | 0.27 | 1 | 1 | cs | TRUE
23 | LV_1631-126_0_3_line_23 | NAYY 4x150 SE | 19 | 21 | 0.074749 | 0.208 | 0.08 | 261 | 0 | 0.27 | 1 | 1 | cs | TRUE
24 | LV_1631-126_0_3_line_24 | NAYY 4x150 SE | 19 | 22 | 0.0094636 | 0.208 | 0.08 | 261 | 0 | 0.27 | 1 | 1 | cs | TRUE
25 | LV_1631-126_0_3_line_25 | NAYY 4x150 SE | 20 | 23 | 0.061834 | 0.208 | 0.08 | 261 | 0 | 0.27 | 1 | 1 | cs | TRUE
26 | LV_1631-126_0_3_line_26 | NAYY 4x150 SE | 21 | 24 | 0.026101 | 0.208 | 0.08 | 261 | 0 | 0.27 | 1 | 1 | cs | TRUE
27 | LV_1631-126_0_3_line_27 | NAYY 4x150 SE | 21 | 25 | 0.042364 | 0.208 | 0.08 | 261 | 0 | 0.27 | 1 | 1 | cs | TRUE
28 | LV_1631-126_0_3_line_28 | NAYY 4x150 SE | 22 | 36 | 0.007194 | 0.208 | 0.08 | 261 | 0 | 0.27 | 1 | 1 | cs | TRUE
29 | LV_1631-126_0_3_line_29 | NAYY 4x150 SE | 23 | 37 | 0.023537 | 0.208 | 0.08 | 261 | 0 | 0.27 | 1 | 1 | cs | TRUE
30 | LV_1631-126_0_3_line_30 | NAYY 4x150 SE | 23 | 26 | 0.02054 | 0.208 | 0.08 | 261 | 0 | 0.27 | 1 | 1 | cs | TRUE
31 | LV_1631-126_0_3_line_31 | NAYY 4x150 SE | 25 | 29 | 0.013277 | 0.208 | 0.08 | 261 | 0 | 0.27 | 1 | 1 | cs | TRUE
32 | LV_1631-126_0_3_line_32 | NAYY 4x150 SE | 26 | 27 | 0.063995 | 0.208 | 0.08 | 261 | 0 | 0.27 | 1 | 1 | cs | TRUE
33 | LV_1631-126_0_3_line_33 | NAYY 4x150 SE | 28 | 29 | 0.035709 | 0.208 | 0.08 | 261 | 0 | 0.27 | 1 | 1 | cs | TRUE
34 | LV_1631-126_0_3_line_34 | NAYY 4x150 SE | 28 | 30 | 0.011755 | 0.208 | 0.08 | 261 | 0 | 0.27 | 1 | 1 | cs | TRUE
35 | LV_1631-126_0_3_line_35 | NAYY 4x150 SE | 28 | 31 | 0.017909 | 0.208 | 0.08 | 261 | 0 | 0.27 | 1 | 1 | cs | TRUE
36 | LV_1631-126_0_3_line_36 | NAYY 4x150 SE | 29 | 35 | 0.018308 | 0.208 | 0.08 | 261 | 0 | 0.27 | 1 | 1 | cs | TRUE
37 | LV_1631-126_0_3_line_37 | NAYY 4x150 SE | 30 | 45 | 0.0047706 | 0.208 | 0.08 | 261 | 0 | 0.27 | 1 | 1 | cs | TRUE
38 | LV_1631-126_0_3_line_38 | NAYY 4x150 SE | 31 | 46 | 0.0045004 | 0.208 | 0.08 | 261 | 0 | 0.27 | 1 | 1 | cs | TRUE
39 | LV_1631-126_0_3_line_39 | NAYY 4x150 SE | 32 | 33 | 0.005099 | 0.208 | 0.08 | 261 | 0 | 0.27 | 1 | 1 | cs | TRUE
40 | LV_1631-126_0_3_line_40 | NAYY 4x150 SE | 32 | 34 | 0.026368 | 0.208 | 0.08 | 261 | 0 | 0.27 | 1 | 1 | cs | TRUE
41 | LV_1631-126_0_3_line_41 | NAYY 4x150 SE | 33 | 35 | 0.032386 | 0.208 | 0.08 | 261 | 0 | 0.27 | 1 | 1 | cs | TRUE
42 | LV_1631-126_0_3_line_42 | NAYY 4x150 SE | 33 | 47 | 0.011491 | 0.208 | 0.08 | 261 | 0 | 0.27 | 1 | 1 | cs | TRUE
43 | LV_1631-126_0_3_line_43 | NAYY 4x150 SE | 37 | 38 | 0.0752 | 0.208 | 0.08 | 261 | 0 | 0.27 | 1 | 1 | cs | TRUE
44 | LV_1631-126_0_3_line_44 | NAYY 4x150 SE | 39 | 40 | 0.17597 | 0.208 | 0.08 | 261 | 0 | 0.27 | 1 | 1 | cs | TRUE
45 | LV_1631-126_0_3_line_45 | NAYY 4x150 SE | 40 | 41 | 0.031193 | 0.208 | 0.08 | 261 | 0 | 0.27 | 1 | 1 | cs | TRUE
46 | LV_1631-126_0_3_line_46 | NAYY 4x150 SE | 40 | 42 | 0.015426 | 0.208 | 0.08 | 261 | 0 | 0.27 | 1 | 1 | cs | TRUE
47 | LV_1631-126_0_3_line_47 | NAYY 4x150 SE | 42 | 43 | 0.00052456 | 0.208 | 0.08 | 261 | 0 | 0.27 | 1 | 1 | cs | TRUE
48 | LV_1631-126_0_3_line_48 | NAYY 4x150 SE | 43 | 44 | 0.00017322 | 0.208 | 0.08 | 261 | 0 | 0.27 | 1 | 1 | cs | TRUE
49 | LV_1631-126_0_3_line_49 | NAYY 4x150 SE | 44 | 55 | 0.032896 | 0.208 | 0.08 | 261 | 0 | 0.27 | 1 | 1 | cs | TRUE
50 | LV_1631-126_0_3_line_50 | NAYY 4x150 SE | 45 | 76 | 0.01162 | 0.208 | 0.08 | 261 | 0 | 0.27 | 1 | 1 | cs | TRUE
51 | LV_1631-126_0_3_line_51 | NAYY 4x150 SE | 49 | 50 | 0.011567 | 0.208 | 0.08 | 261 | 0 | 0.27 | 1 | 1 | cs | TRUE
52 | LV_1631-126_0_3_line_52 | NAYY 4x150 SE | 50 | 51 | 0.0043246 | 0.208 | 0.08 | 261 | 0 | 0.27 | 1 | 1 | cs | TRUE
53 | LV_1631-126_0_3_line_53 | NAYY 4x150 SE | 51 | 52 | 0.0019067 | 0.208 | 0.08 | 261 | 0 | 0.27 | 1 | 1 | cs | TRUE
54 | LV_1631-126_0_3_line_54 | NAYY 4x150 SE | 52 | 53 | 0.019795 | 0.208 | 0.08 | 261 | 0 | 0.27 | 1 | 1 | cs | TRUE
55 | LV_1631-126_0_3_line_55 | NAYY 4x150 SE | 54 | 62 | 0.027284 | 0.208 | 0.08 | 261 | 0 | 0.27 | 1 | 1 | cs | TRUE
56 | LV_1631-126_0_3_line_56 | NAYY 4x150 SE | 55 | 56 | 0.065681 | 0.208 | 0.08 | 261 | 0 | 0.27 | 1 | 1 | cs | TRUE
57 | LV_1631-126_0_3_line_57 | NAYY 4x150 SE | 56 | 57 | 0.010239 | 0.208 | 0.08 | 261 | 0 | 0.27 | 1 | 1 | cs | TRUE
58 | LV_1631-126_0_3_line_58 | NAYY 4x150 SE | 57 | 58 | 0.021367 | 0.208 | 0.08 | 261 | 0 | 0.27 | 1 | 1 | cs | TRUE
59 | LV_1631-126_0_3_line_59 | NAYY 4x150 SE | 57 | 59 | 0.009122 | 0.208 | 0.08 | 261 | 0 | 0.27 | 1 | 1 | cs | TRUE
60 | LV_1631-126_0_3_line_60 | NAYY 4x150 SE | 58 | 60 | 0.007606 | 0.208 | 0.08 | 261 | 0 | 0.27 | 1 | 1 | cs | TRUE
61 | LV_1631-126_0_3_line_61 | NAYY 4x150 SE | 59 | 61 | 0.0051559 | 0.208 | 0.08 | 261 | 0 | 0.27 | 1 | 1 | cs | TRUE
62 | LV_1631-126_0_3_line_62 | NAYY 4x150 SE | 60 | 65 | 0.0056393 | 0.208 | 0.08 | 261 | 0 | 0.27 | 1 | 1 | cs | TRUE
63 | LV_1631-126_0_3_line_63 | NAYY 4x150 SE | 61 | 64 | 0.032035 | 0.208 | 0.08 | 261 | 0 | 0.27 | 1 | 1 | cs | TRUE
64 | LV_1631-126_0_3_line_64 | NAYY 4x150 SE | 62 | 63 | 0.017245 | 0.208 | 0.08 | 261 | 0 | 0.27 | 1 | 1 | cs | TRUE
65 | LV_1631-126_0_3_line_65 | NAYY 4x150 SE | 63 | 64 | 0.0069494 | 0.208 | 0.08 | 261 | 0 | 0.27 | 1 | 1 | cs | TRUE
66 | LV_1631-126_0_3_line_66 | NAYY 4x150 SE | 65 | 66 | 0.0027995 | 0.208 | 0.08 | 261 | 0 | 0.27 | 1 | 1 | cs | TRUE
67 | LV_1631-126_0_3_line_67 | NAYY 4x150 SE | 66 | 67 | 0.009666 | 0.208 | 0.08 | 261 | 0 | 0.27 | 1 | 1 | cs | TRUE
68 | LV_1631-126_0_3_line_68 | NAYY 4x150 SE | 67 | 73 | 0.01805 | 0.208 | 0.08 | 261 | 0 | 0.27 | 1 | 1 | cs | TRUE
69 | LV_1631-126_0_3_line_69 | NAYY 4x150 SE | 67 | 69 | 0.0068721 | 0.208 | 0.08 | 261 | 0 | 0.27 | 1 | 1 | cs | TRUE
70 | LV_1631-126_0_3_line_70 | NAYY 4x150 SE | 68 | 69 | 0.0021392 | 0.208 | 0.08 | 261 | 0 | 0.27 | 1 | 1 | cs | TRUE
71 | LV_1631-126_0_3_line_71 | NAYY 4x150 SE | 68 | 70 | 0.0090385 | 0.208 | 0.08 | 261 | 0 | 0.27 | 1 | 2 | cs | TRUE
72 | LV_1631-126_0_3_line_72 | NAYY 4x150 SE | 70 | 71 | 0.014294 | 0.208 | 0.08 | 261 | 0 | 0.27 | 1 | 1 | cs | TRUE
73 | LV_1631-126_0_3_line_73 | NAYY 4x150 SE | 70 | 72 | 0.030301 | 0.208 | 0.08 | 261 | 0 | 0.27 | 1 | 2 | cs | TRUE
74 | LV_1631-126_0_3_line_74 | NAYY 4x150 SE | 71 | 74 | 0.0086061 | 0.208 | 0.08 | 261 | 0 | 0.27 | 1 | 1 | cs | TRUE
75 | LV_1631-126_0_3_line_75 | NAYY 4x150 SE | 72 | 75 | 0.026087 | 0.208 | 0.08 | 261 | 0 | 0.27 | 1 | 1 | cs | TRUE
76 | LV_1631-126_0_3_line_76 | NAYY 4x150 SE | 75 | 76 | 0.0033138 | 0.208 | 0.08 | 261 | 0 | 0.27 | 1 | 1 | cs | TRUE

## trafo
| name | std_type | hv_bus | lv_bus | sn_mva | vn_hv_kv | vn_lv_kv | vk_percent | vkr_percent | pfe_kw | i0_percent | shift_degree | tap_side | tap_neutral | tap_min | tap_max | tap_step_percent | tap_step_degree | tap_pos | tap_phase_shifter | parallel | df | in_service
0 | LV_1631-126_0_3_trafo_74 | 0.25 MVA 20/0.4 kV | 78 | 72 | 0.25 | 20 | 0.4 | 6 | 1.44 | 0.8 | 0.32 | 150 | hv | 0 | -2 | 2 | 2.5 | 0 | 0 | FALSE | 1 | 1 | TRUE

## line_geodata
| x0 | y0 | x1 | y1 | x2 | y2 | x3 | y3 | x4 | y4 | x5 | y5 | x6 | y6 | x7 | y7 | x8 | y8 | x9 | y9 | x10 | y10 | x11 | y11 | x12 | y12 | x13 | y13 | x14 | y14 | x15 | y15 | x16 | y16
0 | 2722140.3472 | 1204273.5178 | 2722136.1832 | 1204267.6282 | 2722132.8034 | 1204257.9963 | 2722130.5193 | 1204245.0288 | 2722128.1789 | 1204241.718
1 | 2722140.3472 | 1204273.5178 | 2722138.563 | 1204283.3554 | 2722137.0064 | 1204297.3118 | 2722137.1016 | 1204312.3695 | 2722143.2805 | 1204342.1515 | 2722153.0143 | 1204365.1901 | 2722154.8458 | 1204370.5205 | 2722155.113 | 1204377.5423 | 2722151.3275 | 1204390.3412
2 | 2722202.4162 | 1204257.9535 | 2722190.0613 | 1204255.5101 | 2722183.9889 | 1204253.2508 | 2722179.7453 | 1204250.8733 | 2722176.4944 | 1204247.9602 | 2722169.2386 | 1204238.4491 | 2722155.9858 | 1204227.4475 | 2722153.5074 | 1204226.5739 | 2722151.4526 | 1204228.4333 | 2722146.3389 | 1204257.4172 | 2722140.3472 | 1204273.5178
3 | 2722151.3275 | 1204390.3412 | 2722148.8954 | 1204379.4054 | 2722145.4671 | 1204372.519 | 2722121.2351 | 1204354.7213 | 2722116.4692 | 1204348.1189 | 2722116.1917 | 1204341.5972 | 2722113.2253 | 1204337.0554 | 2722107.214 | 1204331.4393 | 2722096.7195 | 1204320.65 | 2722085.0674 | 1204311.7607 | 2722083.9661 | 1204307.5299
4 | 2722151.3275 | 1204390.3412 | 2722138.9148 | 1204425.6916 | 2722132.5485 | 1204432.5888 | 2722129.5861 | 1204435.1571
5 | 2722202.4162 | 1204257.9535 | 2722202.7621 | 1204255.9258 | 2722203.6835 | 1204253.2982 | 2722217.0956 | 1204228.643 | 2722224.1771 | 1204216.9347 | 2722236.7945 | 1204190.4489
6 | 2722202.4162 | 1204257.9535 | 2722198.2268 | 1204252.9307 | 2722194.9316 | 1204242.5309
7 | 2722083.9661 | 1204307.5299 | 2721583.6957 | 1204432.0233
8 | 2722129.5861 | 1204435.1571 | 2722127.0181 | 1204437.3833
9 | 2722239.7926 | 1204152.7061 | 2722235.6113 | 1204154.3439 | 2722242.0099 | 1204171.1542 | 2722241.4083 | 1204177.858 | 2722237.1871 | 1204189.6249 | 2722236.7945 | 1204190.4489
10 | 2722184.1193 | 1204186.9954 | 2722192.4742 | 1204200.1067 | 2722194.7194 | 1204204.9341 | 2722195.0323 | 1204209.7218 | 2722191.939 | 1204226.2487 | 2722191.9004 | 1204232.9641 | 2722194.9316 | 1204242.5309
11 | 2721583.6957 | 1204432.0233 | 2721581.306 | 1204425.5001
12 | 2722239.7926 | 1204152.7061 | 2722228.6484 | 1204127.1811 | 2722225.8265 | 1204121.5302
13 | 2722253.5316 | 1204323.5044 | 2722250.5708 | 1204319.8077 | 2722246.0732 | 1204318.0001
14 | 2722253.5316 | 1204323.5044 | 2722263.7621 | 1204332.3093 | 2722268.6171 | 1204334.58
15 | 2722255.1639 | 1204333.3563 | 2722253.3848 | 1204328.0715 | 2722253.5316 | 1204323.5044
16 | 2722225.8265 | 1204121.5302 | 2722230.9243 | 1204121.5901 | 2722232.607 | 1204121.9248 | 2722234.2017 | 1204123.5809 | 2722234.2017 | 1204123.5809
17 | 2722225.8265 | 1204121.5302 | 2722220.3748 | 1204112.12
18 | 2722268.6171 | 1204334.58 | 2722277.5868 | 1204338.775 | 2722282.2308 | 1204342.4061 | 2722284.1523 | 1204342.8358
19 | 2722255.1639 | 1204333.3563 | 2722276.1105 | 1204362.1734 | 2722278.6301 | 1204368.83 | 2722278.4521 | 1204370.552
20 | 2722344.6501 | 1204478.6423 | 2722339.0596 | 1204477.7605 | 2722334.9574 | 1204478.5215 | 2722328.5515 | 1204480.5749
21 | 2722344.6501 | 1204478.6423 | 2722345.1748 | 1204470.8695 | 2722346.171 | 1204466.8202 | 2722347.4474 | 1204463.2103
22 | 2722344.6501 | 1204478.6423 | 2722366.088 | 1204486.0538 | 2722368.1614 | 1204487.4601
23 | 2722347.4474 | 1204463.2103 | 2722348.4276 | 1204461.429 | 2722349.9538 | 1204459.3698 | 2722352.7658 | 1204456.5809 | 2722360.7137 | 1204451.9847 | 2722361.5961 | 1204450.1459 | 2722361.7139 | 1204448.1134 | 2722361.1879 | 1204446.3013 | 2722347.2372 | 1204418.8949 | 2722347.198 | 1204416.7258 | 2722351.5309 | 1204414.7353 | 2722354.2074 | 1204418.5596 | 2722359.4033 | 1204411.5942
24 | 2722347.4474 | 1204463.2103 | 2722343.141 | 1204454.7832
25 | 2722400.9197 | 1204539.4632 | 2722396.3284 | 1204534.3875 | 2722372.6557 | 1204491.9817 | 2722369.7057 | 1204488.5075 | 2722368.1614 | 1204487.4601
26 | 2722348.0977 | 1204388.056 | 2722359.4033 | 1204411.5942
27 | 2722332.6412 | 1204397.3464 | 2722347.198 | 1204416.7258 | 2722351.5309 | 1204414.7353 | 2722354.2074 | 1204418.5596 | 2722359.4033 | 1204411.5942
28 | 2722339.8674 | 1204448.3772 | 2722343.141 | 1204454.7832
29 | 2722400.9197 | 1204539.4632 | 2722397.0038 | 1204541.162 | 2722394.5722 | 1204545.4376 | 2722394.1406 | 1204549.0426 | 2722394.4866 | 1204552.2076 | 2722398.1756 | 1204558.7781
30 | 2722400.9197 | 1204539.4632 | 2722420.1563 | 1204532.1186
31 | 2722324.7479 | 1204386.6544 | 2722332.6412 | 1204397.3464
32 | 2722420.1563 | 1204532.1186 | 2722442.4017 | 1204569.5139 | 2722452.6394 | 1204587.2555
33 | 2722324.7479 | 1204386.6544 | 2722324.8602 | 1204378.2059 | 2722327.8479 | 1204371.3064 | 2722321.4883 | 1204352.6177
34 | 2722321.4883 | 1204352.6177 | 2722318.6315 | 1204344.2195 | 2722317.6348 | 1204341.5125
35 | 2722321.4883 | 1204352.6177 | 2722328.6482 | 1204356.0224 | 2722334.5714 | 1204364.0559
36 | 2722324.7479 | 1204386.6544 | 2722314.137 | 1204371.7353
37 | 2722315.7428 | 1204337.1582 | 2722316.4039 | 1204338.1693 | 2722317.6348 | 1204341.5125
38 | 2722337.2421 | 1204367.6781 | 2722334.5714 | 1204364.0559
39 | 2722300.2672 | 1204343.8876 | 2722295.3668 | 1204345.3439
40 | 2722300.2672 | 1204343.8876 | 2722291.0656 | 1204329.8109 | 2722286.2345 | 1204321.5724
41 | 2722295.3668 | 1204345.3439 | 2722314.137 | 1204371.7353
42 | 2722295.3668 | 1204345.3439 | 2722284.1523 | 1204342.8358
43 | 2722422.3098 | 1204625.9778 | 2722409.3101 | 1204613.0905 | 2722404.2708 | 1204605.0034 | 2722402.4134 | 1204600.9512 | 2722401.1118 | 1204592.4292 | 2722401.5258 | 1204577.0706 | 2722401.2236 | 1204566.9457 | 2722400.0003 | 1204562.028 | 2722398.1756 | 1204558.7781
44 | 2722380.0588 | 1204267.8983 | 2722386.0847 | 1204272.4252 | 2722389.2515 | 1204276.0928 | 2722391.6549 | 1204279.5002 | 2722395.256 | 1204286.8573 | 2722397.5673 | 1204293.6431 | 2722406.7434 | 1204336.4077 | 2722408.9365 | 1204351.186 | 2722409.4591 | 1204364.2955 | 2722410.8949 | 1204374.0656 | 2722416.8378 | 1204401.5525 | 2722418.2439 | 1204406.4628 | 2722421.5126 | 1204414.8027 | 2722426.744 | 1204422.4379 | 2722429.5684 | 1204426.4655 | 2722431.6447 | 1204429.8662 | 2722432.4915 | 1204431.7202
45 | 2722380.0588 | 1204267.8983 | 2722384.8263 | 1204256.5986 | 2722385.6195 | 1204252.8009 | 2722385.307 | 1204248.369 | 2722382.5873 | 1204238.1166
46 | 2722380.0588 | 1204267.8983 | 2722377.7334 | 1204269.2183 | 2722374.9764 | 1204269.3175 | 2722372.2331 | 1204268.7497 | 2722369.9533 | 1204267.8468 | 2722368.1657 | 1204265.2082 | 2722367.4306 | 1204263.8401
47 | 2722367.1824 | 1204263.378 | 2722367.4306 | 1204263.8401
48 | 2722367.1004 | 1204263.2254 | 2722367.1824 | 1204263.378
49 | 2722343.4766 | 1204241.0788 | 2722363.4961 | 1204256.5171 | 2722367.1004 | 1204263.2254
50 | 2722309.3839 | 1204327.4327 | 2722315.7428 | 1204337.1582
51 | 2722199.9227 | 1204080.596 | 2722202.9952 | 1204085.0912 | 2722206.4056 | 1204090.1758
52 | 2722208.8145 | 1204093.7674 | 2722206.4056 | 1204090.1758
53 | 2722208.8145 | 1204093.7674 | 2722209.8766 | 1204095.3509
54 | 2722220.3748 | 1204112.12 | 2722215.6237 | 1204103.9193 | 2722209.8766 | 1204095.3509
55 | 2722234.2017 | 1204123.5809 | 2722236.4866 | 1204126.8412 | 2722246.5808 | 1204147.8443
56 | 2722343.4766 | 1204241.0788 | 2722338.8326 | 1204237.4975 | 2722335.3086 | 1204235.2904 | 2722332.341 | 1204233.039 | 2722328.5552 | 1204228.3802 | 2722316.3255 | 1204216.4875 | 2722306.846 | 1204210.7668 | 2722304.2422 | 1204209.7016 | 2722297.9502 | 1204207.7602 | 2722289.554 | 1204207.462
57 | 2722279.3667 | 1204208.4469 | 2722289.0676 | 1204207.4447 | 2722289.554 | 1204207.462
58 | 2722279.3667 | 1204208.4469 | 2722283.1508 | 1204229.4765
59 | 2722279.3667 | 1204208.4469 | 2722277.7841 | 1204199.4632
60 | 2722284.4978 | 1204236.9622 | 2722283.1508 | 1204229.4765
61 | 2722276.8896 | 1204194.3855 | 2722277.7841 | 1204199.4632
62 | 2722284.4978 | 1204236.9622 | 2722285.4996 | 1204242.5119
63 | 2722276.8896 | 1204194.3855 | 2722276.7146 | 1204193.3924 | 2722275.9298 | 1204189.3511 | 2722272.348 | 1204182.1612 | 2722268.2911 | 1204175.8734 | 2722260.7736 | 1204167.3116
64 | 2722246.5808 | 1204147.8443 | 2722247.9394 | 1204150.6713 | 2722249.9615 | 1204154.1264 | 2722256.2772 | 1204162.015
65 | 2722256.2772 | 1204162.015 | 2722257.8719 | 1204164.0068 | 2722260.7736 | 1204167.3116
66 | 2722285.4996 | 1204242.5119 | 2722285.9969 | 1204245.2668
67 | 2722287.0991 | 1204254.8623 | 2722286.4662 | 1204247.8663 | 2722285.9969 | 1204245.2668
68 | 2722287.0991 | 1204254.8623 | 2722295.523 | 1204254.1564 | 2722297.6781 | 1204254.8344 | 2722302.0025 | 1204255.4901 | 2722305.0125 | 1204255.6741
69 | 2722287.0991 | 1204254.8623 | 2722287.7149 | 1204261.7067
70 | 2722287.9065 | 1204263.8374 | 2722287.7149 | 1204261.7067
71 | 2722289.32 | 1204272.7545 | 2722288.1714 | 1204266.7821 | 2722287.9065 | 1204263.8374
72 | 2722289.32 | 1204272.7545 | 2722295.5471 | 1204277.8636 | 2722298.1371 | 1204278.4838 | 2722301.7094 | 1204278.3152
73 | 2722289.32 | 1204272.7545 | 2722290.378 | 1204290.9454 | 2722292.5724 | 1204299.7302 | 2722294.0402 | 1204302.3747
74 | 2722301.7094 | 1204278.3152 | 2722301.9155 | 1204278.3055 | 2722310.2246 | 1204277.0745
75 | 2722294.0402 | 1204302.3747 | 2722299.8824 | 1204312.9009 | 2722307.5704 | 1204324.6592
76 | 2722309.3839 | 1204327.4327 | 2722307.5704 | 1204324.6592

## bus_geodata
| x | y | coords
0 | 2722128.1789 | 1204241.718
1 | 2722140.3472 | 1204273.5178
2 | 2722151.3275 | 1204390.3412
3 | 2722202.4162 | 1204257.9535
4 | 2722083.9661 | 1204307.5299
5 | 2722129.5861 | 1204435.1571
6 | 2722236.7945 | 1204190.4489
7 | 2722194.9316 | 1204242.5309
8 | 2721583.6957 | 1204432.0233
9 | 2722127.0181 | 1204437.3833
10 | 2722239.7926 | 1204152.7061
11 | 2722246.0732 | 1204318.0001
12 | 2722253.5316 | 1204323.5044
13 | 2722184.1193 | 1204186.9954
14 | 2722225.8265 | 1204121.5302
15 | 2722268.6171 | 1204334.58
16 | 2722255.1639 | 1204333.3563
17 | 2722328.5515 | 1204480.5749
18 | 2722344.6501 | 1204478.6423
19 | 2722347.4474 | 1204463.2103
20 | 2722368.1614 | 1204487.4601
21 | 2722359.4033 | 1204411.5942
22 | 2722343.141 | 1204454.7832
23 | 2722400.9197 | 1204539.4632
24 | 2722348.0977 | 1204388.056
25 | 2722332.6412 | 1204397.3464
26 | 2722420.1563 | 1204532.1186
27 | 2722452.6394 | 1204587.2555
28 | 2722321.4883 | 1204352.6177
29 | 2722324.7479 | 1204386.6544
30 | 2722317.6348 | 1204341.5125
31 | 2722334.5714 | 1204364.0559
32 | 2722300.2672 | 1204343.8876
33 | 2722295.3668 | 1204345.3439
34 | 2722286.2345 | 1204321.5724
35 | 2722314.137 | 1204371.7353
36 | 2722339.8674 | 1204448.3772
37 | 2722398.1756 | 1204558.7781
38 | 2722422.3098 | 1204625.9778
39 | 2722432.4915 | 1204431.7202
40 | 2722380.0588 | 1204267.8983
41 | 2722382.5873 | 1204238.1166
42 | 2722367.4306 | 1204263.8401
43 | 2722367.1824 | 1204263.378
44 | 2722367.1004 | 1204263.2254
45 | 2722315.7428 | 1204337.1582
46 | 2722337.2421 | 1204367.6781
47 | 2722284.1523 | 1204342.8358
48 | 2722278.4521 | 1204370.552
49 | 2722199.9227 | 1204080.596
50 | 2722206.4056 | 1204090.1758
51 | 2722208.8145 | 1204093.7674
52 | 2722209.8766 | 1204095.3509
53 | 2722220.3748 | 1204112.12
54 | 2722234.2017 | 1204123.5809
55 | 2722343.4766 | 1204241.0788
56 | 2722289.554 | 1204207.462
57 | 2722279.3667 | 1204208.4469
58 | 2722283.1508 | 1204229.4765
59 | 2722277.7841 | 1204199.4632
60 | 2722284.4978 | 1204236.9622
61 | 2722276.8896 | 1204194.3855
62 | 2722246.5808 | 1204147.8443
63 | 2722256.2772 | 1204162.015
64 | 2722260.7736 | 1204167.3116
65 | 2722285.4996 | 1204242.5119
66 | 2722285.9969 | 1204245.2668
67 | 2722287.0991 | 1204254.8623
68 | 2722287.9065 | 1204263.8374
69 | 2722287.7149 | 1204261.7067
70 | 2722289.32 | 1204272.7545
71 | 2722301.7094 | 1204278.3152
72 | 2722294.0402 | 1204302.3747
73 | 2722305.0125 | 1204255.6741
74 | 2722310.2246 | 1204277.0745
75 | 2722307.5704 | 1204324.6592
76 | 2722309.3839 | 1204327.4327
77 | 2721581.306 | 1204425.5001
78 | 2722289.32 | 1204272.7545

## line_std_types
| c_nf_per_km | r_ohm_per_km | x_ohm_per_km | max_i_ka | type | q_mm2 | alpha | voltage_rating
NAYY 4x50 SE | 210 | 0.642 | 0.083 | 0.142 | cs | 50 | 0.00403 | LV
NAYY 4x120 SE | 264 | 0.225 | 0.08 | 0.242 | cs | 120 | 0.00403 | LV
NAYY 4x150 SE | 261 | 0.208 | 0.08 | 0.27 | cs | 150 | 0.00403 | LV
NA2XS2Y 1x95 RM/25 12/20 kV | 216 | 0.313 | 0.132 | 0.252 | cs | 95 | 0.00403 | MV
NA2XS2Y 1x185 RM/25 12/20 kV | 273 | 0.161 | 0.117 | 0.362 | cs | 185 | 0.00403 | MV
NA2XS2Y 1x240 RM/25 12/20 kV | 304 | 0.122 | 0.112 | 0.421 | cs | 240 | 0.00403 | MV
NA2XS2Y 1x95 RM/25 6/10 kV | 315 | 0.313 | 0.123 | 0.249 | cs | 95 | 0.00403 | MV
NA2XS2Y 1x185 RM/25 6/10 kV | 406 | 0.161 | 0.11 | 0.358 | cs | 185 | 0.00403 | MV
NA2XS2Y 1x240 RM/25 6/10 kV | 456 | 0.122 | 0.105 | 0.416 | cs | 240 | 0.00403 | MV
NA2XS2Y 1x150 RM/25 12/20 kV | 250 | 0.206 | 0.116 | 0.319 | cs | 150 | 0.00403 | MV
NA2XS2Y 1x120 RM/25 12/20 kV | 230 | 0.253 | 0.119 | 0.283 | cs | 120 | 0.00403 | MV
NA2XS2Y 1x70 RM/25 12/20 kV | 190 | 0.443 | 0.132 | 0.22 | cs | 70 | 0.00403 | MV
NA2XS2Y 1x150 RM/25 6/10 kV | 360 | 0.206 | 0.11 | 0.315 | cs | 150 | 0.00403 | MV
NA2XS2Y 1x120 RM/25 6/10 kV | 340 | 0.253 | 0.113 | 0.28 | cs | 120 | 0.00403 | MV
NA2XS2Y 1x70 RM/25 6/10 kV | 280 | 0.443 | 0.123 | 0.217 | cs | 70 | 0.00403 | MV
N2XS(FL)2Y 1x120 RM/35 64/110 kV | 112 | 0.153 | 0.166 | 0.366 | cs | 120 | 0.00393 | HV
N2XS(FL)2Y 1x185 RM/35 64/110 kV | 125 | 0.099 | 0.156 | 0.457 | cs | 185 | 0.00393 | HV
N2XS(FL)2Y 1x240 RM/35 64/110 kV | 135 | 0.075 | 0.149 | 0.526 | cs | 240 | 0.00393 | HV
N2XS(FL)2Y 1x300 RM/35 64/110 kV | 144 | 0.06 | 0.144 | 0.588 | cs | 300 | 0.00393 | HV
15-AL1/3-ST1A 0.4 | 11 | 1.8769 | 0.35 | 0.105 | ol | 16 | 0.00403 | LV
24-AL1/4-ST1A 0.4 | 11.25 | 1.2012 | 0.335 | 0.14 | ol | 24 | 0.00403 | LV
48-AL1/8-ST1A 0.4 | 12.2 | 0.5939 | 0.3 | 0.21 | ol | 48 | 0.00403 | LV
94-AL1/15-ST1A 0.4 | 13.2 | 0.306 | 0.29 | 0.35 | ol | 94 | 0.00403 | LV
34-AL1/6-ST1A 10.0 | 9.7 | 0.8342 | 0.36 | 0.17 | ol | 34 | 0.00403 | MV
48-AL1/8-ST1A 10.0 | 10.1 | 0.5939 | 0.35 | 0.21 | ol | 48 | 0.00403 | MV
70-AL1/11-ST1A 10.0 | 10.4 | 0.4132 | 0.339 | 0.29 | ol | 70 | 0.00403 | MV
94-AL1/15-ST1A 10.0 | 10.75 | 0.306 | 0.33 | 0.35 | ol | 94 | 0.00403 | MV
122-AL1/20-ST1A 10.0 | 11.1 | 0.2376 | 0.323 | 0.41 | ol | 122 | 0.00403 | MV
149-AL1/24-ST1A 10.0 | 11.25 | 0.194 | 0.315 | 0.47 | ol | 149 | 0.00403 | MV
34-AL1/6-ST1A 20.0 | 9.15 | 0.8342 | 0.382 | 0.17 | ol | 34 | 0.00403 | MV
48-AL1/8-ST1A 20.0 | 9.5 | 0.5939 | 0.372 | 0.21 | ol | 48 | 0.00403 | MV
70-AL1/11-ST1A 20.0 | 9.7 | 0.4132 | 0.36 | 0.29 | ol | 70 | 0.00403 | MV
94-AL1/15-ST1A 20.0 | 10 | 0.306 | 0.35 | 0.35 | ol | 94 | 0.00403 | MV
122-AL1/20-ST1A 20.0 | 10.3 | 0.2376 | 0.344 | 0.41 | ol | 122 | 0.00403 | MV
149-AL1/24-ST1A 20.0 | 10.5 | 0.194 | 0.337 | 0.47 | ol | 149 | 0.00403 | MV
184-AL1/30-ST1A 20.0 | 10.75 | 0.1571 | 0.33 | 0.535 | ol | 184 | 0.00403 | MV
243-AL1/39-ST1A 20.0 | 11 | 0.1188 | 0.32 | 0.645 | ol | 243 | 0.00403 | MV
48-AL1/8-ST1A 110.0 | 8 | 0.5939 | 0.46 | 0.21 | ol | 48 | 0.00403 | HV
70-AL1/11-ST1A 110.0 | 8.4 | 0.4132 | 0.45 | 0.29 | ol | 70 | 0.00403 | HV
94-AL1/15-ST1A 110.0 | 8.65 | 0.306 | 0.44 | 0.35 | ol | 94 | 0.00403 | HV
122-AL1/20-ST1A 110.0 | 8.5 | 0.2376 | 0.43 | 0.41 | ol | 122 | 0.00403 | HV
149-AL1/24-ST1A 110.0 | 8.75 | 0.194 | 0.41 | 0.47 | ol | 149 | 0.00403 | HV
184-AL1/30-ST1A 110.0 | 8.8 | 0.1571 | 0.4 | 0.535 | ol | 184 | 0.00403 | HV
243-AL1/39-ST1A 110.0 | 9 | 0.1188 | 0.39 | 0.645 | ol | 243 | 0.00403 | HV
305-AL1/39-ST1A 110.0 | 9.2 | 0.0949 | 0.38 | 0.74 | ol | 305 | 0.00403 | HV
490-AL1/64-ST1A 110.0 | 9.75 | 0.059 | 0.37 | 0.96 | ol | 490 | 0.00403 | HV
679-AL1/86-ST1A 110.0 | 9.95 | 0.042 | 0.36 | 1.15 | ol | 679 | 0.00403 | HV
490-AL1/64-ST1A 220.0 | 10 | 0.059 | 0.285 | 0.96 | ol | 490 | 0.00403 | HV
679-AL1/86-ST1A 220.0 | 11.7 | 0.042 | 0.275 | 1.15 | ol | 679 | 0.00403 | HV
490-AL1/64-ST1A 380.0 | 11 | 0.059 | 0.253 | 0.96 | ol | 490 | 0.00403 | HV
679-AL1/86-ST1A 380.0 | 14.6 | 0.042 | 0.25 | 1.15 | ol | 679 | 0.00403 | HV

## trafo_std_types
| i0_percent | pfe_kw | vkr_percent | sn_mva | vn_lv_kv | vn_hv_kv | vk_percent | shift_degree | vector_group | tap_side | tap_neutral | tap_min | tap_max | tap_step_degree | tap_step_percent | tap_phase_shifter
160 MVA 380/110 kV | 0.06 | 60 | 0.25 | 160 | 110 | 380 | 12.2 | 0 | Yy0 | hv | 0 | -9 | 9 | 0 | 1.5 | FALSE
100 MVA 220/110 kV | 0.06 | 55 | 0.26 | 100 | 110 | 220 | 12 | 0 | Yy0 | hv | 0 | -9 | 9 | 0 | 1.5 | FALSE
63 MVA 110/20 kV | 0.04 | 22 | 0.32 | 63 | 20 | 110 | 18 | 150 | YNd5 | hv | 0 | -9 | 9 | 0 | 1.5 | FALSE
40 MVA 110/20 kV | 0.05 | 18 | 0.34 | 40 | 20 | 110 | 16.2 | 150 | YNd5 | hv | 0 | -9 | 9 | 0 | 1.5 | FALSE
25 MVA 110/20 kV | 0.07 | 14 | 0.41 | 25 | 20 | 110 | 12 | 150 | YNd5 | hv | 0 | -9 | 9 | 0 | 1.5 | FALSE
63 MVA 110/10 kV | 0.04 | 22 | 0.32 | 63 | 10 | 110 | 18 | 150 | YNd5 | hv | 0 | -9 | 9 | 0 | 1.5 | FALSE
40 MVA 110/10 kV | 0.05 | 18 | 0.34 | 40 | 10 | 110 | 16.2 | 150 | YNd5 | hv | 0 | -9 | 9 | 0 | 1.5 | FALSE
25 MVA 110/10 kV | 0.07 | 14 | 0.41 | 25 | 10 | 110 | 12 | 150 | YNd5 | hv | 0 | -9 | 9 | 0 | 1.5 | FALSE
0.25 MVA 20/0.4 kV | 0.32 | 0.8 | 1.44 | 0.25 | 0.4 | 20 | 6 | 150 | Yzn5 | hv | 0 | -2 | 2 | 0 | 2.5 | FALSE
0.4 MVA 20/0.4 kV | 0.3375 | 1.35 | 1.425 | 0.4 | 0.4 | 20 | 6 | 150 | Dyn5 | hv | 0 | -2 | 2 | 0 | 2.5 | FALSE
0.63 MVA 20/0.4 kV | 0.2619 | 1.65 | 1.206 | 0.63 | 0.4 | 20 | 6 | 150 | Dyn5 | hv | 0 | -2 | 2 | 0 | 2.5 | FALSE
0.25 MVA 10/0.4 kV | 0.24 | 0.6 | 1.2 | 0.25 | 0.4 | 10 | 4 | 150 | Dyn5 | hv | 0 | -2 | 2 | 0 | 2.5 | FALSE
0.4 MVA 10/0.4 kV | 0.2375 | 0.95 | 1.325 | 0.4 | 0.4 | 10 | 4 | 150 | Dyn5 | hv | 0 | -2 | 2 | 0 | 2.5 | FALSE
0.63 MVA 10/0.4 kV | 0.1873 | 1.18 | 1.0794 | 0.63 | 0.4 | 10 | 4 | 150 | Dyn5 | hv | 0 | -2 | 2 | 0 | 2.5 | FALSE

## trafo3w_std_types
| sn_hv_mva | sn_mv_mva | sn_lv_mva | vn_hv_kv | vn_mv_kv | vn_lv_kv | vk_hv_percent | vk_mv_percent | vk_lv_percent | vkr_hv_percent | vkr_mv_percent | vkr_lv_percent | pfe_kw | i0_percent | shift_mv_degree | shift_lv_degree | vector_group | tap_side | tap_neutral | tap_min | tap_max | tap_step_percent
63/25/38 MVA 110/20/10 kV | 63 | 25 | 38 | 110 | 20 | 10 | 10.4 | 10.4 | 10.4 | 0.28 | 0.32 | 0.35 | 35 | 0.89 | 0 | 0 | YN0yn0yn0 | hv | 0 | -10 | 10 | 1.2
63/25/38 MVA 110/10/10 kV | 63 | 25 | 38 | 110 | 10 | 10 | 10.4 | 10.4 | 10.4 | 0.28 | 0.32 | 0.35 | 35 | 0.89 | 0 | 0 | YN0yn0yn0 | hv | 0 | -10 | 10 | 1.2

## fuse_std_types
| fuse_type | i_rated_a | t_avg | t_min | t_total | x_avg | x_min | x_total
HV 100A | HV 100A | 100 | 0 | [10.0, 3.64, 0.854, 0.281, 0.1, 0.0531, 0.022, 0.01] | [10.0, 4.267, 1.21, 0.403, 0.1, 0.058, 0.022, 0.01] | 0 | [300.0, 350.0, 450.0, 550.0, 700.0, 850.0, 1200.0, 1752.0] | [600.0, 700.0, 900.0, 1150.0, 1665.0, 2000.0, 3000.0, 4313.0]
HV 10A | HV 10A | 10 | 0 | [10.0, 1675.0, 0.344, 0.156, 0.1, 0.0417, 0.0171, 0.01] | [10.0, 1.3, 0.3, 0.155, 0.1, 0.0555, 0.023, 0.01] | 0 | [30.0, 32.0, 35.0, 37.0, 39.0, 50.0, 70.0, 88.0] | [60.0, 70.0, 80.0, 87.0, 94.0, 110.0, 150.0, 216.0]
HV 125A | HV 125A | 125 | 0 | [10.0, 1.82, 0.344, 0.1, 0.0467, 0.0269, 0.01] | [10.0, 2.478, 0.426, 0.1, 0.0427, 0.0211, 0.01] | 0 | [375.0, 500.0, 700.0, 925.0, 1200.0, 1500.0, 2341.0] | [750.0, 1000.0, 1500.0, 2200.0, 3000.0, 4000.0, 5765.0]
HV 160A | HV 160A | 160 | 0 | [10.0, 4.15, 1.03, 0.198, 0.1, 0.051, 0.0172, 0.01] | [10.0, 2.3, 0.734, 0.274, 0.1, 0.046, 0.0177, 0.01] | 0 | [480.0, 550.0, 700.0, 1000.0, 1260.0, 1600.0, 2500.0, 3227.0] | [960.0, 1300.0, 1700.0, 2200.0, 2996.0, 4000.0, 6000.0, 7946.0]
HV 16A | HV 16A | 16 | 0 | [10.0, 0.352, 0.164, 0.1, 0.0649, 0.0342, 0.01] | [10.0, 2.34, 0.722, 0.181, 0.1, 0.055, 0.0296, 0.01] | 0 | [48.0, 60.0, 65.0, 71.0, 80.0, 100.0, 162.0] | [96.0, 110.0, 125.0, 150.0, 168.0, 200.0, 250.0, 398.0]
HV 200A | HV 200A | 200 | 0 | [10.0, 4.267, 1.21, 0.403, 0.1, 0.058, 0.022, 0.01] | [10.0, 3.73, 1.654, 0.328, 0.1, 0.0531, 0.019, 0.01] | 0 | [600.0, 700.0, 900.0, 1150.0, 1665.0, 2000.0, 3000.0, 4313.0] | [1200.0, 1500.0, 1800.0, 2700.0, 3960.0, 5000.0, 7500.0, 10620.0]
HV 20A | HV 20A | 20 | 0 | [10.0, 1.3, 0.3, 0.155, 0.1, 0.0555, 0.023, 0.01] | [10.0, 1.3, 0.161, 0.1, 0.0611, 0.0399, 0.0141, 0.01] | 0 | [60.0, 70.0, 80.0, 87.0, 94.0, 110.0, 150.0, 216.0] | [120.0, 150.0, 200.0, 223.0, 260.0, 300.0, 450.0, 532.0]
HV 25A | HV 25A | 25 | 0 | [10.0, 2.512, 0.833, 0.299, 0.1, 0.0372, 0.0223, 0.01] | [10.0, 3.125, 0.597, 0.198, 0.1, 0.0378, 0.022, 0.01] | 0 | [75.0, 82.0, 90.0, 100.0, 124.0, 170.0, 200.0, 289.0] | [150.0, 170.0, 210.0, 250.0, 294.0, 400.0, 500.0, 711.0]
HV 31.5A | HV 31.5A | 31.5 | 0 | [10.0, 2.34, 0.722, 0.181, 0.1, 0.055, 0.0296, 0.01] | [10.0, 2.84, 0.368, 0.164, 0.1, 0.0621, 0.0378, 0.0195, 0.01] | 0 | [95.0, 110.0, 125.0, 150.0, 165.0, 200.0, 250.0, 390.0] | [189.0, 220.0, 300.0, 350.0, 393.0, 450.0, 530.0, 700.0, 960.0]
HV 40A | HV 40A | 40 | 0 | [10.0, 1.3, 0.161, 0.1, 0.0611, 0.0399, 0.0141, 0.01] | [10.0, 2.05, 0.369, 0.198, 0.1, 0.051, 0.0298, 0.01] | 0 | [120.0, 150.0, 200.0, 223.0, 260.0, 300.0, 450.0, 532.0] | [240.0, 300.0, 400.0, 450.0, 530.0, 650.0, 800.0, 1311.0]
HV 50A | HV 50A | 50 | 0 | [10.0, 3.215, 0.597, 0.198, 0.1, 0.0378, 0.022, 0.01] | [10.0, 3.64, 0.854, 0.281, 0.1, 0.0531, 0.022, 0.01] | 0 | [150.0, 170.0, 210.0, 250.0, 294.0, 400.0, 500.0, 711.0] | [300.0, 350.0, 450.0, 550.0, 700.0, 850.0, 1200.0, 1752.0]
HV 6.3A | HV 6.3A | 6.3 | 0 | [10.0, 1.39, 0.344, 0.168, 0.1, 0.056, 0.0263, 0.01] | [10.0, 1.711, 0.516, 0.198, 0.1, 0.0634, 0.0303, 0.01] | 0 | [19.0, 19.5, 20.4, 20.8, 22.0, 25.0, 32.0, 48.0] | [38.0, 40.0, 43.0, 48.0, 53.0, 60.0, 75.0, 118.0]
HV 63A | HV 63A | 63 | 0 | [10.0, 2.84, 0.368, 0.164, 0.1, 0.0621, 0.0378, 0.0195, 0.01] | [10.0, 1.82, 0.344, 0.1, 0.0467, 0.0269, 0.01] | 0 | [189.0, 220.0, 300.0, 350.0, 393.0, 450.0, 530.0, 700.0, 961.0] | [378.0, 500.0, 700.0, 934.0, 1200.0, 1500.0, 2366.0]
HV 80A | HV 80A | 80 | 0 | [10.0, 2.05, 0.369, 0.198, 0.1, 0.051, 0.0298, 0.01] | [10.0, 4.15, 1.03, 0.198, 0.1, 0.051, 0.0172, 0.01] | 0 | [240.0, 300.0, 400.0, 450.0, 530.0, 650.0, 800.0, 1311.0] | [480.0, 550.0, 700.0, 1000.0, 1260.0, 1600.0, 2500.0, 3227.0]
Siemens NH-1-100 | Siemens NH-1-100 | 100 | [5400.0, 2000.0, 400.0, 20.0, 1.0, 0.2, 0.012, 0.004] | 0 | 0 | [150.0, 190.0, 250.0, 430.0, 900.0, 1250.0, 2700.0, 3600.0] | 0 | 0
Siemens NH-1-125 | Siemens NH-1-125 | 125 | [4800.0, 120.0, 7.0, 0.1, 0.004] | 0 | 0 | [180.0, 400.0, 740.0, 2000.0, 4250.0] | 0 | 0
Siemens NH-1-16 | Siemens NH-1-16 | 16 | [4000.0, 400.0, 2.0, 0.1, 0.04, 0.01] | 0 | 0 | [26.0, 35.0, 75.0, 150.0, 200.0, 300.0] | 0 | 0
Siemens NH-1-160 | Siemens NH-1-160 | 160 | [4800.0, 120.0, 7.0, 0.1, 0.004] | 0 | 0 | [210.0, 500.0, 900.0, 2300.0, 5000.0] | 0 | 0
Siemens NH-1-25 | Siemens NH-1-25 | 25 | [4000.0, 1000.0, 10.0, 0.2, 0.02, 0.01] | 0 | 0 | [40.0, 50.0, 100.0, 210.0, 400.0, 500.0] | 0 | 0
Siemens NH-1-50 | Siemens NH-1-50 | 50 | [4000.0, 40.0, 4.0, 1.0, 0.02, 0.01] | 0 | 0 | [86.0, 200.0, 300.0, 400.0, 1000.0, 1280.0] | 0 | 0
Siemens NH-1-63 | Siemens NH-1-63 | 63 | [4000.0, 100.0, 10.0, 2.0, 0.04, 0.01] | 0 | 0 | [100.0, 200.0, 300.0, 400.0, 1000.0, 1500.0] | 0 | 0
Siemens NH-1-80 | Siemens NH-1-80 | 80 | [4800.0, 120.0, 7.0, 0.1, 0.01] | 0 | 0 | [150.58, 250.0, 450.0, 1150.0, 2470.0] | 0 | 0
Siemens NH-2-1000 | Siemens NH-2-1000 | 1000 | [4800.0, 120.0, 7.0, 0.1, 0.004] | 0 | 0 | [1900.0, 3500.0, 8400.0, 24000.0, 52000.0] | 0 | 0
Siemens NH-2-200 | Siemens NH-2-200 | 200 | [4800.0, 120.0, 7.0, 0.1, 0.004] | 0 | 0 | [280.0, 650.0, 1200.0, 3000.0, 7000.0] | 0 | 0
Siemens NH-2-224 | Siemens NH-2-224 | 224 | [4800.0, 120.0, 7.0, 0.2, 0.04, 0.004] | 0 | 0 | [400.0, 750.0, 1453.0, 3025.0, 4315.0, 7600.0] | 0 | 0
Siemens NH-2-250 | Siemens NH-2-250 | 250 | [4800.0, 120.0, 7.0, 0.1, 0.004] | 0 | 0 | [450.0, 800.0, 1650.0, 4000.0, 8500.0] | 0 | 0
Siemens NH-2-315 | Siemens NH-2-315 | 315 | [4800.0, 120.0, 7.0, 0.1, 0.004] | 0 | 0 | [550.0, 920.0, 1900.0, 5000.0, 11000.0] | 0 | 0
Siemens NH-2-355 | Siemens NH-2-355 | 355 | [4800.0, 120.0, 6.0, 0.1, 0.004] | 0 | 0 | [650.0, 1116.27, 2350.0, 5840.0, 12790.0] | 0 | 0
Siemens NH-2-400 | Siemens NH-2-400 | 400 | [4800.0, 120.0, 7.0, 0.1, 0.004] | 0 | 0 | [720.0, 1350.0, 2800.0, 6500.0, 15000.0] | 0 | 0
Siemens NH-2-425 | Siemens NH-2-425 | 425 | [4800.0, 120.0, 7.0, 0.1, 0.004] | 0 | 0 | [850.0, 1500.0, 3050.0, 7500.0, 16500.0] | 0 | 0
Siemens NH-2-630 | Siemens NH-2-630 | 630 | [4800.0, 120.0, 7.0, 0.1, 0.004] | 0 | 0 | [1200.0, 2000.0, 4800.0, 12000.0, 26000.0] | 0 | 0

## res_bus
| vm_pu | va_degree | p_mw | q_mvar
0 | 0.9764 | -0.16648 | 0.0024668 | 0.00061824
1 | 0.97652 | -0.16559 | 0 | 0
2 | 0.97453 | -0.17992 | 0 | 0
3 | 0.97872 | -0.1498 | 0 | 0
4 | 0.97379 | -0.18535 | 0.0035249 | 0.00088343
5 | 0.97404 | -0.1835 | 0.0043035 | 0.0010786
6 | 0.98095 | -0.13387 | 0.0027072 | 0.0006785
7 | 0.97856 | -0.15096 | 0.0027785 | 0.00069636
8 | 0.97299 | -0.19122 | 0 | 0
9 | 0.97403 | -0.18358 | 0.0023858 | 0.00059794
10 | 0.98237 | -0.12376 | 0 | 0
11 | 0.98955 | -0.073188 | 0.0023261 | 0.00058297
12 | 0.98958 | -0.072961 | 0 | 0
13 | 0.97825 | -0.15316 | 0.0035696 | 0.00089462
14 | 0.9835 | -0.11568 | 0 | 0
15 | 0.98972 | -0.071991 | 0.0039056 | 0.00097885
16 | 0.98954 | -0.073242 | 0 | 0
17 | 0.9859 | -0.098966 | 0.0027969 | 0.00070098
18 | 0.98597 | -0.098491 | 0 | 0
19 | 0.98634 | -0.09584 | 0 | 0
20 | 0.98548 | -0.102 | 0.0028009 | 0.00070196
21 | 0.989 | -0.077065 | 0 | 0
22 | 0.98623 | -0.096636 | 0.0037939 | 0.00095084
23 | 0.98452 | -0.10883 | 0 | 0
24 | 0.98877 | -0.078636 | 0.005896 | 0.0014777
25 | 0.99086 | -0.063926 | 0 | 0
26 | 0.98446 | -0.10926 | 0 | 0
27 | 0.98427 | -0.11058 | 0.0019972 | 0.00050054
28 | 0.99427 | -0.039978 | 0 | 0
29 | 0.99144 | -0.059817 | 0 | 0
30 | 0.99532 | -0.032609 | 0.0022507 | 0.00056409
31 | 0.99408 | -0.041294 | 0.0029102 | 0.00072936
32 | 0.99013 | -0.069114 | 0 | 0
33 | 0.99014 | -0.068994 | 0 | 0
34 | 0.99004 | -0.069734 | 0.0023059 | 0.00057791
35 | 0.9908 | -0.064359 | 0.010344 | 0.0025924
36 | 0.98619 | -0.09696 | 0.0043965 | 0.0011019
37 | 0.98422 | -0.11095 | 0.0023707 | 0.00059416
38 | 0.98353 | -0.11589 | 0.0063605 | 0.0015941
39 | 0.98509 | -0.10454 | 0.0021056 | 0.00052771
40 | 0.98563 | -0.10072 | 0 | 0
41 | 0.98546 | -0.10192 | 0.003755 | 0.00094109
42 | 0.98576 | -0.099783 | 0.0036185 | 0.00090689
43 | 0.98577 | -0.099732 | 0.0039121 | 0.00098047
44 | 0.98577 | -0.099708 | 0.0037425 | 0.00093796
45 | 0.99576 | -0.029514 | 0.002395 | 0.00060024
46 | 0.99405 | -0.041492 | 0.0043662 | 0.0010943
47 | 0.98995 | -0.07037 | 0.0028018 | 0.0007022
48 | 0.98937 | -0.074474 | 0.0027149 | 0.00068042
49 | 0.98311 | -0.11848 | 0.00064146 | 0.00016076
50 | 0.98312 | -0.1184 | 0.002438 | 0.00061103
51 | 0.98314 | -0.11827 | 0.0010069 | 0.00025236
52 | 0.98315 | -0.11819 | 0.0019082 | 0.00047824
53 | 0.98332 | -0.11696 | 0.0054085 | 0.0013555
54 | 0.98396 | -0.11246 | 0.002349 | 0.00058871
55 | 0.98659 | -0.093916 | 0.011748 | 0.0029442
56 | 0.98933 | -0.074501 | 0.0033072 | 0.00082886
57 | 0.9898 | -0.071139 | 0 | 0
58 | 0.99229 | -0.05368 | 0.0048341 | 0.0012115
59 | 0.98917 | -0.07562 | 0.0018605 | 0.00046628
60 | 0.99323 | -0.047114 | 0 | 0
61 | 0.98882 | -0.078058 | 0.0028719 | 0.00071978
62 | 0.98541 | -0.10216 | 0.0023633 | 0.0005923
63 | 0.98638 | -0.095249 | 0.0024173 | 0.00060582
64 | 0.9868 | -0.092296 | 0.0020082 | 0.00050331
65 | 0.99392 | -0.042254 | 0.0032567 | 0.00081621
66 | 0.99428 | -0.039751 | 0.0030197 | 0.0007568
67 | 0.99556 | -0.030831 | 0 | 0
68 | 0.99683 | -0.021969 | 0.0060718 | 0.0015217
69 | 0.99652 | -0.024124 | 0.0032585 | 0.00081666
70 | 0.99753 | -0.017145 | 0 | 0
71 | 0.99739 | -0.018114 | 0.0027925 | 0.00069987
72 | 1 | 0 | -0.19004 | -0.047694
73 | 0.99542 | -0.031829 | 0.0054887 | 0.0013756
74 | 0.99734 | -0.018457 | 0.0039631 | 0.00099326
75 | 0.99722 | -0.01936 | 0.0035187 | 0.00088187
76 | 0.99688 | -0.02171 | 0.0038264 | 0.00095898
77 | 0.97298 | -0.1913 | 0.0010567 | 0.00026483
78 | 0.99998 | 149.9947 | 0 | 0

## res_line
| p_from_mw | q_from_mvar | p_to_mw | q_to_mvar | pl_mw | ql_mvar | i_from_ka | i_to_ka | i_ka | vm_from_pu | va_from_degree | vm_to_pu | va_to_degree | loading_percent
0 | -0.0024668 | -0.00061824 | 0.0024671 | 0.00061792 | 3.0549e-07 | -3.1584e-07 | 0.0037594 | 0.0037592 | 0.0037594 | 0.9764 | -0.16648 | 0.97652 | -0.16559 | 1.3924
1 | 0.011301 | 0.0028262 | -0.011278 | -0.0028191 | 2.2299e-05 | 7.0715e-06 | 0.017218 | 0.017218 | 0.017218 | 0.97652 | -0.16559 | 0.97453 | -0.17992 | 6.3772
2 | -0.013768 | -0.0034441 | 0.013798 | 0.0034543 | 3.0033e-05 | 1.018e-05 | 0.020977 | 0.020977 | 0.020977 | 0.97652 | -0.16559 | 0.97872 | -0.1498 | 7.7693
3 | 0.0045859 | 0.001142 | -0.0045825 | -0.0011421 | 3.4048e-06 | -7.6927e-08 | 0.0069995 | 0.007 | 0.007 | 0.97453 | -0.17992 | 0.97379 | -0.18535 | 2.5926
4 | 0.0066926 | 0.0016771 | -0.0066893 | -0.0016765 | 3.3085e-06 | 6.4022e-07 | 0.010219 | 0.010219 | 0.010219 | 0.97453 | -0.17992 | 0.97404 | -0.1835 | 3.7849
5 | -0.020148 | -0.0050451 | 0.020193 | 0.0050612 | 4.4454e-05 | 1.6141e-05 | 0.030631 | 0.030631 | 0.030631 | 0.97872 | -0.1498 | 0.98095 | -0.13387 | 11.3448
6 | 0.0063502 | 0.0015908 | -0.0063491 | -0.0015906 | 1.0149e-06 | 1.711e-07 | 0.0096544 | 0.0096544 | 0.0096544 | 0.97872 | -0.1498 | 0.97856 | -0.15096 | 3.5757
7 | 0.0010575 | 0.00025866 | -0.0010567 | -0.00026475 | 8.3887e-07 | -6.0856e-06 | 0.0016137 | 0.001616 | 0.001616 | 0.97379 | -0.18535 | 0.97299 | -0.19122 | 0.59851
8 | 0.0023858 | 0.00059791 | -0.0023858 | -0.00059794 | 2.8173e-08 | -3.1466e-08 | 0.0036448 | 0.0036448 | 0.0036448 | 0.97404 | -0.1835 | 0.97403 | -0.18358 | 1.3499
9 | -0.0229 | -0.0057397 | 0.022932 | 0.0057516 | 3.2093e-05 | 1.1805e-05 | 0.034737 | 0.034737 | 0.034737 | 0.98095 | -0.13387 | 0.98237 | -0.12376 | 12.8656
10 | 0.0035707 | 0.00089429 | -0.0035696 | -0.00089462 | 1.0896e-06 | -3.2482e-07 | 0.0054294 | 0.0054297 | 0.0054297 | 0.97856 | -0.15096 | 0.97825 | -0.15316 | 2.011
11 | 0.0010567 | 0.00026475 | -0.0010567 | -0.00026483 | 1.1321e-08 | -8.1929e-08 | 0.001616 | 0.001616 | 0.001616 | 0.97299 | -0.19122 | 0.97298 | -0.1913 | 0.59852
12 | -0.022932 | -0.0057516 | 0.022958 | 0.005761 | 2.5717e-05 | 9.4583e-06 | 0.034737 | 0.034737 | 0.034737 | 0.98237 | -0.12376 | 0.9835 | -0.11568 | 12.8656
13 | -0.0023261 | -0.00058297 | 0.0023261 | 0.00058287 | 7.3162e-08 | -9.4979e-08 | 0.0034978 | 0.0034977 | 0.0034978 | 0.98955 | -0.073188 | 0.98958 | -0.072961 | 1.2955
14 | -0.0050416 | -0.0012628 | 0.0050423 | 0.0012628 | 6.7621e-07 | 1.7776e-08 | 0.0075807 | 0.0075806 | 0.0075807 | 0.98958 | -0.072961 | 0.98972 | -0.071991 | 2.8077
15 | 0.0027155 | 0.00067993 | -0.0027154 | -0.00068002 | 1.0553e-07 | -8.9742e-08 | 0.004083 | 0.004083 | 0.004083 | 0.98958 | -0.072961 | 0.98954 | -0.073242 | 1.5122
16 | -0.034364 | -0.0086195 | 0.034379 | 0.0086253 | 1.5373e-05 | 5.7969e-06 | 0.051994 | 0.051994 | 0.051994 | 0.9835 | -0.11568 | 0.98396 | -0.11246 | 19.2571
17 | 0.011406 | 0.0028585 | -0.011404 | -0.0028578 | 2.021e-06 | 6.3934e-07 | 0.017257 | 0.017257 | 0.017257 | 0.9835 | -0.11568 | 0.98332 | -0.11696 | 6.3916
18 | -0.0089479 | -0.0022417 | 0.0089499 | 0.0022422 | 2.0063e-06 | 5.4328e-07 | 0.013453 | 0.013453 | 0.013453 | 0.98972 | -0.071991 | 0.98995 | -0.07037 | 4.9824
19 | 0.0027154 | 0.00068002 | -0.0027149 | -0.00068042 | 4.6267e-07 | -3.9328e-07 | 0.004083 | 0.0040832 | 0.0040832 | 0.98954 | -0.073242 | 0.98937 | -0.074474 | 1.5123
20 | -0.0027969 | -0.00070098 | 0.0027971 | 0.00070084 | 1.8413e-07 | -1.4036e-07 | 0.0042214 | 0.0042213 | 0.0042214 | 0.9859 | -0.098966 | 0.98597 | -0.098491 | 1.5635
21 | -0.016351 | -0.0040974 | 0.016357 | 0.0040995 | 5.9998e-06 | 2.1062e-06 | 0.024676 | 0.024676 | 0.024676 | 0.98597 | -0.098491 | 0.98634 | -0.09584 | 9.1392
22 | 0.013553 | 0.0033966 | -0.013547 | -0.0033944 | 6.576e-06 | 2.2082e-06 | 0.020455 | 0.020455 | 0.020455 | 0.98597 | -0.098491 | 0.98548 | -0.102 | 7.5758
23 | -0.024548 | -0.0061525 | 0.024612 | 0.0061761 | 6.397e-05 | 2.3647e-05 | 0.037034 | 0.037033 | 0.037034 | 0.98634 | -0.09584 | 0.989 | -0.077065 | 13.7162
24 | 0.0081915 | 0.0020529 | -0.0081906 | -0.0020527 | 9.0184e-07 | 2.2609e-07 | 0.012358 | 0.012358 | 0.012358 | 0.98634 | -0.09584 | 0.98623 | -0.096636 | 4.577
25 | 0.010746 | 0.0026924 | -0.010736 | -0.0026893 | 1.0158e-05 | 3.1199e-06 | 0.016226 | 0.016226 | 0.016226 | 0.98548 | -0.102 | 0.98452 | -0.10883 | 6.0096
26 | 0.0058973 | 0.0014778 | -0.005896 | -0.0014777 | 1.2822e-06 | 1.5831e-07 | 0.0088728 | 0.0088729 | 0.0088729 | 0.989 | -0.077065 | 0.98877 | -0.078636 | 3.2863
27 | -0.030509 | -0.0076539 | 0.030565 | 0.0076748 | 5.5708e-05 | 2.0882e-05 | 0.045906 | 0.045906 | 0.045906 | 0.989 | -0.077065 | 0.99086 | -0.063926 | 17.0023
28 | 0.0043967 | 0.0011019 | -0.0043965 | -0.0011019 | 1.9755e-07 | -1.5816e-08 | 0.0066337 | 0.0066337 | 0.0066337 | 0.98623 | -0.096636 | 0.98619 | -0.09696 | 2.4569
29 | 0.0087381 | 0.0021897 | -0.0087356 | -0.002189 | 2.5618e-06 | 6.8608e-07 | 0.013207 | 0.013207 | 0.013207 | 0.98452 | -0.10883 | 0.98422 | -0.11095 | 4.8915
30 | 0.0019977 | 0.00049965 | -0.0019976 | -0.00049987 | 1.1682e-07 | -2.1624e-07 | 0.003019 | 0.003019 | 0.003019 | 0.98452 | -0.10883 | 0.98446 | -0.10926 | 1.1182
31 | -0.030565 | -0.0076748 | 0.030582 | 0.0076814 | 1.7459e-05 | 6.5439e-06 | 0.045906 | 0.045906 | 0.045906 | 0.99086 | -0.063926 | 0.99144 | -0.059817 | 17.0022
32 | 0.0019976 | 0.00049987 | -0.0019972 | -0.00050054 | 3.6401e-07 | -6.7352e-07 | 0.003019 | 0.0030193 | 0.0030193 | 0.98446 | -0.10926 | 0.98427 | -0.11058 | 1.1183
33 | 0.055163 | 0.013863 | -0.055011 | -0.013805 | 0.00015192 | 5.7967e-05 | 0.08257 | 0.08257 | 0.08257 | 0.99427 | -0.039978 | 0.99144 | -0.059817 | 30.5814
34 | -0.06244 | -0.015687 | 0.062504 | 0.015712 | 6.4074e-05 | 2.4491e-05 | 0.093461 | 0.093461 | 0.093461 | 0.99427 | -0.039978 | 0.99532 | -0.032609 | 34.6153
35 | 0.0072778 | 0.0018239 | -0.0072765 | -0.0018236 | 1.3258e-06 | 2.7769e-07 | 0.010892 | 0.010892 | 0.010892 | 0.99427 | -0.039978 | 0.99408 | -0.041294 | 4.0341
36 | 0.024428 | 0.0061238 | -0.024413 | -0.0061182 | 1.5357e-05 | 5.6705e-06 | 0.036664 | 0.036664 | 0.036664 | 0.99144 | -0.059817 | 0.9908 | -0.064359 | 13.5792
37 | -0.064755 | -0.016276 | 0.064783 | 0.016286 | 2.7909e-05 | 1.0672e-05 | 0.096826 | 0.096826 | 0.096826 | 0.99532 | -0.032609 | 0.99576 | -0.029514 | 35.8616
38 | 0.0043663 | 0.0010943 | -0.0043662 | -0.0010943 | 1.1996e-07 | -1.2206e-08 | 0.0065358 | 0.0065358 | 0.0065358 | 0.99408 | -0.041294 | 0.99405 | -0.041492 | 2.4207
39 | -0.0023061 | -0.00057765 | 0.0023061 | 0.0005776 | 3.8215e-08 | -5.0884e-08 | 0.0034656 | 0.0034656 | 0.0034656 | 0.99013 | -0.069114 | 0.99014 | -0.068994 | 1.2836
40 | 0.0023061 | 0.00057765 | -0.0023059 | -0.00057791 | 1.9762e-07 | -2.6309e-07 | 0.0034656 | 0.0034657 | 0.0034657 | 0.99013 | -0.069114 | 0.99004 | -0.069734 | 1.2836
41 | -0.01406 | -0.0035227 | 0.014069 | 0.0035258 | 9.0222e-06 | 3.0533e-06 | 0.02113 | 0.021129 | 0.02113 | 0.99014 | -0.068994 | 0.9908 | -0.064359 | 7.8258
42 | 0.011754 | 0.0029451 | -0.011752 | -0.0029444 | 2.2374e-06 | 7.1275e-07 | 0.017664 | 0.017664 | 0.017664 | 0.99014 | -0.068994 | 0.98995 | -0.07037 | 6.5422
43 | 0.0063648 | 0.0015948 | -0.0063605 | -0.0015941 | 4.3453e-06 | 7.1624e-07 | 0.0096227 | 0.0096231 | 0.0096231 | 0.98422 | -0.11095 | 0.98353 | -0.11589 | 3.5641
44 | -0.0021056 | -0.00052771 | 0.0021067 | 0.0005259 | 1.1105e-06 | -1.8144e-06 | 0.0031806 | 0.0031798 | 0.0031806 | 0.98509 | -0.10454 | 0.98563 | -0.10072 | 1.178
45 | 0.0037556 | 0.00094093 | -0.003755 | -0.00094109 | 6.2573e-07 | -1.5682e-07 | 0.0056698 | 0.0056699 | 0.0056699 | 0.98563 | -0.10072 | 0.98546 | -0.10192 | 2.1
46 | -0.0058623 | -0.0014668 | 0.0058631 | 0.0014669 | 7.5385e-07 | 9.3309e-08 | 0.0088495 | 0.0088495 | 0.0088495 | 0.98563 | -0.10072 | 0.98576 | -0.099783 | 3.2776
47 | -0.0094816 | -0.0023738 | 0.0094817 | 0.0023738 | 6.7044e-08 | 1.9099e-08 | 0.014312 | 0.014312 | 0.014312 | 0.98576 | -0.099783 | 0.98577 | -0.099732 | 5.3006
48 | -0.013394 | -0.0033543 | 0.013394 | 0.0033543 | 4.418e-08 | 1.4784e-08 | 0.020217 | 0.020217 | 0.020217 | 0.98577 | -0.099732 | 0.98577 | -0.099708 | 7.4878
49 | -0.017136 | -0.0042923 | 0.01715 | 0.0042971 | 1.3734e-05 | 4.8626e-06 | 0.025866 | 0.025866 | 0.025866 | 0.98577 | -0.099708 | 0.98659 | -0.093916 | 9.5801
50 | -0.067178 | -0.016887 | 0.067251 | 0.016915 | 7.3097e-05 | 2.7963e-05 | 0.10041 | 0.10041 | 0.10041 | 0.99576 | -0.029514 | 0.99688 | -0.02171 | 37.1871
51 | -0.00064146 | -0.00016076 | 0.00064146 | 0.00016062 | 6.8036e-09 | -1.4406e-07 | 0.0009709 | 0.00097084 | 0.0009709 | 0.98311 | -0.11848 | 0.98312 | -0.1184 | 0.35959
52 | -0.0030795 | -0.00077165 | 0.0030796 | 0.00077162 | 5.8625e-08 | -3.2289e-08 | 0.004661 | 0.004661 | 0.004661 | 0.98312 | -0.1184 | 0.98314 | -0.11827 | 1.7263
53 | -0.0040865 | -0.001024 | 0.0040865 | 0.001024 | 4.5515e-08 | -6.6731e-09 | 0.006185 | 0.006185 | 0.006185 | 0.98314 | -0.11827 | 0.98315 | -0.11819 | 2.2907
54 | -0.0059947 | -0.0015022 | 0.0059958 | 0.0015024 | 1.0168e-06 | 1.4002e-07 | 0.0090731 | 0.009073 | 0.0090731 | 0.98315 | -0.11819 | 0.98332 | -0.11696 | 3.3604
55 | -0.036728 | -0.009214 | 0.036781 | 0.0092339 | 5.253e-05 | 1.9857e-05 | 0.055547 | 0.055546 | 0.055547 | 0.98396 | -0.11246 | 0.98541 | -0.10216 | 20.5728
56 | -0.028898 | -0.0072414 | 0.028975 | 0.0072705 | 7.7854e-05 | 2.9103e-05 | 0.043584 | 0.043584 | 0.043584 | 0.98659 | -0.093916 | 0.98933 | -0.074501 | 16.1424
57 | -0.032283 | -0.0080993 | 0.032298 | 0.008105 | 1.5065e-05 | 5.6629e-06 | 0.048558 | 0.048558 | 0.048558 | 0.98933 | -0.074501 | 0.9898 | -0.071139 | 17.9846
58 | -0.080787 | -0.020297 | 0.080984 | 0.020373 | 0.00019673 | 7.5389e-05 | 0.12147 | 0.12147 | 0.12147 | 0.9898 | -0.071139 | 0.99229 | -0.05368 | 44.9883
59 | 0.048489 | 0.012192 | -0.048459 | -0.012181 | 3.0259e-05 | 1.1521e-05 | 0.07291 | 0.07291 | 0.07291 | 0.9898 | -0.071139 | 0.98917 | -0.07562 | 27.0038
60 | -0.085818 | -0.021584 | 0.085896 | 0.021615 | 7.8634e-05 | 3.0146e-05 | 0.12872 | 0.12872 | 0.12872 | 0.99229 | -0.05368 | 0.99323 | -0.047114 | 47.6731
61 | 0.046598 | 0.011715 | -0.046583 | -0.011709 | 1.5815e-05 | 6.0165e-06 | 0.070111 | 0.070111 | 0.070111 | 0.98917 | -0.07562 | 0.98882 | -0.078058 | 25.9672
62 | -0.085896 | -0.021615 | 0.085955 | 0.021637 | 5.8303e-05 | 2.2351e-05 | 0.12872 | 0.12872 | 0.12872 | 0.99323 | -0.047114 | 0.99392 | -0.042254 | 47.6731
63 | 0.043711 | 0.010989 | -0.043624 | -0.010956 | 8.6521e-05 | 3.2867e-05 | 0.06579 | 0.06579 | 0.06579 | 0.98882 | -0.078058 | 0.9868 | -0.092296 | 24.3666
64 | -0.039144 | -0.0098262 | 0.039182 | 0.0098404 | 3.7605e-05 | 1.4244e-05 | 0.059115 | 0.059115 | 0.059115 | 0.98541 | -0.10216 | 0.98638 | -0.095249 | 21.8945
65 | -0.041599 | -0.010446 | 0.041616 | 0.010453 | 1.7081e-05 | 6.4809e-06 | 0.062762 | 0.062762 | 0.062762 | 0.98638 | -0.095249 | 0.9868 | -0.092296 | 23.245
66 | -0.089211 | -0.022453 | 0.089243 | 0.022465 | 3.1177e-05 | 1.1955e-05 | 0.13359 | 0.13359 | 0.13359 | 0.99392 | -0.042254 | 0.99428 | -0.039751 | 49.4789
67 | -0.092262 | -0.023222 | 0.092377 | 0.023266 | 0.00011505 | 4.4126e-05 | 0.13811 | 0.13811 | 0.13811 | 0.99428 | -0.039751 | 0.99556 | -0.030831 | 51.1527
68 | 0.0054894 | 0.0013756 | -0.0054887 | -0.0013756 | 7.5821e-07 | 5.6949e-08 | 0.0082047 | 0.0082048 | 0.0082048 | 0.99556 | -0.030831 | 0.99542 | -0.031829 | 3.0388
69 | -0.097867 | -0.024642 | 0.097959 | 0.024677 | 9.1805e-05 | 3.522e-05 | 0.14632 | 0.14632 | 0.14632 | 0.99556 | -0.030831 | 0.99652 | -0.024124 | 54.1914
70 | 0.10125 | 0.025505 | -0.10122 | -0.025494 | 3.051e-05 | 1.1707e-05 | 0.15118 | 0.15118 | 0.15118 | 0.99683 | -0.021969 | 0.99652 | -0.024124 | 55.9935
71 | -0.10732 | -0.027027 | 0.10739 | 0.027055 | 7.2414e-05 | 2.7616e-05 | 0.16025 | 0.16025 | 0.16025 | 0.99683 | -0.021969 | 0.99753 | -0.017145 | 29.6752
72 | 0.0067568 | 0.0016933 | -0.0067559 | -0.0016931 | 9.0613e-07 | 1.6193e-07 | 0.010079 | 0.010079 | 0.010079 | 0.99753 | -0.017145 | 0.99739 | -0.018114 | 3.733
73 | -0.11415 | -0.028748 | 0.11442 | 0.028853 | 0.00027426 | 0.00010469 | 0.17033 | 0.17032 | 0.17033 | 0.99753 | -0.017145 | 1 | 0 | 31.5417
74 | 0.0039633 | 0.00099322 | -0.0039631 | -0.00099326 | 1.8776e-07 | -4.0098e-08 | 0.0059129 | 0.0059129 | 0.0059129 | 0.99739 | -0.018114 | 0.99734 | -0.018457 | 2.19
75 | 0.074821 | 0.018842 | -0.07462 | -0.018764 | 0.0002019 | 7.7311e-05 | 0.11137 | 0.11137 | 0.11137 | 1 | 0 | 0.99722 | -0.01936 | 41.2471
76 | 0.071101 | 0.017882 | -0.071078 | -0.017873 | 2.3285e-05 | 8.9125e-06 | 0.10612 | 0.10612 | 0.10612 | 0.99722 | -0.01936 | 0.99688 | -0.02171 | 39.3025

## res_trafo
| p_hv_mw | q_hv_mvar | p_lv_mw | q_lv_mvar | pl_mw | ql_mvar | i_hv_ka | i_lv_ka | vm_hv_pu | va_hv_degree | vm_lv_pu | va_lv_degree | loading_percent
0 | 2.5187e-16 | 8.8016e-16 | 0.00079998 | 7.4552e-08 | 0.00079998 | 7.4552e-08 | 2.6429e-17 | 0.0011547 | 0.99998 | 149.9947 | 1 | 0 | 0.31999

## res_ext_grid
| p_mw | q_mvar
0 | 0.19271 | 0.048363

## res_load
| p_mw | q_mvar
0 | 0.0024668 | 0.00061824
1 | 0.0035249 | 0.00088343
2 | 0.0043035 | 0.0010786
3 | 0.0027072 | 0.0006785
4 | 0.0027785 | 0.00069636
5 | 0.0023858 | 0.00059794
6 | 0.0023261 | 0.00058297
7 | 0.0035696 | 0.00089462
8 | 0.0039056 | 0.00097885
9 | 0.0027969 | 0.00070098
10 | 0.0028009 | 0.00070196
11 | 0.0037939 | 0.00095084
12 | 0.005896 | 0.0014777
13 | 0.0019972 | 0.00050054
14 | 0.0022507 | 0.00056409
15 | 0.0029102 | 0.00072936
16 | 0.0023059 | 0.00057791
17 | 0.010344 | 0.0025924
18 | 0.0043965 | 0.0011019
19 | 0.0023707 | 0.00059416
20 | 0.0063605 | 0.0015941
21 | 0.0021056 | 0.00052771
22 | 0.003755 | 0.00094109
23 | 0.0036185 | 0.00090689
24 | 0.0039121 | 0.00098047
25 | 0.0037425 | 0.00093796
26 | 0.002395 | 0.00060024
27 | 0.0043662 | 0.0010943
28 | 0.0028018 | 0.0007022
29 | 0.0027149 | 0.00068042
30 | 0.00064146 | 0.00016076
31 | 0.002438 | 0.00061103
32 | 0.0010069 | 0.00025236
33 | 0.0019082 | 0.00047824
34 | 0.0054085 | 0.0013555
35 | 0.002349 | 0.00058871
36 | 0.011748 | 0.0029442
37 | 0.0033072 | 0.00082886
38 | 0.0048341 | 0.0012115
39 | 0.0018605 | 0.00046628
40 | 0.0028719 | 0.00071978
41 | 0.0023633 | 0.0005923
42 | 0.0024173 | 0.00060582
43 | 0.0020082 | 0.00050331
44 | 0.0032567 | 0.00081621
45 | 0.0030197 | 0.0007568
46 | 0.0060718 | 0.0015217
47 | 0.0032585 | 0.00081666
48 | 0.0027925 | 0.00069987
49 | 0.0026697 | 0.0006691
50 | 0.0054887 | 0.0013756
51 | 0.0039631 | 0.00099326
52 | 0.0035187 | 0.00088187
53 | 0.0038264 | 0.00095898
54 | 0.0010567 | 0.00026483

## dtypes
| element | column | dtype
0 | bus | name | object
1 | bus | vn_kv | float64
2 | bus | type | object
3 | bus | zone | object
4 | bus | in_service | bool
5 | load | name | object
6 | load | bus | uint32
7 | load | p_mw | float64
8 | load | q_mvar | float64
9 | load | const_z_percent | float64
10 | load | const_i_percent | float64
11 | load | sn_mva | float64
12 | load | scaling | float64
13 | load | in_service | bool
14 | load | type | object
15 | ext_grid | name | object
16 | ext_grid | bus | uint32
17 | ext_grid | vm_pu | float64
18 | ext_grid | va_degree | float64
19 | ext_grid | slack_weight | float64
20 | ext_grid | in_service | bool
21 | line | name | object
22 | line | std_type | object
23 | line | from_bus | uint32
24 | line | to_bus | uint32
25 | line | length_km | float64
26 | line | r_ohm_per_km | float64
27 | line | x_ohm_per_km | float64
28 | line | c_nf_per_km | float64
29 | line | g_us_per_km | float64
30 | line | max_i_ka | float64
31 | line | df | float64
32 | line | parallel | uint32
33 | line | type | object
34 | line | in_service | bool
35 | trafo | name | object
36 | trafo | std_type | object
37 | trafo | hv_bus | uint32
38 | trafo | lv_bus | uint32
39 | trafo | sn_mva | float64
40 | trafo | vn_hv_kv | float64
41 | trafo | vn_lv_kv | float64
42 | trafo | vk_percent | float64
43 | trafo | vkr_percent | float64
44 | trafo | pfe_kw | float64
45 | trafo | i0_percent | float64
46 | trafo | shift_degree | float64
47 | trafo | tap_side | object
48 | trafo | tap_neutral | int32
49 | trafo | tap_min | int32
50 | trafo | tap_max | int32
51 | trafo | tap_step_percent | float64
52 | trafo | tap_step_degree | float64
53 | trafo | tap_pos | int32
54 | trafo | tap_phase_shifter | bool
55 | trafo | parallel | uint32
56 | trafo | df | float64
57 | trafo | in_service | bool
58 | line_geodata | coords | object
59 | bus_geodata | x | float64
60 | bus_geodata | y | float64
61 | bus_geodata | coords | object
62 | res_bus | vm_pu | float64
63 | res_bus | va_degree | float64
64 | res_bus | p_mw | float64
65 | res_bus | q_mvar | float64
66 | res_line | p_from_mw | float64
67 | res_line | q_from_mvar | float64
68 | res_line | p_to_mw | float64
69 | res_line | q_to_mvar | float64
70 | res_line | pl_mw | float64
71 | res_line | ql_mvar | float64
72 | res_line | i_from_ka | float64
73 | res_line | i_to_ka | float64
74 | res_line | i_ka | float64
75 | res_line | vm_from_pu | float64
76 | res_line | va_from_degree | float64
77 | res_line | vm_to_pu | float64
78 | res_line | va_to_degree | float64
79 | res_line | loading_percent | float64
80 | res_trafo | p_hv_mw | float64
81 | res_trafo | q_hv_mvar | float64
82 | res_trafo | p_lv_mw | float64
83 | res_trafo | q_lv_mvar | float64
84 | res_trafo | pl_mw | float64
85 | res_trafo | ql_mvar | float64
86 | res_trafo | i_hv_ka | float64
87 | res_trafo | i_lv_ka | float64
88 | res_trafo | vm_hv_pu | float64
89 | res_trafo | va_hv_degree | float64
90 | res_trafo | vm_lv_pu | float64
91 | res_trafo | va_lv_degree | float64
92 | res_trafo | loading_percent | float64
93 | res_ext_grid | p_mw | float64
94 | res_ext_grid | q_mvar | float64
95 | res_load | p_mw | float64
96 | res_load | q_mvar | float64

## parameters
| version | format_version | converged | OPF_converged | name | f_hz | sn_mva
0 | 2.14.6 | 2.14.0 | TRUE | FALSE |  | 50 | 1