## bus
| name | vn_kv | type | zone | in_service
0 | bus_LV_1631-126_1_2_node_27 | 0.4 | n |  | TRUE
1 | bus_LV_1631-126_1_2_node_28 | 0.4 | n |  | TRUE
2 | bus_LV_1631-126_1_2_node_29 | 0.4 | n |  | TRUE
3 | bus_LV_1631-126_1_2_node_30 | 0.4 | n |  | TRUE
4 | bus_LV_1631-126_1_2_node_31 | 0.4 | n |  | TRUE
5 | bus_LV_1631-126_1_2_node_32 | 0.4 | n |  | TRUE
6 | bus_LV_1631-126_1_2_node_33 | 0.4 | n |  | TRUE
7 | bus_LV_1631-126_1_2_node_34 | 0.4 | n |  | TRUE
8 | bus_LV_1631-126_1_2_node_35 | 0.4 | n |  | TRUE
9 | bus_LV_1631-126_1_2_node_38 | 0.4 | n |  | TRUE
10 | bus_LV_1631-126_1_2_node_36 | 0.4 | n |  | TRUE
11 | bus_LV_1631-126_1_2_node_37 | 0.4 | n |  | TRUE
12 | bus_LV_1631-126_1_2_node_40 | 0.4 | n |  | TRUE
13 | bus_LV_1631-126_1_2_node_103 | 0.4 | n |  | TRUE
14 | bus_LV_1631-126_1_2_node_44 | 0.4 | n |  | TRUE
15 | bus_LV_1631-126_1_2_node_39 | 0.4 | n |  | TRUE
16 | bus_LV_1631-126_1_2_node_41 | 0.4 | n |  | TRUE
17 | bus_LV_1631-126_1_2_node_43 | 0.4 | n |  | TRUE
18 | bus_LV_1631-126_1_2_node_101 | 0.4 | n |  | TRUE
19 | bus_LV_1631-126_1_2_node_100 | 0.4 | n |  | TRUE
20 | bus_MV_0_node_33 | 20 | n |  | TRUE

## load
| name | bus | p_mw | q_mvar | const_z_percent | const_i_percent | sn_mva | scaling | in_service | type
0 | LV_1631-126_1_2_load_27 | 0 | 0.0036261 | 0.00090879 | 0 | 0 |  | 1 | TRUE | wye
1 | LV_1631-126_1_2_load_29 | 2 | 0.0026556 | 0.00066556 | 0 | 0 |  | 1 | TRUE | wye
2 | LV_1631-126_1_2_load_31 | 4 | 0.0032308 | 0.00080973 | 0 | 0 |  | 1 | TRUE | wye
3 | LV_1631-126_1_2_load_33 | 6 | 0.008557 | 0.0021446 | 0 | 0 |  | 1 | TRUE | wye
4 | LV_1631-126_1_2_load_38 | 9 | 0.0044186 | 0.0011074 | 0 | 0 |  | 1 | TRUE | wye
5 | LV_1631-126_1_2_load_36 | 10 | 0.0028245 | 0.00070788 | 0 | 0 |  | 1 | TRUE | wye
6 | LV_1631-126_1_2_load_40 | 12 | 0.0012611 | 0.00031607 | 0 | 0 |  | 1 | TRUE | wye
7 | LV_1631-126_1_2_load_103 | 13 | 0.0011212 | 0.00028101 | 0 | 0 |  | 1 | TRUE | wye
8 | LV_1631-126_1_2_load_39 | 15 | 0.0027526 | 0.00068987 | 0 | 0 |  | 1 | TRUE | wye
9 | LV_1631-126_1_2_load_41 | 16 | 0.00069105 | 0.00017319 | 0 | 0 |  | 1 | TRUE | wye
10 | LV_1631-126_1_2_load_101 | 18 | 0.00078291 | 0.00019622 | 0 | 0 |  | 1 | TRUE | wye
11 | LV_1631-126_1_2_load_100 | 19 | 0.00059706 | 0.00014964 | 0 | 0 |  | 1 | TRUE | wye

## ext_grid
| name | bus | vm_pu | va_degree | slack_weight | in_service
0 |  | 6 | 1 | 0 | 1 | TRUE

## line
| name | std_type | from_bus | to_bus | length_km | r_ohm_per_km | x_ohm_per_km | c_nf_per_km | g_us_per_km | max_i_ka | df | parallel | type | in_service
0 | LV_1631-126_1_2_line_0 | NAYY 4x150 SE | 0 | 1 | 0.029395 | 0.208 | 0.08 | 261 | 0 | 0.27 | 1 | 1 | cs | TRUE
1 | LV_1631-126_1_2_line_1 | NAYY 4x150 SE | 0 | 2 | 0.29816 | 0.208 | 0.08 | 261 | 0 | 0.27 | 1 | 1 | cs | TRUE
2 | LV_1631-126_1_2_line_2 | NAYY 4x150 SE | 1 | 3 | 0.098037 | 0.208 | 0.08 | 261 | 0 | 0.27 | 1 | 1 | cs | TRUE
3 | LV_1631-126_1_2_line_3 | NAYY 4x150 SE | 3 | 4 | 0.024038 | 0.208 | 0.08 | 261 | 0 | 0.27 | 1 | 1 | cs | TRUE
4 | LV_1631-126_1_2_line_4 | NAYY 4x150 SE | 4 | 5 | 0.070431 | 0.208 | 0.08 | 261 | 0 | 0.27 | 1 | 1 | cs | TRUE
5 | LV_1631-126_1_2_line_5 | NAYY 4x150 SE | 5 | 6 | 0.039885 | 0.208 | 0.08 | 261 | 0 | 0.27 | 1 | 1 | cs | TRUE
6 | LV_1631-126_1_2_line_6 | NAYY 4x150 SE | 5 | 7 | 0.25187 | 0.208 | 0.08 | 261 | 0 | 0.27 | 1 | 1 | cs | TRUE
7 | LV_1631-126_1_2_line_7 | NAYY 4x150 SE | 6 | 8 | 0.088215 | 0.208 | 0.08 | 261 | 0 | 0.27 | 1 | 1 | cs | TRUE
8 | LV_1631-126_1_2_line_8 | NAYY 4x150 SE | 7 | 9 | 0.11387 | 0.208 | 0.08 | 261 | 0 | 0.27 | 1 | 1 | cs | TRUE
9 | LV_1631-126_1_2_line_9 | NAYY 4x150 SE | 8 | 10 | 0.069971 | 0.208 | 0.08 | 261 | 0 | 0.27 | 1 | 1 | cs | TRUE
10 | LV_1631-126_1_2_line_10 | NAYY 4x150 SE | 8 | 11 | 0.1996 | 0.208 | 0.08 | 261 | 0 | 0.27 | 1 | 1 | cs | TRUE
11 | LV_1631-126_1_2_line_11 | NAYY 4x150 SE | 9 | 15 | 0.0022393 | 0.208 | 0.08 | 261 | 0 | 0.27 | 1 | 1 | cs | TRUE
12 | LV_1631-126_1_2_line_12 | NAYY 4x150 SE | 10 | 12 | 0.0055278 | 0.208 | 0.08 | 261 | 0 | 0.27 | 1 | 1 | cs | TRUE
13 | LV_1631-126_1_2_line_13 | NAYY 4x150 SE | 11 | 13 | 0.078432 | 0.208 | 0.08 | 261 | 0 | 0.27 | 1 | 1 | cs | TRUE
14 | LV_1631-126_1_2_line_14 | NAYY 4x150 SE | 11 | 14 | 0.31925 | 0.208 | 0.08 | 261 | 0 | 0.27 | 1 | 1 | cs | TRUE
15 | LV_1631-126_1_2_line_15 | NAYY 4x150 SE | 14 | 18 | 0.023707 | 0.208 | 0.08 | 261 | 0 | 0.27 | 1 | 1 | cs | TRUE
16 | LV_1631-126_1_2_line_16 | NAYY 4x150 SE | 14 | 19 | 0.095101 | 0.208 | 0.08 | 261 | 0 | 0.27 | 1 | 1 | cs | TRUE
17 | LV_1631-126_1_2_line_17 | NAYY 4x150 SE | 14 | 17 | 0.33683 | 0.208 | 0.08 | 261 | 0 | 0.27 | 1 | 1 | cs | TRUE
18 | LV_1631-126_1_2_line_18 | NAYY 4x150 SE | 16 | 17 | 0.0026141 | 0.208 | 0.08 | 261 | 0 | 0.27 | 1 | 1 | cs | TRUE

## trafo
| name | std_type | hv_bus | lv_bus | sn_mva | vn_hv_kv | vn_lv_kv | vk_percent | vkr_percent | pfe_kw | i0_percent | shift_degree | tap_side | tap_neutral | tap_min | tap_max | tap_step_percent | tap_step_degree | tap_pos | tap_phase_shifter | parallel | df | in_service
0 | LV_1631-126_1_2_trafo_33 | 0.25 MVA 20/0.4 kV | 20 | 6 | 0.25 | 20 | 0.4 | 6 | 1.44 | 0.8 | 0.32 | 150 | hv | 0 | -2 | 2 | 2.5 | 0 | 0 | FALSE | 1 | 1 | TRUE

## line_geodata
| x0 | y0 | x1 | y1 | x2 | y2 | x3 | y3 | x4 | y4 | x5 | y5 | x6 | y6 | x7 | y7 | x8 | y8 | x9 | y9 | x10 | y10 | x11 | y11 | x12 | y12 | x13 | y13 | x14 | y14 | x15 | y15 | x16 | y16 | x17 | y17 | x18 | y18 | x19 | y19 | x20 | y20 | x21 | y21 | x22 | y22 | x23 | y23 | x24 | y24
0 | 2722616.9994 | 1205854.7314 | 2722612.7971 | 1205855.5902 | 2722610.1493 | 1205854.8575 | 2722598.9006 | 1205849.478 | 2722597.6676 | 1205849.4972 | 2722596.9592 | 1205850.6501 | 2722597.0892 | 1205857.9522
1 | 2722597.0892 | 1205857.9522 | 2722509.4717 | 1206142.9529
2 | 2722616.9994 | 1205854.7314 | 2722600.6565 | 1205838.8171 | 2722591.1796 | 1205830.1493 | 2722587.2661 | 1205825.0985 | 2722581.4179 | 1205814.9708 | 2722575.9135 | 1205806.9962 | 2722570.5982 | 1205800.927 | 2722557.8357 | 1205786.2651 | 2722552.6899 | 1205781.2001
3 | 2722552.6899 | 1205781.2001 | 2722544.5199 | 1205774.0937 | 2722535.5999 | 1205769.4182 | 2722532.9376 | 1205767.756
4 | 2722494.335 | 1205709.9601 | 2722502.1522 | 1205720.9176 | 2722511.4469 | 1205738.4771 | 2722516.3251 | 1205747.6841 | 2722522.2864 | 1205758.9816 | 2722527.2765 | 1205764.2213 | 2722532.9376 | 1205767.756
5 | 2722494.335 | 1205709.9601 | 2722492.3514 | 1205700.957 | 2722491.5523 | 1205695.0362 | 2722492.0642 | 1205684.9279 | 2722490.9486 | 1205677.3771 | 2722487.3372 | 1205671.454
6 | 2722286.2578 | 1205582.5992 | 2722291.0237 | 1205583.5753 | 2722363.6309 | 1205599.6415 | 2722371.043 | 1205601.8061 | 2722376.6043 | 1205604.4332 | 2722388.0346 | 1205615.0866 | 2722401.7753 | 1205630.6911 | 2722411.5119 | 1205644.9014 | 2722419.849 | 1205654.6352 | 2722453.9164 | 1205681.5207 | 2722485.7619 | 1205703.9463 | 2722494.335 | 1205709.9601
7 | 2722430.0462 | 1205604.4954 | 2722457.2925 | 1205634.1653 | 2722484.8244 | 1205667.3328 | 2722487.3372 | 1205671.454
8 | 2722286.2578 | 1205582.5992 | 2722286.8998 | 1205586.1706 | 2722288.2693 | 1205589.1453 | 2722298.1578 | 1205597.076 | 2722303.213 | 1205604.3517 | 2722320.5531 | 1205631.8165 | 2722325.4226 | 1205640.7229 | 2722340.7214 | 1205670.8813 | 2722343.4704 | 1205673.7398 | 2722346.603 | 1205675.3274 | 2722348.0521 | 1205675.7465
9 | 2722430.0462 | 1205604.4954 | 2722430.9711 | 1205601.69 | 2722432.8176 | 1205598.4699 | 2722472.3131 | 1205548.9967
10 | 2722269.7567 | 1205491.526 | 2722277.8449 | 1205500.4317 | 2722289.8654 | 1205506.071 | 2722297.4061 | 1205511.6185 | 2722307.3614 | 1205518.8945 | 2722317.822 | 1205528.6161 | 2722323.4222 | 1205536.7703 | 2722331.6381 | 1205544.2665 | 2722337.601 | 1205546.9796 | 2722367.5102 | 1205556.2883 | 2722378.3742 | 1205561.1702 | 2722385.1624 | 1205564.0782 | 2722417.9671 | 1205591.3489 | 2722430.0462 | 1205604.4954
11 | 2722350.2033 | 1205676.3686 | 2722348.0521 | 1205675.7465
12 | 2722475.7618 | 1205544.6767 | 2722472.3131 | 1205548.9967
13 | 2722269.7567 | 1205491.526 | 2722259.0384 | 1205471.725 | 2722250.6349 | 1205458.8877 | 2722246.2308 | 1205449.535 | 2722244.4917 | 1205444.9181 | 2722242.3456 | 1205442.3389 | 2722233.4772 | 1205436.9644 | 2722231.1251 | 1205434.7813 | 2722229.6067 | 1205431.6479 | 2722228.8928 | 1205426.7518
14 | 2722028.5985 | 1205345.9501 | 2722024.949 | 1205377.8106 | 2722028.2523 | 1205382.9709 | 2722039.2386 | 1205389.7116 | 2722058.4704 | 1205397.3215 | 2722077.5497 | 1205397.5117 | 2722088.2314 | 1205399.0534 | 2722095.7097 | 1205402.4644 | 2722099.9079 | 1205407.0204 | 2722106.4471 | 1205411.324 | 2722111.8163 | 1205413.3131 | 2722117.5983 | 1205415.2105 | 2722139.6701 | 1205413.4272 | 2722151.9641 | 1205413.5232 | 2722176.725 | 1205413.0739 | 2722187.2561 | 1205416.0249 | 2722199.5687 | 1205431.1883 | 2722209.2418 | 1205444.4518 | 2722217.1953 | 1205452.1426 | 2722227.8134 | 1205459.3876 | 2722244.8039 | 1205467.9307 | 2722253.8813 | 1205474.6105 | 2722258.2707 | 1205479.4818 | 2722264.3432 | 1205486.8783 | 2722269.7567 | 1205491.526
15 | 2722017.9146 | 1205324.7826 | 2722023.9096 | 1205335.9913 | 2722028.5985 | 1205345.9501
16 | 2722028.5985 | 1205345.9501 | 2722033.8577 | 1205313.511 | 2722034.4693 | 1205308.5309 | 2722032.1451 | 1205302.3787 | 2722019.6325 | 1205290.6364 | 2722016.9832 | 1205285.4895 | 2722015.6761 | 1205279.4583 | 2722018.6101 | 1205270.6783 | 2722018.4224 | 1205264.9702 | 2722015.8559 | 1205258.9374
17 | 2722028.5985 | 1205345.9501 | 2722024.949 | 1205377.8106 | 2722021.9261 | 1205373.0786 | 2722014.3585 | 1205358.7799 | 2722013.1156 | 1205349.6032 | 2722008.5349 | 1205334.3537 | 2722001.1471 | 1205323.906 | 2721993.9026 | 1205306.8229 | 2721993.1563 | 1205290.1062 | 2721994.4567 | 1205273.7649 | 2721993.3493 | 1205267.6377 | 2721987.2157 | 1205250.9221 | 2721982.7636 | 1205234.5855 | 2721975.7047 | 1205197.9916 | 2721971.0622 | 1205183.8862 | 2721969.5197 | 1205176.3379 | 2722003.2886 | 1205191.6281 | 2722008.9154 | 1205195.9129 | 2722020.3087 | 1205208.0771 | 2722035.862 | 1205225.5525 | 2722042.4934 | 1205230.5696
18 | 2722042.4934 | 1205230.5696 | 2722044.6982 | 1205231.9741

## bus_geodata
| x | y | coords
0 | 2722597.0892 | 1205857.9522
1 | 2722616.9994 | 1205854.7314
2 | 2722509.4717 | 1206142.9529
3 | 2722552.6899 | 1205781.2001
4 | 2722532.9376 | 1205767.756
5 | 2722494.335 | 1205709.9601
6 | 2722487.3372 | 1205671.454
7 | 2722286.2578 | 1205582.5992
8 | 2722430.0462 | 1205604.4954
9 | 2722348.0521 | 1205675.7465
10 | 2722472.3131 | 1205548.9967
11 | 2722269.7567 | 1205491.526
12 | 2722475.7618 | 1205544.6767
13 | 2722228.8928 | 1205426.7518
14 | 2722028.5985 | 1205345.9501
15 | 2722350.2033 | 1205676.3686
16 | 2722044.6982 | 1205231.9741
17 | 2722042.4934 | 1205230.5696
18 | 2722017.9146 | 1205324.7826
19 | 2722015.8559 | 1205258.9374
20 | 2722487.3372 | 1205671.454

## line_std_types
| c_nf_per_km | r_ohm_per_km | x_ohm_per_km | max_i_ka | type | q_mm2 | alpha | voltage_rating
NAYY 4x50 SE | 210 | 0.642 | 0.083 | 0.142 | cs | 50 | 0.00403 | LV
NAYY 4x120 SE | 264 | 0.225 | 0.08 | 0.242 | cs | 120 | 0.00403 | LV
NAYY 4x150 SE | 261 | 0.208 | 0.08 | 0.27 | cs | 150 | 0.00403 | LV
NA2XS2Y 1x95 RM/25 12/20 kV | 216 | 0.313 | 0.132 | 0.252 | cs | 95 | 0.00403 | MV
NA2XS2Y 1x185 RM/25 12/20 kV | 273 | 0.161 | 0.117 | 0.362 | cs | 185 | 0.00403 | MV
NA2XS2Y 1x240 RM/25 12/20 kV | 304 | 0.122 | 0.112 | 0.421 | cs | 240 | 0.00403 | MV
NA2XS2Y 1x95 RM/25 6/10 kV | 315 | 0.313 | 0.123 | 0.249 | cs | 95 | 0.00403 | MV
NA2XS2Y 1x185 RM/25 6/10 kV | 406 | 0.161 | 0.11 | 0.358 | cs | 185 | 0.00403 | MV
NA2XS2Y 1x240 RM/25 6/10 kV | 456 | 0.122 | 0.105 | 0.416 | cs | 240 | 0.00403 | MV
NA2XS2Y 1x150 RM/25 12/20 kV | 250 | 0.206 | 0.116 | 0.319 | cs | 150 | 0.00403 | MV
NA2XS2Y 1x120 RM/25 12/20 kV | 230 | 0.253 | 0.119 | 0.283 | cs | 120 | 0.00403 | MV
NA2XS2Y 1x70 RM/25 12/20 kV | 190 | 0.443 | 0.132 | 0.22 | cs | 70 | 0.00403 | MV
NA2XS2Y 1x150 RM/25 6/10 kV | 360 | 0.206 | 0.11 | 0.315 | cs | 150 | 0.00403 | MV
NA2XS2Y 1x120 RM/25 6/10 kV | 340 | 0.253 | 0.113 | 0.28 | cs | 120 | 0.00403 | MV
NA2XS2Y 1x70 RM/25 6/10 kV | 280 | 0.443 | 0.123 | 0.217 | cs | 70 | 0.00403 | MV
N2XS(FL)2Y 1x120 RM/35 64/110 kV | 112 | 0.153 | 0.166 | 0.366 | cs | 120 | 0.00393 | HV
N2XS(FL)2Y 1x185 RM/35 64/110 kV | 125 | 0.099 | 0.156 | 0.457 | cs | 185 | 0.00393 | HV
N2XS(FL)2Y 1x240 RM/35 64/110 kV | 135 | 0.075 | 0.149 | 0.526 | cs | 240 | 0.00393 | HV
N2XS(FL)2Y 1x300 RM/35 64/110 kV | 144 | 0.06 | 0.144 | 0.588 | cs | 300 | 0.00393 | HV
15-AL1/3-ST1A 0.4 | 11 | 1.8769 | 0.35 | 0.105 | ol | 16 | 0.00403 | LV
24-AL1/4-ST1A 0.4 | 11.25 | 1.2012 | 0.335 | 0.14 | ol | 24 | 0.00403 | LV
48-AL1/8-ST1A 0.4 | 12.2 | 0.5939 | 0.3 | 0.21 | ol | 48 | 0.00403 | LV
94-AL1/15-ST1A 0.4 | 13.2 | 0.306 | 0.29 | 0.35 | ol | 94 | 0.00403 | LV
34-AL1/6-ST1A 10.0 | 9.7 | 0.8342 | 0.36 | 0.17 | ol | 34 | 0.00403 | MV
48-AL1/8-ST1A 10.0 | 10.1 | 0.5939 | 0.35 | 0.21 | ol | 48 | 0.00403 | MV
70-AL1/11-ST1A 10.0 | 10.4 | 0.4132 | 0.339 | 0.29 | ol | 70 | 0.00403 | MV
94-AL1/15-ST1A 10.0 | 10.75 | 0.306 | 0.33 | 0.35 | ol | 94 | 0.00403 | MV
122-AL1/20-ST1A 10.0 | 11.1 | 0.2376 | 0.323 | 0.41 | ol | 122 | 0.00403 | MV
149-AL1/24-ST1A 10.0 | 11.25 | 0.194 | 0.315 | 0.47 | ol | 149 | 0.00403 | MV
34-AL1/6-ST1A 20.0 | 9.15 | 0.8342 | 0.382 | 0.17 | ol | 34 | 0.00403 | MV
48-AL1/8-ST1A 20.0 | 9.5 | 0.5939 | 0.372 | 0.21 | ol | 48 | 0.00403 | MV
70-AL1/11-ST1A 20.0 | 9.7 | 0.4132 | 0.36 | 0.29 | ol | 70 | 0.00403 | MV
94-AL1/15-ST1A 20.0 | 10 | 0.306 | 0.35 | 0.35 | ol | 94 | 0.00403 | MV
122-AL1/20-ST1A 20.0 | 10.3 | 0.2376 | 0.344 | 0.41 | ol | 122 | 0.00403 | MV
149-AL1/24-ST1A 20.0 | 10.5 | 0.194 | 0.337 | 0.47 | ol | 149 | 0.00403 | MV
184-AL1/30-ST1A 20.0 | 10.75 | 0.1571 | 0.33 | 0.535 | ol | 184 | 0.00403 | MV
243-AL1/39-ST1A 20.0 | 11 | 0.1188 | 0.32 | 0.645 | ol | 243 | 0.00403 | MV
48-AL1/8-ST1A 110.0 | 8 | 0.5939 | 0.46 | 0.21 | ol | 48 | 0.00403 | HV
70-AL1/11-ST1A 110.0 | 8.4 | 0.4132 | 0.45 | 0.29 | ol | 70 | 0.00403 | HV
94-AL1/15-ST1A 110.0 | 8.65 | 0.306 | 0.44 | 0.35 | ol | 94 | 0.00403 | HV
122-AL1/20-ST1A 110.0 | 8.5 | 0.2376 | 0.43 | 0.41 | ol | 122 | 0.00403 | HV
149-AL1/24-ST1A 110.0 | 8.75 | 0.194 | 0.41 | 0.47 | ol | 149 | 0.00403 | HV
184-AL1/30-ST1A 110.0 | 8.8 | 0.1571 | 0.4 | 0.535 | ol | 184 | 0.00403 | HV
243-AL1/39-ST1A 110.0 | 9 | 0.1188 | 0.39 | 0.645 | ol | 243 | 0.00403 | HV
305-AL1/39-ST1A 110.0 | 9.2 | 0.0949 | 0.38 | 0.74 | ol | 305 | 0.00403 | HV
490-AL1/64-ST1A 110.0 | 9.75 | 0.059 | 0.37 | 0.96 | ol | 490 | 0.00403 | HV
679-AL1/86-ST1A 110.0 | 9.95 | 0.042 | 0.36 | 1.15 | ol | 679 | 0.00403 | HV
490-AL1/64-ST1A 220.0 | 10 | 0.059 | 0.285 | 0.96 | ol | 490 | 0.00403 | HV
679-AL1/86-ST1A 220.0 | 11.7 | 0.042 | 0.275 | 1.15 | ol | 679 | 0.00403 | HV
490-AL1/64-ST1A 380.0 | 11 | 0.059 | 0.253 | 0.96 | ol | 490 | 0.00403 | HV
679-AL1/86-ST1A 380.0 | 14.6 | 0.042 | 0.25 | 1.15 | ol | 679 | 0.00403 | HV

## trafo_std_types
| i0_percent | pfe_kw | vkr_percent | sn_mva | vn_lv_kv | vn_hv_kv | vk_percent | shift_degree | vector_group | tap_side | tap_neutral | tap_min | tap_max | tap_step_degree | tap_step_percent | tap_phase_shifter
160 MVA 380/110 kV | 0.06 | 60 | 0.25 | 160 | 110 | 380 | 12.2 | 0 | Yy0 | hv | 0 | -9 | 9 | 0 | 1.5 | FALSE
100 MVA 220/110 kV | 0.06 | 55 | 0.26 | 100 | 110 | 220 | 12 | 0 | Yy0 | hv | 0 | -9 | 9 | 0 | 1.5 | FALSE
63 MVA 110/20 kV | 0.04 | 22 | 0.32 | 63 | 20 | 110 | 18 | 150 | YNd5 | hv | 0 | -9 | 9 | 0 | 1.5 | FALSE
40 MVA 110/20 kV | 0.05 | 18 | 0.34 | 40 | 20 | 110 | 16.2 | 150 | YNd5 | hv | 0 | -9 | 9 | 0 | 1.5 | FALSE
25 MVA 110/20 kV | 0.07 | 14 | 0.41 | 25 | 20 | 110 | 12 | 150 | YNd5 | hv | 0 | -9 | 9 | 0 | 1.5 | FALSE
63 MVA 110/10 kV | 0.04 | 22 | 0.32 | 63 | 10 | 110 | 18 | 150 | YNd5 | hv | 0 | -9 | 9 | 0 | 1.5 | FALSE
40 MVA 110/10 kV | 0.05 | 18 | 0.34 | 40 | 10 | 110 | 16.2 | 150 | YNd5 | hv | 0 | -9 | 9 | 0 | 1.5 | FALSE
25 MVA 110/10 kV | 0.07 | 14 | 0.41 | 25 | 10 | 110 | 12 | 150 | YNd5 | hv | 0 | -9 | 9 | 0 | 1.5 | FALSE
0.25 MVA 20/0.4 kV | 0.32 | 0.8 | 1.44 | 0.25 | 0.4 | 20 | 6 | 150 | Yzn5 | hv | 0 | -2 | 2 | 0 | 2.5 | FALSE
0.4 MVA 20/0.4 kV | 0.3375 | 1.35 | 1.425 | 0.4 | 0.4 | 20 | 6 | 150 | Dyn5 | hv | 0 | -2 | 2 | 0 | 2.5 | FALSE
0.63 MVA 20/0.4 kV | 0.2619 | 1.65 | 1.206 | 0.63 | 0.4 | 20 | 6 | 150 | Dyn5 | hv | 0 | -2 | 2 | 0 | 2.5 | FALSE
0.25 MVA 10/0.4 kV | 0.24 | 0.6 | 1.2 | 0.25 | 0.4 | 10 | 4 | 150 | Dyn5 | hv | 0 | -2 | 2 | 0 | 2.5 | FALSE
0.4 MVA 10/0.4 kV | 0.2375 | 0.95 | 1.325 | 0.4 | 0.4 | 10 | 4 | 150 | Dyn5 | hv | 0 | -2 | 2 | 0 | 2.5 | FALSE
0.63 MVA 10/0.4 kV | 0.1873 | 1.18 | 1.0794 | 0.63 | 0.4 | 10 | 4 | 150 | Dyn5 | hv | 0 | -2 | 2 | 0 | 2.5 | FALSE

## trafo3w_std_types
| sn_hv_mva | sn_mv_mva | sn_lv_mva | vn_hv_kv | vn_mv_kv | vn_lv_kv | vk_hv_percent | vk_mv_percent | vk_lv_percent | vkr_hv_percent | vkr_mv_percent | vkr_lv_percent | pfe_kw | i0_percent | shift_mv_degree | shift_lv_degree | vector_group | tap_side | tap_neutral | tap_min | tap_max | tap_step_percent
63/25/38 MVA 110/20/10 kV | 63 | 25 | 38 | 110 | 20 | 10 | 10.4 | 10.4 | 10.4 | 0.28 | 0.32 | 0.35 | 35 | 0.89 | 0 | 0 | YN0yn0yn0 | hv | 0 | -10 | 10 | 1.2
63/25/38 MVA 110/10/10 kV | 63 | 25 | 38 | 110 | 10 | 10 | 10.4 | 10.4 | 10.4 | 0.28 | 0.32 | 0.35 | 35 | 0.89 | 0 | 0 | YN0yn0yn0 | hv | 0 | -10 | 10 | 1.2

## fuse_std_types
| fuse_type | i_rated_a | t_avg | t_min | t_total | x_avg | x_min | x_total
HV 100A | HV 100A | 100 | 0 | [10.0, 3.64, 0.854, 0.281, 0.1, 0.0531, 0.022, 0.01] | [10.0, 4.267, 1.21, 0.403, 0.1, 0.058, 0.022, 0.01] | 0 | [300.0, 350.0, 450.0, 550.0, 700.0, 850.0, 1200.0, 1752.0] | [600.0, 700.0, 900.0, 1150.0, 1665.0, 2000.0, 3000.0, 4313.0]
HV 10A | HV 10A | 10 | 0 | [10.0, 1675.0, 0.344, 0.156, 0.1, 0.0417, 0.0171, 0.01] | [10.0, 1.3, 0.3, 0.155, 0.1, 0.0555, 0.023, 0.01] | 0 | [30.0, 32.0, 35.0, 37.0, 39.0, 50.0, 70.0, 88.0] | [60.0, 70.0, 80.0, 87.0, 94.0, 110.0, 150.0, 216.0]
HV 125A | HV 125A | 125 | 0 | [10.0, 1.82, 0.344, 0.1, 0.0467, 0.0269, 0.01] | [10.0, 2.478, 0.426, 0.1, 0.0427, 0.0211, 0.01] | 0 | [375.0, 500.0, 700.0, 925.0, 1200.0, 1500.0, 2341.0] | [750.0, 1000.0, 1500.0, 2200.0, 3000.0, 4000.0, 5765.0]
HV 160A | HV 160A | 160 | 0 | [10.0, 4.15, 1.03, 0.198, 0.1, 0.051, 0.0172, 0.01] | [10.0, 2.3, 0.734, 0.274, 0.1, 0.046, 0.0177, 0.01] | 0 | [480.0, 550.0, 700.0, 1000.0, 1260.0, 1600.0, 2500.0, 3227.0] | [960.0, 1300.0, 1700.0, 2200.0, 2996.0, 4000.0, 6000.0, 7946.0]
HV 16A | HV 16A | 16 | 0 | [10.0, 0.352, 0.164, 0.1, 0.0649, 0.0342, 0.01] | [10.0, 2.34, 0.722, 0.181, 0.1, 0.055, 0.0296, 0.01] | 0 | [48.0, 60.0, 65.0, 71.0, 80.0, 100.0, 162.0] | [96.0, 110.0, 125.0, 150.0, 168.0, 200.0, 250.0, 398.0]
HV 200A | HV 200A | 200 | 0 | [10.0, 4.267, 1.21, 0.403, 0.1, 0.058, 0.022, 0.01] | [10.0, 3.73, 1.654, 0.328, 0.1, 0.0531, 0.019, 0.01] | 0 | [600.0, 700.0, 900.0, 1150.0, 1665.0, 2000.0, 3000.0, 4313.0] | [1200.0, 1500.0, 1800.0, 2700.0, 3960.0, 5000.0, 7500.0, 10620.0]
HV 20A | HV 20A | 20 | 0 | [10.0, 1.3, 0.3, 0.155, 0.1, 0.0555, 0.023, 0.01] | [10.0, 1.3, 0.161, 0.1, 0.0611, 0.0399, 0.0141, 0.01] | 0 | [60.0, 70.0, 80.0, 87.0, 94.0, 110.0, 150.0, 216.0] | [120.0, 150.0, 200.0, 223.0, 260.0, 300.0, 450.0, 532.0]
HV 25A | HV 25A | 25 | 0 | [10.0, 2.512, 0.833, 0.299, 0.1, 0.0372, 0.0223, 0.01] | [10.0, 3.125, 0.597, 0.198, 0.1, 0.0378, 0.022, 0.01] | 0 | [75.0, 82.0, 90.0, 100.0, 124.0, 170.0, 200.0, 289.0] | [150.0, 170.0, 210.0, 250.0, 294.0, 400.0, 500.0, 711.0]
HV 31.5A | HV 31.5A | 31.5 | 0 | [10.0, 2.34, 0.722, 0.181, 0.1, 0.055, 0.0296, 0.01] | [10.0, 2.84, 0.368, 0.164, 0.1, 0.0621, 0.0378, 0.0195, 0.01] | 0 | [95.0, 110.0, 125.0, 150.0, 165.0, 200.0, 250.0, 390.0] | [189.0, 220.0, 300.0, 350.0, 393.0, 450.0, 530.0, 700.0, 960.0]
HV 40A | HV 40A | 40 | 0 | [10.0, 1.3, 0.161, 0.1, 0.0611, 0.0399, 0.0141, 0.01] | [10.0, 2.05, 0.369, 0.198, 0.1, 0.051, 0.0298, 0.01] | 0 | [120.0, 150.0, 200.0, 223.0, 260.0, 300.0, 450.0, 532.0] | [240.0, 300.0, 400.0, 450.0, 530.0, 650.0, 800.0, 1311.0]
HV 50A | HV 50A | 50 | 0 | [10.0, 3.215, 0.597, 0.198, 0.1, 0.0378, 0.022, 0.01] | [10.0, 3.64, 0.854, 0.281, 0.1, 0.0531, 0.022, 0.01] | 0 | [150.0, 170.0, 210.0, 250.0, 294.0, 400.0, 500.0, 711.0] | [300.0, 350.0, 450.0, 550.0, 700.0, 850.0, 1200.0, 1752.0]
HV 6.3A | HV 6.3A | 6.3 | 0 | [10.0, 1.39, 0.344, 0.168, 0.1, 0.056, 0.0263, 0.01] | [10.0, 1.711, 0.516, 0.198, 0.1, 0.0634, 0.0303, 0.01] | 0 | [19.0, 19.5, 20.4, 20.8, 22.0, 25.0, 32.0, 48.0] | [38.0, 40.0, 43.0, 48.0, 53.0, 60.0, 75.0, 118.0]
HV 63A | HV 63A | 63 | 0 | [10.0, 2.84, 0.368, 0.164, 0.1, 0.0621, 0.0378, 0.0195, 0.01] | [10.0, 1.82, 0.344, 0.1, 0.0467, 0.0269, 0.01] | 0 | [189.0, 220.0, 300.0, 350.0, 393.0, 450.0, 530.0, 700.0, 961.0] | [378.0, 500.0, 700.0, 934.0, 1200.0, 1500.0, 2366.0]
HV 80A | HV 80A | 80 | 0 | [10.0, 2.05, 0.369, 0.198, 0.1, 0.051, 0.0298, 0.01] | [10.0, 4.15, 1.03, 0.198, 0.1, 0.051, 0.0172, 0.01] | 0 | [240.0, 300.0, 400.0, 450.0, 530.0, 650.0, 800.0, 1311.0] | [480.0, 550.0, 700.0, 1000.0, 1260.0, 1600.0, 2500.0, 3227.0]
Siemens NH-1-100 | Siemens NH-1-100 | 100 | [5400.0, 2000.0, 400.0, 20.0, 1.0, 0.2, 0.012, 0.004] | 0 | 0 | [150.0, 190.0, 250.0, 430.0, 900.0, 1250.0, 2700.0, 3600.0] | 0 | 0
Siemens NH-1-125 | Siemens NH-1-125 | 125 | [4800.0, 120.0, 7.0, 0.1, 0.004] | 0 | 0 | [180.0, 400.0, 740.0, 2000.0, 4250.0] | 0 | 0
Siemens NH-1-16 | Siemens NH-1-16 | 16 | [4000.0, 400.0, 2.0, 0.1, 0.04, 0.01] | 0 | 0 | [26.0, 35.0, 75.0, 150.0, 200.0, 300.0] | 0 | 0
Siemens NH-1-160 | Siemens NH-1-160 | 160 | [4800.0, 120.0, 7.0, 0.1, 0.004] | 0 | 0 | [210.0, 500.0, 900.0, 2300.0, 5000.0] | 0 | 0
Siemens NH-1-25 | Siemens NH-1-25 | 25 | [4000.0, 1000.0, 10.0, 0.2, 0.02, 0.01] | 0 | 0 | [40.0, 50.0, 100.0, 210.0, 400.0, 500.0] | 0 | 0
Siemens NH-1-50 | Siemens NH-1-50 | 50 | [4000.0, 40.0, 4.0, 1.0, 0.02, 0.01] | 0 | 0 | [86.0, 200.0, 300.0, 400.0, 1000.0, 1280.0] | 0 | 0
Siemens NH-1-63 | Siemens NH-1-63 | 63 | [4000.0, 100.0, 10.0, 2.0, 0.04, 0.01] | 0 | 0 | [100.0, 200.0, 300.0, 400.0, 1000.0, 1500.0] | 0 | 0
Siemens NH-1-80 | Siemens NH-1-80 | 80 | [4800.0, 120.0, 7.0, 0.1, 0.01] | 0 | 0 | [150.58, 250.0, 450.0, 1150.0, 2470.0] | 0 | 0
Siemens NH-2-1000 | Siemens NH-2-1000 | 1000 | [4800.0, 120.0, 7.0, 0.1, 0.004] | 0 | 0 | [1900.0, 3500.0, 8400.0, 24000.0, 52000.0] | 0 | 0
Siemens NH-2-200 | Siemens NH-2-200 | 200 | [4800.0, 120.0, 7.0, 0.1, 0.004] | 0 | 0 | [280.0, 650.0, 1200.0, 3000.0, 7000.0] | 0 | 0
Siemens NH-2-224 | Siemens NH-2-224 | 224 | [4800.0, 120.0, 7.0, 0.2, 0.04, 0.004] | 0 | 0 | [400.0, 750.0, 1453.0, 3025.0, 4315.0, 7600.0] | 0 | 0
Siemens NH-2-250 | Siemens NH-2-250 | 250 | [4800.0, 120.0, 7.0, 0.1, 0.004] | 0 | 0 | [450.0, 800.0, 1650.0, 4000.0, 8500.0] | 0 | 0
Siemens NH-2-315 | Siemens NH-2-315 | 315 | [4800.0, 120.0, 7.0, 0.1, 0.004] | 0 | 0 | [550.0, 920.0, 1900.0, 5000.0, 11000.0] | 0 | 0
Siemens NH-2-355 | Siemens NH-2-355 | 355 | [4800.0, 120.0, 6.0, 0.1, 0.004] | 0 | 0 | [650.0, 1116.27, 2350.0, 5840.0, 12790.0] | 0 | 0
Siemens NH-2-400 | Siemens NH-2-400 | 400 | [4800.0, 120.0, 7.0, 0.1, 0.004] | 0 | 0 | [720.0, 1350.0, 2800.0, 6500.0, 15000.0] | 0 | 0
Siemens NH-2-425 | Siemens NH-2-425 | 425 | [4800.0, 120.0, 7.0, 0.1, 0.004] | 0 | 0 | [850.0, 1500.0, 3050.0, 7500.0, 16500.0] | 0 | 0
Siemens NH-2-630 | Siemens NH-2-630 | 630 | [4800.0, 120.0, 7.0, 0.1, 0.004] | 0 | 0 | [1200.0, 2000.0, 4800.0, 12000.0, 26000.0] | 0 | 0

## res_bus
| vm_pu | va_degree | p_mw | q_mvar
0 | 0.99673 | -0.023023 | 0.0036261 | 0.00090879
1 | 0.99699 | -0.021159 | 0 | 0
2 | 0.9956 | -0.031029 | 0.0026556 | 0.00066556
3 | 0.99787 | -0.014945 | 0 | 0
4 | 0.99809 | -0.013422 | 0.0032308 | 0.00080973
5 | 0.99905 | -0.0066827 | 0 | 0
6 | 1 | 0 | -0.024837 | -0.0060063
7 | 0.99646 | -0.02485 | 0 | 0
8 | 0.99908 | -0.0065143 | 0 | 0
9 | 0.99529 | -0.033074 | 0.0044186 | 0.0011074
10 | 0.99868 | -0.0093766 | 0.0028245 | 0.00070788
11 | 0.99817 | -0.013077 | 0 | 0
12 | 0.99867 | -0.0094464 | 0.0012611 | 0.00031607
13 | 0.99805 | -0.013961 | 0.0011212 | 0.00028101
14 | 0.99723 | -0.019899 | 0 | 0
15 | 0.99528 | -0.033136 | 0.0027526 | 0.00068987
16 | 0.9969 | -0.02231 | 0.00069105 | 0.00017319
17 | 0.9969 | -0.022292 | 0 | 0
18 | 0.9972 | -0.020085 | 0.00078291 | 0.00019622
19 | 0.99715 | -0.020473 | 0.00059706 | 0.00014964
20 | 0.99998 | 149.9947 | 0 | 0

## res_line
| p_from_mw | q_from_mvar | p_to_mw | q_to_mvar | pl_mw | ql_mvar | i_from_ka | i_to_ka | i_ka | vm_from_pu | va_from_degree | vm_to_pu | va_to_degree | loading_percent
0 | -0.0062847 | -0.0015716 | 0.0062863 | 0.0015718 | 1.6142e-06 | 2.3763e-07 | 0.0093811 | 0.009381 | 0.0093811 | 0.99673 | -0.023023 | 0.99699 | -0.021159 | 3.4745
1 | 0.0026585 | 0.0006628 | -0.0026556 | -0.00066556 | 2.93e-06 | -2.7548e-06 | 0.0039677 | 0.0039691 | 0.0039691 | 0.99673 | -0.023023 | 0.9956 | -0.031029 | 1.47
2 | -0.0062863 | -0.0015718 | 0.0062916 | 0.0015726 | 5.3833e-06 | 7.9093e-07 | 0.009381 | 0.0093805 | 0.009381 | 0.99699 | -0.021159 | 0.99787 | -0.014945 | 3.4744
3 | -0.0062916 | -0.0015726 | 0.006293 | 0.0015728 | 1.3199e-06 | 1.9355e-07 | 0.0093805 | 0.0093804 | 0.0093805 | 0.99787 | -0.014945 | 0.99809 | -0.013422 | 3.4743
4 | -0.0095238 | -0.0023825 | 0.0095327 | 0.002385 | 8.8581e-06 | 2.4856e-06 | 0.014197 | 0.014197 | 0.014197 | 0.99809 | -0.013422 | 0.99905 | -0.0066827 | 5.2582
5 | -0.01673 | -0.0041876 | 0.016746 | 0.004193 | 1.5451e-05 | 5.42e-06 | 0.024917 | 0.024916 | 0.024917 | 0.99905 | -0.0066827 | 1 | 0 | 9.2283
6 | 0.0071974 | 0.0018026 | -0.0071794 | -0.0017989 | 1.8062e-05 | 3.6575e-06 | 0.01072 | 0.010721 | 0.010721 | 0.99905 | -0.0066827 | 0.99646 | -0.02485 | 3.9707
7 | 0.0072911 | 0.0018132 | -0.0072846 | -0.0018118 | 6.4736e-06 | 1.3336e-06 | 0.010844 | 0.010845 | 0.010845 | 1 | 0 | 0.99908 | -0.0065143 | 4.0166
8 | 0.0071794 | 0.0017989 | -0.0071712 | -0.0017972 | 8.1674e-06 | 1.6597e-06 | 0.010721 | 0.010721 | 0.010721 | 0.99646 | -0.02485 | 0.99529 | -0.033074 | 3.9709
9 | 0.0040872 | 0.0010236 | -0.0040856 | -0.0010239 | 1.6179e-06 | -2.9364e-07 | 0.0060872 | 0.0060875 | 0.0060875 | 0.99908 | -0.0065143 | 0.99868 | -0.0093766 | 2.2546
10 | 0.0031974 | 0.00078826 | -0.0031946 | -0.00078978 | 2.8197e-06 | -1.5269e-06 | 0.0047576 | 0.0047585 | 0.0047585 | 0.99908 | -0.0065143 | 0.99817 | -0.013077 | 1.7624
11 | 0.0027526 | 0.00068985 | -0.0027526 | -0.00068987 | 2.3665e-08 | -2e-08 | 0.0041153 | 0.0041153 | 0.0041153 | 0.99529 | -0.033074 | 0.99528 | -0.033136 | 1.5242
12 | 0.0012611 | 0.000316 | -0.0012611 | -0.00031607 | 1.2179e-08 | -6.7644e-08 | 0.0018791 | 0.0018791 | 0.0018791 | 0.99868 | -0.0093766 | 0.99867 | -0.0094464 | 0.69596
13 | 0.0011214 | 0.00028004 | -0.0011212 | -0.00028101 | 1.3674e-07 | -9.725e-07 | 0.0016713 | 0.0016717 | 0.0016717 | 0.99817 | -0.013077 | 0.99805 | -0.013961 | 0.61915
14 | 0.0020732 | 0.00050974 | -0.0020713 | -0.00051318 | 1.8995e-06 | -3.4385e-06 | 0.0030872 | 0.0030886 | 0.0030886 | 0.99817 | -0.013077 | 0.99723 | -0.019899 | 1.1439
15 | 0.00078293 | 0.00019591 | -0.00078291 | -0.00019622 | 2.0188e-08 | -3.0153e-07 | 0.0011681 | 0.0011682 | 0.0011682 | 0.99723 | -0.019899 | 0.9972 | -0.020085 | 0.43268
16 | 0.00059711 | 0.00014842 | -0.00059706 | -0.00014964 | 4.7086e-08 | -1.2225e-06 | 0.00089054 | 0.00089098 | 0.00089098 | 0.99723 | -0.019899 | 0.99715 | -0.020473 | 0.32999
17 | 0.00069128 | 0.00016885 | -0.00069106 | -0.00017316 | 2.2329e-07 | -4.3072e-06 | 0.00103 | 0.0010315 | 0.0010315 | 0.99723 | -0.019899 | 0.9969 | -0.022292 | 0.38203
18 | -0.00069105 | -0.00017319 | 0.00069106 | 0.00017316 | 1.7356e-09 | -3.3415e-08 | 0.0010315 | 0.0010315 | 0.0010315 | 0.9969 | -0.02231 | 0.9969 | -0.022292 | 0.38204

## res_trafo
| p_hv_mw | q_hv_mvar | p_lv_mw | q_lv_mvar | pl_mw | ql_mvar | i_hv_ka | i_lv_ka | vm_hv_pu | va_hv_degree | vm_lv_pu | va_lv_degree | loading_percent
0 | -4.4415e-16 | -7.6913e-16 | 0.00079998 | 7.4552e-08 | 0.00079998 | 7.4552e-08 | 2.564e-17 | 0.0011547 | 0.99998 | 149.9947 | 1 | 0 | 0.31999

## res_ext_grid
| p_mw | q_mvar
0 | 0.033394 | 0.0081508

## res_load
| p_mw | q_mvar
0 | 0.0036261 | 0.00090879
1 | 0.0026556 | 0.00066556
2 | 0.0032308 | 0.00080973
3 | 0.008557 | 0.0021446
4 | 0.0044186 | 0.0011074
5 | 0.0028245 | 0.00070788
6 | 0.0012611 | 0.00031607
7 | 0.0011212 | 0.00028101
8 | 0.0027526 | 0.00068987
9 | 0.00069105 | 0.00017319
10 | 0.00078291 | 0.00019622
11 | 0.00059706 | 0.00014964

## dtypes
| element | column | dtype
0 | bus | name | object
1 | bus | vn_kv | float64
2 | bus | type | object
3 | bus | zone | object
4 | bus | in_service | bool
5 | load | name | object
6 | load | bus | uint32
7 | load | p_mw | float64
8 | load | q_mvar | float64
9 | load | const_z_percent | float64
10 | load | const_i_percent | float64
11 | load | sn_mva | float64
12 | load | scaling | float64
13 | load | in_service | bool
14 | load | type | object
15 | ext_grid | name | object
16 | ext_grid | bus | uint32
17 | ext_grid | vm_pu | float64
18 | ext_grid | va_degree | float64
19 | ext_grid | slack_weight | float64
20 | ext_grid | in_service | bool
21 | line | name | object
22 | line | std_type | object
23 | line | from_bus | uint32
24 | line | to_bus | uint32
25 | line | length_km | float64
26 | line | r_ohm_per_km | float64
27 | line | x_ohm_per_km | float64
28 | line | c_nf_per_km | float64
29 | line | g_us_per_km | float64
30 | line | max_i_ka | float64
31 | line | df | float64
32 | line | parallel | uint32
33 | line | type | object
34 | line | in_service | bool
35 | trafo | name | object
36 | trafo | std_type | object
37 | trafo | hv_bus | uint32
38 | trafo | lv_bus | uint32
39 | trafo | sn_mva | float64
40 | trafo | vn_hv_kv | float64
41 | trafo | vn_lv_kv | float64
42 | trafo | vk_percent | float64
43 | trafo | vkr_percent | float64
44 | trafo | pfe_kw | float64
45 | trafo | i0_percent | float64
46 | trafo | shift_degree | float64
47 | trafo | tap_side | object
48 | trafo | tap_neutral | int32
49 | trafo | tap_min | int32
50 | trafo | tap_max | int32
51 | trafo | tap_step_percent | float64
52 | trafo | tap_step_degree | float64
53 | trafo | tap_pos | int32
54 | trafo | tap_phase_shifter | bool
55 | trafo | parallel | uint32
56 | trafo | df | float64
57 | trafo | in_service | bool
58 | line_geodata | coords | object
59 | bus_geodata | x | float64
60 | bus_geodata | y | float64
61 | bus_geodata | coords | object
62 | res_bus | vm_pu | float64
63 | res_bus | va_degree | float64
64 | res_bus | p_mw | float64
65 | res_bus | q_mvar | float64
66 | res_line | p_from_mw | float64
67 | res_line | q_from_mvar | float64
68 | res_line | p_to_mw | float64
69 | res_line | q_to_mvar | float64
70 | res_line | pl_mw | float64
71 | res_line | ql_mvar | float64
72 | res_line | i_from_ka | float64
73 | res_line | i_to_ka | float64
74 | res_line | i_ka | float64
75 | res_line | vm_from_pu | float64
76 | res_line | va_from_degree | float64
77 | res_line | vm_to_pu | float64
78 | res_line | va_to_degree | float64
79 | res_line | loading_percent | float64
80 | res_trafo | p_hv_mw | float64
81 | res_trafo | q_hv_mvar | float64
82 | res_trafo | p_lv_mw | float64
83 | res_trafo | q_lv_mvar | float64
84 | res_trafo | pl_mw | float64
85 | res_trafo | ql_mvar | float64
86 | res_trafo | i_hv_ka | float64
87 | res_trafo | i_lv_ka | float64
88 | res_trafo | vm_hv_pu | float64
89 | res_trafo | va_hv_degree | float64
90 | res_trafo | vm_lv_pu | float64
91 | res_trafo | va_lv_degree | float64
92 | res_trafo | loading_percent | float64
93 | res_ext_grid | p_mw | float64
94 | res_ext_grid | q_mvar | float64
95 | res_load | p_mw | float64
96 | res_load | q_mvar | float64

## parameters
| version | format_version | converged | OPF_converged | name | f_hz | sn_mva
0 | 2.14.6 | 2.14.0 | TRUE | FALSE |  | 50 | 1