## bus
| name | vn_kv | type | zone | in_service
0 | bus_LV_1631-127_0_2_node_0 | 0.4 | n |  | TRUE
1 | bus_LV_1631-127_0_2_node_1 | 0.4 | n |  | TRUE
2 | bus_LV_1631-127_0_2_node_2 | 0.4 | n |  | TRUE
3 | bus_LV_1631-127_0_2_node_3 | 0.4 | n |  | TRUE
4 | bus_LV_1631-127_0_2_node_4 | 0.4 | n |  | TRUE
5 | bus_LV_1631-127_0_2_node_71 | 0.4 | n |  | TRUE
6 | bus_LV_1631-127_0_2_node_6 | 0.4 | n |  | TRUE
7 | bus_LV_1631-127_0_2_node_7 | 0.4 | n |  | TRUE
8 | bus_LV_1631-127_0_2_node_5 | 0.4 | n |  | TRUE
9 | bus_LV_1631-127_0_2_node_33 | 0.4 | n |  | TRUE
10 | bus_LV_1631-127_0_2_node_31 | 0.4 | n |  | TRUE
11 | bus_LV_1631-127_0_2_node_18 | 0.4 | n |  | TRUE
12 | bus_LV_1631-127_0_2_node_19 | 0.4 | n |  | TRUE
13 | bus_LV_1631-127_0_2_node_17 | 0.4 | n |  | TRUE
14 | bus_LV_1631-127_0_2_node_34 | 0.4 | n |  | TRUE
15 | bus_LV_1631-127_0_2_node_30 | 0.4 | n |  | TRUE
16 | bus_LV_1631-127_0_2_node_20 | 0.4 | n |  | TRUE
17 | bus_LV_1631-127_0_2_node_41 | 0.4 | n |  | TRUE
18 | bus_LV_1631-127_0_2_node_15 | 0.4 | n |  | TRUE
19 | bus_LV_1631-127_0_2_node_8 | 0.4 | n |  | TRUE
20 | bus_LV_1631-127_0_2_node_9 | 0.4 | n |  | TRUE
21 | bus_LV_1631-127_0_2_node_10 | 0.4 | n |  | TRUE
22 | bus_LV_1631-127_0_2_node_11 | 0.4 | n |  | TRUE
23 | bus_LV_1631-127_0_2_node_12 | 0.4 | n |  | TRUE
24 | bus_LV_1631-127_0_2_node_13 | 0.4 | n |  | TRUE
25 | bus_LV_1631-127_0_2_node_16 | 0.4 | n |  | TRUE
26 | bus_LV_1631-127_0_2_node_21 | 0.4 | n |  | TRUE
27 | bus_LV_1631-127_0_2_node_40 | 0.4 | n |  | TRUE
28 | bus_LV_1631-127_0_2_node_24 | 0.4 | n |  | TRUE
29 | bus_LV_1631-127_0_2_node_22 | 0.4 | n |  | TRUE
30 | bus_LV_1631-127_0_2_node_27 | 0.4 | n |  | TRUE
31 | bus_LV_1631-127_0_2_node_25 | 0.4 | n |  | TRUE
32 | bus_LV_1631-127_0_2_node_23 | 0.4 | n |  | TRUE
33 | bus_LV_1631-127_0_2_node_26 | 0.4 | n |  | TRUE
34 | bus_LV_1631-127_0_2_node_28 | 0.4 | n |  | TRUE
35 | bus_LV_1631-127_0_2_node_29 | 0.4 | n |  | TRUE
36 | bus_LV_1631-127_0_2_node_37 | 0.4 | n |  | TRUE
37 | bus_LV_1631-127_0_2_node_38 | 0.4 | n |  | TRUE
38 | bus_LV_1631-127_0_2_node_39 | 0.4 | n |  | TRUE
39 | bus_LV_1631-127_0_2_node_32 | 0.4 | n |  | TRUE
40 | bus_LV_1631-127_0_2_node_35 | 0.4 | n |  | TRUE
41 | bus_LV_1631-127_0_2_node_36 | 0.4 | n |  | TRUE
42 | bus_LV_1631-127_0_2_node_43 | 0.4 | n |  | TRUE
43 | bus_LV_1631-127_0_2_node_44 | 0.4 | n |  | TRUE
44 | bus_LV_1631-127_0_2_node_45 | 0.4 | n |  | TRUE
45 | bus_LV_1631-127_0_2_node_46 | 0.4 | n |  | TRUE
46 | bus_LV_1631-127_0_2_node_68 | 0.4 | n |  | TRUE
47 | bus_LV_1631-127_0_2_node_54 | 0.4 | n |  | TRUE
48 | bus_LV_1631-127_0_2_node_47 | 0.4 | n |  | TRUE
49 | bus_LV_1631-127_0_2_node_50 | 0.4 | n |  | TRUE
50 | bus_LV_1631-127_0_2_node_60 | 0.4 | n |  | TRUE
51 | bus_LV_1631-127_0_2_node_58 | 0.4 | n |  | TRUE
52 | bus_LV_1631-127_0_2_node_48 | 0.4 | n |  | TRUE
53 | bus_LV_1631-127_0_2_node_51 | 0.4 | n |  | TRUE
54 | bus_LV_1631-127_0_2_node_52 | 0.4 | n |  | TRUE
55 | bus_LV_1631-127_0_2_node_53 | 0.4 | n |  | TRUE
56 | bus_LV_1631-127_0_2_node_63 | 0.4 | n |  | TRUE
57 | bus_LV_1631-127_0_2_node_61 | 0.4 | n |  | TRUE
58 | bus_LV_1631-127_0_2_node_64 | 0.4 | n |  | TRUE
59 | bus_LV_1631-127_0_2_node_69 | 0.4 | n |  | TRUE
60 | bus_LV_1631-127_0_2_node_49 | 0.4 | n |  | TRUE
61 | bus_LV_1631-127_0_2_node_67 | 0.4 | n |  | TRUE
62 | bus_LV_1631-127_0_2_node_66 | 0.4 | n |  | TRUE
63 | bus_LV_1631-127_0_2_node_56 | 0.4 | n |  | TRUE
64 | bus_LV_1631-127_0_2_node_65 | 0.4 | n |  | TRUE
65 | bus_LV_1631-127_0_2_node_55 | 0.4 | n |  | TRUE
66 | bus_LV_1631-127_0_2_node_57 | 0.4 | n |  | TRUE
67 | bus_LV_1631-127_0_2_node_59 | 0.4 | n |  | TRUE
68 | bus_MV_145_0_node_275 | 20 | n |  | TRUE

## load
| name | bus | p_mw | q_mvar | const_z_percent | const_i_percent | sn_mva | scaling | in_service | type
0 | LV_1631-127_0_2_load_0 | 0 | 0.0006163 | 0.00015446 | 0 | 0 |  | 1 | TRUE | wye
1 | LV_1631-127_0_2_load_1 | 1 | 0.00068063 | 0.00017058 | 0 | 0 |  | 1 | TRUE | wye
2 | LV_1631-127_0_2_load_2 | 2 | 0.00088753 | 0.00022244 | 0 | 0 |  | 1 | TRUE | wye
3 | LV_1631-127_0_2_load_71 | 5 | 0.0011647 | 0.0002919 | 0 | 0 |  | 1 | TRUE | wye
4 | LV_1631-127_0_2_load_6 | 6 | 0.00086137 | 0.00021588 | 0 | 0 |  | 1 | TRUE | wye
5 | LV_1631-127_0_2_load_33 | 9 | 0.0028958 | 0.00072575 | 0 | 0 |  | 1 | TRUE | wye
6 | LV_1631-127_0_2_load_31 | 10 | 0.0031152 | 0.00078075 | 0 | 0 |  | 1 | TRUE | wye
7 | LV_1631-127_0_2_load_18 | 11 | 0.00064355 | 0.00016129 | 0 | 0 |  | 1 | TRUE | wye
8 | LV_1631-127_0_2_load_19 | 12 | 0.0015555 | 0.00038985 | 0 | 0 |  | 1 | TRUE | wye
9 | LV_1631-127_0_2_load_17 | 13 | 0.0014642 | 0.00036697 | 0 | 0 |  | 1 | TRUE | wye
10 | LV_1631-127_0_2_load_34 | 14 | 0.0030546 | 0.00076557 | 0 | 0 |  | 1 | TRUE | wye
11 | LV_1631-127_0_2_load_30 | 15 | 0.0046828 | 0.0011736 | 0 | 0 |  | 1 | TRUE | wye
12 | LV_1631-127_0_2_load_20 | 16 | 0.00083219 | 0.00020857 | 0 | 0 |  | 1 | TRUE | wye
13 | LV_1631-127_0_2_load_41 | 17 | 0.00066643 | 0.00016702 | 0 | 0 |  | 1 | TRUE | wye
14 | LV_1631-127_0_2_load_8 | 19 | 0.00086401 | 0.00021654 | 0 | 0 |  | 1 | TRUE | wye
15 | LV_1631-127_0_2_load_9 | 20 | 0.0013564 | 0.00033996 | 0 | 0 |  | 1 | TRUE | wye
16 | LV_1631-127_0_2_load_12 | 23 | 0.0007684 | 0.00019258 | 0 | 0 |  | 1 | TRUE | wye
17 | LV_1631-127_0_2_load_13 | 24 | 0.00072606 | 0.00018197 | 0 | 0 |  | 1 | TRUE | wye
18 | LV_1631-127_0_2_load_16 | 25 | 0.0012137 | 0.00030417 | 0 | 0 |  | 1 | TRUE | wye
19 | LV_1631-127_0_2_load_40 | 27 | 0.00080934 | 0.00020284 | 0 | 0 |  | 1 | TRUE | wye
20 | LV_1631-127_0_2_load_22 | 29 | 0.0031828 | 0.00079769 | 0 | 0 |  | 1 | TRUE | wye
21 | LV_1631-127_0_2_load_27 | 30 | 0.0039383 | 0.00098704 | 0 | 0 |  | 1 | TRUE | wye
22 | LV_1631-127_0_2_load_25 | 31 | 0.0070604 | 0.0017695 | 0 | 0 |  | 1 | TRUE | wye
23 | LV_1631-127_0_2_load_23 | 32 | 0.0048638 | 0.001219 | 0 | 0 |  | 1 | TRUE | wye
24 | LV_1631-127_0_2_load_28 | 34 | 0.0021984 | 0.00055097 | 0 | 0 |  | 1 | TRUE | wye
25 | LV_1631-127_0_2_load_29 | 35 | 0.013312 | 0.0033362 | 0 | 0 |  | 1 | TRUE | wye
26 | LV_1631-127_0_2_load_38 | 37 | 0.0040512 | 0.0010153 | 0 | 0 |  | 1 | TRUE | wye
27 | LV_1631-127_0_2_load_39 | 38 | 0.0022488 | 0.00056361 | 0 | 0 |  | 1 | TRUE | wye
28 | LV_1631-127_0_2_load_32 | 39 | 0.0037092 | 0.00092962 | 0 | 0 |  | 1 | TRUE | wye
29 | LV_1631-127_0_2_load_35 | 40 | 0.0027477 | 0.00068864 | 0 | 0 |  | 1 | TRUE | wye
30 | LV_1631-127_0_2_load_36 | 41 | 0.0036004 | 0.00090234 | 0 | 0 |  | 1 | TRUE | wye
31 | LV_1631-127_0_2_load_45 | 44 | 0.0039188 | 0.00098214 | 0 | 0 |  | 1 | TRUE | wye
32 | LV_1631-127_0_2_load_68 | 46 | 0.00060828 | 0.00015245 | 0 | 0 |  | 1 | TRUE | wye
33 | LV_1631-127_0_2_load_47 | 48 | 0.0072643 | 0.0018206 | 0 | 0 |  | 1 | TRUE | wye
34 | LV_1631-127_0_2_load_60 | 50 | 0.0025459 | 0.00063805 | 0 | 0 |  | 1 | TRUE | wye
35 | LV_1631-127_0_2_load_58 | 51 | 0.003983 | 0.00099825 | 0 | 0 |  | 1 | TRUE | wye
36 | LV_1631-127_0_2_load_48 | 52 | 0.004398 | 0.0011023 | 0 | 0 |  | 1 | TRUE | wye
37 | LV_1631-127_0_2_load_52 | 54 | 0.0022692 | 0.00056871 | 0 | 0 |  | 1 | TRUE | wye
38 | LV_1631-127_0_2_load_63 | 56 | 0.0012145 | 0.00030438 | 0 | 0 |  | 1 | TRUE | wye
39 | LV_1631-127_0_2_load_61 | 57 | 0.0023741 | 0.000595 | 0 | 0 |  | 1 | TRUE | wye
40 | LV_1631-127_0_2_load_69 | 59 | 0.0066309 | 0.0016619 | 0 | 0 |  | 1 | TRUE | wye
41 | LV_1631-127_0_2_load_49 | 60 | 0.0028434 | 0.00071262 | 0 | 0 |  | 1 | TRUE | wye
42 | LV_1631-127_0_2_load_67 | 61 | 0.0033612 | 0.0008424 | 0 | 0 |  | 1 | TRUE | wye
43 | LV_1631-127_0_2_load_66 | 62 | 0.0033748 | 0.00084581 | 0 | 0 |  | 1 | TRUE | wye
44 | LV_1631-127_0_2_load_56 | 63 | 0.0036789 | 0.00092202 | 0 | 0 |  | 1 | TRUE | wye
45 | LV_1631-127_0_2_load_65 | 64 | 0.0033735 | 0.00084548 | 0 | 0 |  | 1 | TRUE | wye
46 | LV_1631-127_0_2_load_55 | 65 | 0.0043725 | 0.0010958 | 0 | 0 |  | 1 | TRUE | wye
47 | LV_1631-127_0_2_load_57 | 66 | 0.0037549 | 0.00094108 | 0 | 0 |  | 1 | TRUE | wye
48 | LV_1631-127_0_2_load_59 | 67 | 0.0037033 | 0.00092813 | 0 | 0 |  | 1 | TRUE | wye

## ext_grid
| name | bus | vm_pu | va_degree | slack_weight | in_service
0 |  | 35 | 1 | 0 | 1 | TRUE

## line
| name | std_type | from_bus | to_bus | length_km | r_ohm_per_km | x_ohm_per_km | c_nf_per_km | g_us_per_km | max_i_ka | df | parallel | type | in_service
0 | LV_1631-127_0_2_line_0 | NAYY 4x150 SE | 0 | 1 | 0.015891 | 0.208 | 0.08 | 261 | 0 | 0.27 | 1 | 1 | cs | TRUE
1 | LV_1631-127_0_2_line_1 | NAYY 4x150 SE | 0 | 2 | 0.10884 | 0.208 | 0.08 | 261 | 0 | 0.27 | 1 | 1 | cs | TRUE
2 | LV_1631-127_0_2_line_2 | NAYY 4x150 SE | 1 | 3 | 0.04288 | 0.208 | 0.08 | 261 | 0 | 0.27 | 1 | 1 | cs | TRUE
3 | LV_1631-127_0_2_line_3 | NAYY 4x150 SE | 2 | 4 | 0.021144 | 0.208 | 0.08 | 261 | 0 | 0.27 | 1 | 1 | cs | TRUE
4 | LV_1631-127_0_2_line_4 | NAYY 4x150 SE | 3 | 5 | 0.090014 | 0.208 | 0.08 | 261 | 0 | 0.27 | 1 | 1 | cs | TRUE
5 | LV_1631-127_0_2_line_5 | NAYY 4x150 SE | 4 | 6 | 0.013013 | 0.208 | 0.08 | 261 | 0 | 0.27 | 1 | 1 | cs | TRUE
6 | LV_1631-127_0_2_line_6 | NAYY 4x150 SE | 4 | 7 | 0.014146 | 0.208 | 0.08 | 261 | 0 | 0.27 | 1 | 1 | cs | TRUE
7 | LV_1631-127_0_2_line_7 | NAYY 4x150 SE | 7 | 11 | 0.030611 | 0.208 | 0.08 | 261 | 0 | 0.27 | 1 | 1 | cs | TRUE
8 | LV_1631-127_0_2_line_8 | NAYY 4x150 SE | 7 | 12 | 0.055878 | 0.208 | 0.08 | 261 | 0 | 0.27 | 1 | 1 | cs | TRUE
9 | LV_1631-127_0_2_line_9 | NAYY 4x150 SE | 7 | 13 | 0.011138 | 0.208 | 0.08 | 261 | 0 | 0.27 | 1 | 1 | cs | TRUE
10 | LV_1631-127_0_2_line_10 | NAYY 4x150 SE | 8 | 9 | 0.027761 | 0.208 | 0.08 | 261 | 0 | 0.27 | 1 | 1 | cs | TRUE
11 | LV_1631-127_0_2_line_11 | NAYY 4x150 SE | 8 | 10 | 0.015225 | 0.208 | 0.08 | 261 | 0 | 0.27 | 1 | 1 | cs | TRUE
12 | LV_1631-127_0_2_line_12 | NAYY 4x150 SE | 9 | 14 | 0.11017 | 0.208 | 0.08 | 261 | 0 | 0.27 | 1 | 1 | cs | TRUE
13 | LV_1631-127_0_2_line_13 | NAYY 4x150 SE | 10 | 15 | 0.017239 | 0.208 | 0.08 | 261 | 0 | 0.27 | 1 | 1 | cs | TRUE
14 | LV_1631-127_0_2_line_14 | NAYY 4x150 SE | 11 | 16 | 0.089533 | 0.208 | 0.08 | 261 | 0 | 0.27 | 1 | 1 | cs | TRUE
15 | LV_1631-127_0_2_line_15 | NAYY 4x150 SE | 12 | 17 | 0.34493 | 0.208 | 0.08 | 261 | 0 | 0.27 | 1 | 1 | cs | TRUE
16 | LV_1631-127_0_2_line_16 | NAYY 4x150 SE | 13 | 18 | 0.015595 | 0.208 | 0.08 | 261 | 0 | 0.27 | 1 | 1 | cs | TRUE
17 | LV_1631-127_0_2_line_17 | NAYY 4x150 SE | 14 | 40 | 0.00050927 | 0.208 | 0.08 | 261 | 0 | 0.27 | 1 | 1 | cs | TRUE
18 | LV_1631-127_0_2_line_18 | NAYY 4x150 SE | 15 | 39 | 0.0094479 | 0.208 | 0.08 | 261 | 0 | 0.27 | 1 | 1 | cs | TRUE
19 | LV_1631-127_0_2_line_19 | NAYY 4x150 SE | 16 | 26 | 0.0084104 | 0.208 | 0.08 | 261 | 0 | 0.27 | 1 | 1 | cs | TRUE
20 | LV_1631-127_0_2_line_20 | NAYY 4x150 SE | 17 | 27 | 0.022304 | 0.208 | 0.08 | 261 | 0 | 0.27 | 1 | 1 | cs | TRUE
21 | LV_1631-127_0_2_line_21 | NAYY 4x150 SE | 18 | 25 | 0.018095 | 0.208 | 0.08 | 261 | 0 | 0.27 | 1 | 1 | cs | TRUE
22 | LV_1631-127_0_2_line_22 | NAYY 4x150 SE | 18 | 22 | 0.027194 | 0.208 | 0.08 | 261 | 0 | 0.27 | 1 | 1 | cs | TRUE
23 | LV_1631-127_0_2_line_23 | NAYY 4x150 SE | 19 | 20 | 0.0048476 | 0.208 | 0.08 | 261 | 0 | 0.27 | 1 | 1 | cs | TRUE
24 | LV_1631-127_0_2_line_24 | NAYY 4x150 SE | 19 | 21 | 0.011703 | 0.208 | 0.08 | 261 | 0 | 0.27 | 1 | 1 | cs | TRUE
25 | LV_1631-127_0_2_line_25 | NAYY 4x150 SE | 20 | 22 | 0.01092 | 0.208 | 0.08 | 261 | 0 | 0.27 | 1 | 1 | cs | TRUE
26 | LV_1631-127_0_2_line_26 | NAYY 4x150 SE | 21 | 23 | 0.0078829 | 0.208 | 0.08 | 261 | 0 | 0.27 | 1 | 1 | cs | TRUE
27 | LV_1631-127_0_2_line_27 | NAYY 4x150 SE | 23 | 24 | 0.013697 | 0.208 | 0.08 | 261 | 0 | 0.27 | 1 | 1 | cs | TRUE
28 | LV_1631-127_0_2_line_28 | NAYY 4x150 SE | 26 | 28 | 0.011448 | 0.208 | 0.08 | 261 | 0 | 0.27 | 1 | 1 | cs | TRUE
29 | LV_1631-127_0_2_line_29 | NAYY 4x150 SE | 26 | 29 | 0.018252 | 0.208 | 0.08 | 261 | 0 | 0.27 | 1 | 1 | cs | TRUE
30 | LV_1631-127_0_2_line_30 | NAYY 4x150 SE | 28 | 30 | 0.028003 | 0.208 | 0.08 | 261 | 0 | 0.27 | 1 | 1 | cs | TRUE
31 | LV_1631-127_0_2_line_31 | NAYY 4x150 SE | 28 | 31 | 0.046588 | 0.208 | 0.08 | 261 | 0 | 0.27 | 1 | 1 | cs | TRUE
32 | LV_1631-127_0_2_line_32 | NAYY 4x150 SE | 29 | 32 | 0.0084732 | 0.208 | 0.08 | 261 | 0 | 0.27 | 1 | 1 | cs | TRUE
33 | LV_1631-127_0_2_line_33 | NAYY 4x150 SE | 31 | 33 | 0.061635 | 0.208 | 0.08 | 261 | 0 | 0.27 | 1 | 1 | cs | TRUE
34 | LV_1631-127_0_2_line_34 | NAYY 4x150 SE | 33 | 34 | 0.077137 | 0.208 | 0.08 | 261 | 0 | 0.27 | 1 | 2 | cs | TRUE
35 | LV_1631-127_0_2_line_35 | NAYY 4x150 SE | 33 | 35 | 0.025997 | 0.208 | 0.08 | 261 | 0 | 0.27 | 1 | 2 | cs | TRUE
36 | LV_1631-127_0_2_line_36 | NAYY 4x150 SE | 34 | 36 | 0.026033 | 0.208 | 0.08 | 261 | 0 | 0.27 | 1 | 1 | cs | TRUE
37 | LV_1631-127_0_2_line_37 | NAYY 4x150 SE | 36 | 37 | 0.0072206 | 0.208 | 0.08 | 261 | 0 | 0.27 | 1 | 1 | cs | TRUE
38 | LV_1631-127_0_2_line_38 | NAYY 4x150 SE | 36 | 38 | 0.0066876 | 0.208 | 0.08 | 261 | 0 | 0.27 | 1 | 1 | cs | TRUE
39 | LV_1631-127_0_2_line_39 | NAYY 4x150 SE | 38 | 42 | 0.010667 | 0.208 | 0.08 | 261 | 0 | 0.27 | 1 | 1 | cs | TRUE
40 | LV_1631-127_0_2_line_40 | NAYY 4x150 SE | 40 | 41 | 0.0071957 | 0.208 | 0.08 | 261 | 0 | 0.27 | 1 | 1 | cs | TRUE
41 | LV_1631-127_0_2_line_41 | NAYY 4x150 SE | 41 | 42 | 0.01692 | 0.208 | 0.08 | 261 | 0 | 0.27 | 1 | 1 | cs | TRUE
42 | LV_1631-127_0_2_line_42 | NAYY 4x150 SE | 42 | 43 | 0.010843 | 0.208 | 0.08 | 261 | 0 | 0.27 | 1 | 1 | cs | TRUE
43 | LV_1631-127_0_2_line_43 | NAYY 4x150 SE | 43 | 48 | 0.0050736 | 0.208 | 0.08 | 261 | 0 | 0.27 | 1 | 1 | cs | TRUE
44 | LV_1631-127_0_2_line_44 | NAYY 4x150 SE | 44 | 45 | 0.042023 | 0.208 | 0.08 | 261 | 0 | 0.27 | 1 | 1 | cs | TRUE
45 | LV_1631-127_0_2_line_45 | NAYY 4x150 SE | 45 | 53 | 0.043178 | 0.208 | 0.08 | 261 | 0 | 0.27 | 1 | 1 | cs | TRUE
46 | LV_1631-127_0_2_line_46 | NAYY 4x150 SE | 45 | 54 | 0.010546 | 0.208 | 0.08 | 261 | 0 | 0.27 | 1 | 1 | cs | TRUE
47 | LV_1631-127_0_2_line_47 | NAYY 4x150 SE | 45 | 55 | 0.21958 | 0.208 | 0.08 | 261 | 0 | 0.27 | 1 | 1 | cs | TRUE
48 | LV_1631-127_0_2_line_48 | NAYY 4x150 SE | 46 | 47 | 0.088074 | 0.208 | 0.08 | 261 | 0 | 0.27 | 1 | 1 | cs | TRUE
49 | LV_1631-127_0_2_line_49 | NAYY 4x150 SE | 47 | 55 | 0.090712 | 0.208 | 0.08 | 261 | 0 | 0.27 | 1 | 1 | cs | TRUE
50 | LV_1631-127_0_2_line_50 | NAYY 4x150 SE | 48 | 52 | 0.0086407 | 0.208 | 0.08 | 261 | 0 | 0.27 | 1 | 1 | cs | TRUE
51 | LV_1631-127_0_2_line_51 | NAYY 4x150 SE | 49 | 50 | 0.018648 | 0.208 | 0.08 | 261 | 0 | 0.27 | 1 | 1 | cs | TRUE
52 | LV_1631-127_0_2_line_52 | NAYY 4x150 SE | 49 | 51 | 0.034211 | 0.208 | 0.08 | 261 | 0 | 0.27 | 1 | 1 | cs | TRUE
53 | LV_1631-127_0_2_line_53 | NAYY 4x150 SE | 50 | 58 | 0.032392 | 0.208 | 0.08 | 261 | 0 | 0.27 | 1 | 1 | cs | TRUE
54 | LV_1631-127_0_2_line_54 | NAYY 4x150 SE | 51 | 63 | 0.005082 | 0.208 | 0.08 | 261 | 0 | 0.27 | 1 | 1 | cs | TRUE
55 | LV_1631-127_0_2_line_55 | NAYY 4x150 SE | 52 | 60 | 0.0066686 | 0.208 | 0.08 | 261 | 0 | 0.27 | 1 | 1 | cs | TRUE
56 | LV_1631-127_0_2_line_56 | NAYY 4x150 SE | 53 | 56 | 0.11714 | 0.208 | 0.08 | 261 | 0 | 0.27 | 1 | 1 | cs | TRUE
57 | LV_1631-127_0_2_line_57 | NAYY 4x150 SE | 53 | 57 | 0.012353 | 0.208 | 0.08 | 261 | 0 | 0.27 | 1 | 1 | cs | TRUE
58 | LV_1631-127_0_2_line_58 | NAYY 4x150 SE | 54 | 58 | 0.0058948 | 0.208 | 0.08 | 261 | 0 | 0.27 | 1 | 1 | cs | TRUE
59 | LV_1631-127_0_2_line_59 | NAYY 4x150 SE | 55 | 59 | 0.013394 | 0.208 | 0.08 | 261 | 0 | 0.27 | 1 | 1 | cs | TRUE
60 | LV_1631-127_0_2_line_60 | NAYY 4x150 SE | 58 | 64 | 0.011203 | 0.208 | 0.08 | 261 | 0 | 0.27 | 1 | 1 | cs | TRUE
61 | LV_1631-127_0_2_line_61 | NAYY 4x150 SE | 60 | 61 | 0.0056312 | 0.208 | 0.08 | 261 | 0 | 0.27 | 1 | 1 | cs | TRUE
62 | LV_1631-127_0_2_line_62 | NAYY 4x150 SE | 61 | 62 | 0.0050157 | 0.208 | 0.08 | 261 | 0 | 0.27 | 1 | 1 | cs | TRUE
63 | LV_1631-127_0_2_line_63 | NAYY 4x150 SE | 62 | 67 | 0.0059806 | 0.208 | 0.08 | 261 | 0 | 0.27 | 1 | 1 | cs | TRUE
64 | LV_1631-127_0_2_line_64 | NAYY 4x150 SE | 63 | 65 | 0.010965 | 0.208 | 0.08 | 261 | 0 | 0.27 | 1 | 1 | cs | TRUE
65 | LV_1631-127_0_2_line_65 | NAYY 4x150 SE | 65 | 66 | 0.010596 | 0.208 | 0.08 | 261 | 0 | 0.27 | 1 | 1 | cs | TRUE
66 | LV_1631-127_0_2_line_66 | NAYY 4x150 SE | 66 | 67 | 0.023489 | 0.208 | 0.08 | 261 | 0 | 0.27 | 1 | 1 | cs | TRUE

## trafo
| name | std_type | hv_bus | lv_bus | sn_mva | vn_hv_kv | vn_lv_kv | vk_percent | vkr_percent | pfe_kw | i0_percent | shift_degree | tap_side | tap_neutral | tap_min | tap_max | tap_step_percent | tap_step_degree | tap_pos | tap_phase_shifter | parallel | df | in_service
0 | LV_1631-127_0_2_trafo_29 | 0.25 MVA 20/0.4 kV | 68 | 35 | 0.25 | 20 | 0.4 | 6 | 1.44 | 0.8 | 0.32 | 150 | hv | 0 | -2 | 2 | 2.5 | 0 | 0 | FALSE | 1 | 1 | TRUE

## line_geodata
| x0 | y0 | x1 | y1 | x2 | y2 | x3 | y3 | x4 | y4 | x5 | y5 | x6 | y6 | x7 | y7 | x8 | y8 | x9 | y9 | x10 | y10 | x11 | y11 | x12 | y12 | x13 | y13 | x14 | y14 | x15 | y15 | x16 | y16 | x17 | y17
0 | 2722511.5238 | 1204785.6861 | 2722506.7529 | 1204779.2692 | 2722506.7528 | 1204776.6783 | 2722510.5132 | 1204772.9381
1 | 2722511.5238 | 1204785.6861 | 2722516.1724 | 1204791.9386 | 2722518.926 | 1204796.8099 | 2722518.9246 | 1204800.2124 | 2722516.1716 | 1204806.0603 | 2722520.2273 | 1204816.4513 | 2722521.5259 | 1204822.1378 | 2722520.3878 | 1204824.5719 | 2722520.5528 | 1204827.6553 | 2722525.6733 | 1204835.8443 | 2722526.0752 | 1204839.989 | 2722525.5863 | 1204841.936 | 2722524.6121 | 1204844.5402 | 2722521.0402 | 1204848.759 | 2722511.6207 | 1204858.3396 | 2722504.1551 | 1204864.669 | 2722496.5268 | 1204870.0277 | 2722490.977 | 1204872.6493
2 | 2722546.4119 | 1204749.7606 | 2722519.6573 | 1204765.2678 | 2722513.3248 | 1204770.1415 | 2722510.5132 | 1204772.9381
3 | 2722471.4763 | 1204880.7665 | 2722481.7503 | 1204877.0077 | 2722490.977 | 1204872.6493
4 | 2722546.4119 | 1204749.7606 | 2722632.9137 | 1204724.8619
5 | 2722471.4763 | 1204880.7665 | 2722472.1551 | 1204875.1317 | 2722471.9479 | 1204867.7997
6 | 2722468.673 | 1204894.6305 | 2722471.4763 | 1204880.7665
7 | 2722468.673 | 1204894.6305 | 2722489.5998 | 1204912.7734 | 2722491.6619 | 1204914.8326
8 | 2722439.9797 | 1204931.2364 | 2722445.1135 | 1204923.9473 | 2722445.3476 | 1204920.6941 | 2722444.5252 | 1204919.6097 | 2722442.1285 | 1204918.4819 | 2722442.0317 | 1204917.2679 | 2722445.3061 | 1204915.3003 | 2722448.6762 | 1204914.6022 | 2722450.8237 | 1204913.412 | 2722452.3227 | 1204911.5635 | 2722454.6155 | 1204912.1888 | 2722455.4436 | 1204911.8833 | 2722455.8932 | 1204911.1142 | 2722455.7146 | 1204908.3195 | 2722461.0004 | 1204904.3805 | 2722466.4831 | 1204899 | 2722466.7811 | 1204896.3486 | 2722468.673 | 1204894.6305
9 | 2722468.673 | 1204894.6305 | 2722460.4539 | 1204888.3684 | 2722459.7662 | 1204887.9498
10 | 2722673.8304 | 1204883.7219 | 2722696.1893 | 1204900.1767
11 | 2722673.8304 | 1204883.7219 | 2722673.907 | 1204887.771 | 2722675.5328 | 1204894.565 | 2722673.0574 | 1204897.9449
12 | 2722696.1893 | 1204900.1767 | 2722704.0624 | 1204905.9709 | 2722721.3162 | 1204922.8492 | 2722729.5877 | 1204932.104 | 2722770.4557 | 1204981.1527
13 | 2722661.2168 | 1204910.2986 | 2722668.3924 | 1204904.3146 | 2722673.0574 | 1204897.9449
14 | 2722491.6619 | 1204914.8326 | 2722501.1502 | 1204924.3078 | 2722509.9753 | 1204934.4076 | 2722533.5337 | 1204957.4194 | 2722543.3249 | 1204965.304 | 2722552.4313 | 1204971.3398 | 2722558.3199 | 1204973.5312
15 | 2722439.9797 | 1204931.2364 | 2722166.6219 | 1205141.5944
16 | 2722446.4446 | 1204879.8414 | 2722459.7662 | 1204887.9498
17 | 2722770.7817 | 1204981.544 | 2722770.4557 | 1204981.1527
18 | 2722653.9608 | 1204916.3495 | 2722661.2168 | 1204910.2986
19 | 2722566.5989 | 1204974.7332 | 2722562.7741 | 1204974.599 | 2722558.6615 | 1204973.6583 | 2722558.3199 | 1204973.5312
20 | 2722173.2784 | 1205162.8823 | 2722166.6219 | 1205141.5944
21 | 2722446.4446 | 1204879.8414 | 2722440.8062 | 1204886.1305 | 2722437.6405 | 1204890.9581 | 2722437.1237 | 1204893.8942 | 2722437.2875 | 1204894.7732
22 | 2722446.4446 | 1204879.8414 | 2722421.7207 | 1204868.3592
23 | 2722406.2628 | 1204865.2852 | 2722411.0379 | 1204866.1204
24 | 2722394.735 | 1204863.2689 | 2722406.2628 | 1204865.2852
25 | 2722421.7207 | 1204868.3592 | 2722415.8368 | 1204866.9597 | 2722411.0379 | 1204866.1204
26 | 2722394.735 | 1204863.2689 | 2722386.8949 | 1204862.4488
27 | 2722373.3415 | 1204860.5059 | 2722382.5705 | 1204861.9964 | 2722386.8949 | 1204862.4488
28 | 2722578.0735 | 1204975.1245 | 2722566.5989 | 1204974.7332
29 | 2722566.5989 | 1204974.7332 | 2722566.2038 | 1204981.7414 | 2722571.4389 | 1204991.6797
30 | 2722578.0735 | 1204975.1245 | 2722578.7315 | 1204967.9104 | 2722582.9278 | 1204954.7755 | 2722582.9 | 1204951.3168 | 2722582.1562 | 1204947.8878
31 | 2722578.0735 | 1204975.1245 | 2722620.7622 | 1204976.2573 | 2722624.6336 | 1204975.9392
32 | 2722575.388 | 1204999.1764 | 2722571.4389 | 1204991.6797
33 | 2722683.4764 | 1204960.856 | 2722677.9475 | 1204961.8098 | 2722664.4359 | 1204968.7041 | 2722653.8344 | 1204973.2231 | 2722645.55 | 1204974.2203 | 2722624.6336 | 1204975.9392
34 | 2722683.4764 | 1204960.856 | 2722690.7284 | 1204960.8494 | 2722704.4048 | 1204962.9653 | 2722713.4322 | 1204965.7974 | 2722729.4803 | 1204976.9133 | 2722748.4643 | 1204986.6108 | 2722753.2414 | 1204989.8026
35 | 2722669.8734 | 1204982.1926 | 2722670.3312 | 1204977.3206 | 2722672.9225 | 1204973.0483 | 2722683.4764 | 1204960.856
36 | 2722771.107 | 1205008.5817 | 2722765.3103 | 1205001.1013 | 2722755.2124 | 1204991.1196 | 2722753.2414 | 1204989.8026
37 | 2722771.107 | 1205008.5817 | 2722772.739 | 1205015.6155
38 | 2722771.107 | 1205008.5817 | 2722776.9336 | 1205005.2993
39 | 2722786.2271 | 1205000.0639 | 2722776.9336 | 1205005.2993
40 | 2722775.3879 | 1204987.0722 | 2722770.7817 | 1204981.544
41 | 2722786.2271 | 1205000.0639 | 2722783.8653 | 1204997.2466 | 2722775.3879 | 1204987.0722
42 | 2722786.2271 | 1205000.0639 | 2722793.178 | 1205008.402
43 | 2722793.178 | 1205008.402 | 2722793.7416 | 1205013.4442
44 | 2722780.4833 | 1205114.2764 | 2722782.4901 | 1205093.6688 | 2722782.4508 | 1205072.3508
45 | 2722780.4833 | 1205114.2764 | 2722776.683 | 1205145.1326 | 2722776.7733 | 1205150.7276 | 2722778.3025 | 1205157.0305
46 | 2722780.4833 | 1205114.2764 | 2722790.969 | 1205115.4051
47 | 2722591.0255 | 1205089.1763 | 2722591.7395 | 1205074.7912 | 2722593.7526 | 1205063.8465 | 2722606.4838 | 1205064.9198 | 2722664.3233 | 1205075.9826 | 2722680.723 | 1205079.9781 | 2722736.8161 | 1205098.9894 | 2722764.5672 | 1205109.3454 | 2722780.4833 | 1205114.2764
48 | 2722533.4496 | 1205087.1376 | 2722520.7829 | 1205066.6178 | 2722502.7026 | 1205042.5509 | 2722496.7366 | 1205032.5544 | 2722492.1096 | 1205021.8292 | 2722489.9177 | 1205011.4653
49 | 2722533.4496 | 1205087.1376 | 2722558.496 | 1205073.5969 | 2722576.1622 | 1205067.4326 | 2722590.3322 | 1205064.032 | 2722593.7526 | 1205063.8465 | 2722591.7395 | 1205074.7912 | 2722591.0255 | 1205089.1763
50 | 2722793.7416 | 1205013.4442 | 2722793.8656 | 1205014.5541 | 2722796.1979 | 1205021.7074
51 | 2722847.3618 | 1205114.9968 | 2722838.004 | 1205116.0273 | 2722831.7896 | 1205115.5435 | 2722828.8209 | 1205115.1078
52 | 2722847.3618 | 1205114.9968 | 2722835.8459 | 1205101.8389 | 2722825.9089 | 1205088.3854
53 | 2722796.8299 | 1205116.036 | 2722807.2181 | 1205117.0727 | 2722818.9511 | 1205114.512 | 2722822.8907 | 1205114.2373 | 2722828.8209 | 1205115.1078
54 | 2722825.9089 | 1205088.3854 | 2722822.8896 | 1205084.2976
55 | 2722798.2651 | 1205028.0475 | 2722796.1979 | 1205021.7074
56 | 2722778.3025 | 1205157.0305 | 2722751.8604 | 1205139.2735 | 2722736.2136 | 1205130.8678 | 2722725.6655 | 1205122.8116 | 2722715.022 | 1205116.7994 | 2722704.6713 | 1205113.9401 | 2722674.4432 | 1205104.8789
57 | 2722778.3025 | 1205157.0305 | 2722782.1211 | 1205161.1565 | 2722787.8863 | 1205164.6301
58 | 2722796.8299 | 1205116.036 | 2722790.969 | 1205115.4051
59 | 2722591.0255 | 1205089.1763 | 2722590.7904 | 1205093.9529 | 2722588.6879 | 1205096.6562 | 2722587.1872 | 1205097.8485 | 2722583.9564 | 1205098.4382
60 | 2722796.8299 | 1205116.036 | 2722797.7721 | 1205127.1972
61 | 2722798.2651 | 1205028.0475 | 2722799.1909 | 1205030.887 | 2722800.0283 | 1205033.3955
62 | 2722801.6166 | 1205038.1531 | 2722800.0283 | 1205033.3955
63 | 2722803.5104 | 1205043.826 | 2722801.6166 | 1205038.1531
64 | 2722817.0444 | 1205075.0428 | 2722820.3588 | 1205080.8712 | 2722822.8896 | 1205084.2976
65 | 2722817.0444 | 1205075.0428 | 2722815.4386 | 1205072.219 | 2722812.2682 | 1205065.5907
66 | 2722812.2682 | 1205065.5907 | 2722809.4709 | 1205059.7424 | 2722806.0646 | 1205051.4773 | 2722803.5104 | 1205043.826

## bus_geodata
| x | y | coords
0 | 2722511.5238 | 1204785.6861
1 | 2722510.5132 | 1204772.9381
2 | 2722490.977 | 1204872.6493
3 | 2722546.4119 | 1204749.7606
4 | 2722471.4763 | 1204880.7665
5 | 2722632.9137 | 1204724.8619
6 | 2722471.9479 | 1204867.7997
7 | 2722468.673 | 1204894.6305
8 | 2722673.8304 | 1204883.7219
9 | 2722696.1893 | 1204900.1767
10 | 2722673.0574 | 1204897.9449
11 | 2722491.6619 | 1204914.8326
12 | 2722439.9797 | 1204931.2364
13 | 2722459.7662 | 1204887.9498
14 | 2722770.4557 | 1204981.1527
15 | 2722661.2168 | 1204910.2986
16 | 2722558.3199 | 1204973.5312
17 | 2722166.6219 | 1205141.5944
18 | 2722446.4446 | 1204879.8414
19 | 2722406.2628 | 1204865.2852
20 | 2722411.0379 | 1204866.1204
21 | 2722394.735 | 1204863.2689
22 | 2722421.7207 | 1204868.3592
23 | 2722386.8949 | 1204862.4488
24 | 2722373.3415 | 1204860.5059
25 | 2722437.2875 | 1204894.7732
26 | 2722566.5989 | 1204974.7332
27 | 2722173.2784 | 1205162.8823
28 | 2722578.0735 | 1204975.1245
29 | 2722571.4389 | 1204991.6797
30 | 2722582.1562 | 1204947.8878
31 | 2722624.6336 | 1204975.9392
32 | 2722575.388 | 1204999.1764
33 | 2722683.4764 | 1204960.856
34 | 2722753.2414 | 1204989.8026
35 | 2722669.8734 | 1204982.1926
36 | 2722771.107 | 1205008.5817
37 | 2722772.739 | 1205015.6155
38 | 2722776.9336 | 1205005.2993
39 | 2722653.9608 | 1204916.3495
40 | 2722770.7817 | 1204981.544
41 | 2722775.3879 | 1204987.0722
42 | 2722786.2271 | 1205000.0639
43 | 2722793.178 | 1205008.402
44 | 2722782.4508 | 1205072.3508
45 | 2722780.4833 | 1205114.2764
46 | 2722489.9177 | 1205011.4653
47 | 2722533.4496 | 1205087.1376
48 | 2722793.7416 | 1205013.4442
49 | 2722847.3618 | 1205114.9968
50 | 2722828.8209 | 1205115.1078
51 | 2722825.9089 | 1205088.3854
52 | 2722796.1979 | 1205021.7074
53 | 2722778.3025 | 1205157.0305
54 | 2722790.969 | 1205115.4051
55 | 2722591.0255 | 1205089.1763
56 | 2722674.4432 | 1205104.8789
57 | 2722787.8863 | 1205164.6301
58 | 2722796.8299 | 1205116.036
59 | 2722583.9564 | 1205098.4382
60 | 2722798.2651 | 1205028.0475
61 | 2722800.0283 | 1205033.3955
62 | 2722801.6166 | 1205038.1531
63 | 2722822.8896 | 1205084.2976
64 | 2722797.7721 | 1205127.1972
65 | 2722817.0444 | 1205075.0428
66 | 2722812.2682 | 1205065.5907
67 | 2722803.5104 | 1205043.826
68 | 2722683.4764 | 1204960.856

## line_std_types
| c_nf_per_km | r_ohm_per_km | x_ohm_per_km | max_i_ka | type | q_mm2 | alpha | voltage_rating
NAYY 4x50 SE | 210 | 0.642 | 0.083 | 0.142 | cs | 50 | 0.00403 | LV
NAYY 4x120 SE | 264 | 0.225 | 0.08 | 0.242 | cs | 120 | 0.00403 | LV
NAYY 4x150 SE | 261 | 0.208 | 0.08 | 0.27 | cs | 150 | 0.00403 | LV
NA2XS2Y 1x95 RM/25 12/20 kV | 216 | 0.313 | 0.132 | 0.252 | cs | 95 | 0.00403 | MV
NA2XS2Y 1x185 RM/25 12/20 kV | 273 | 0.161 | 0.117 | 0.362 | cs | 185 | 0.00403 | MV
NA2XS2Y 1x240 RM/25 12/20 kV | 304 | 0.122 | 0.112 | 0.421 | cs | 240 | 0.00403 | MV
NA2XS2Y 1x95 RM/25 6/10 kV | 315 | 0.313 | 0.123 | 0.249 | cs | 95 | 0.00403 | MV
NA2XS2Y 1x185 RM/25 6/10 kV | 406 | 0.161 | 0.11 | 0.358 | cs | 185 | 0.00403 | MV
NA2XS2Y 1x240 RM/25 6/10 kV | 456 | 0.122 | 0.105 | 0.416 | cs | 240 | 0.00403 | MV
NA2XS2Y 1x150 RM/25 12/20 kV | 250 | 0.206 | 0.116 | 0.319 | cs | 150 | 0.00403 | MV
NA2XS2Y 1x120 RM/25 12/20 kV | 230 | 0.253 | 0.119 | 0.283 | cs | 120 | 0.00403 | MV
NA2XS2Y 1x70 RM/25 12/20 kV | 190 | 0.443 | 0.132 | 0.22 | cs | 70 | 0.00403 | MV
NA2XS2Y 1x150 RM/25 6/10 kV | 360 | 0.206 | 0.11 | 0.315 | cs | 150 | 0.00403 | MV
NA2XS2Y 1x120 RM/25 6/10 kV | 340 | 0.253 | 0.113 | 0.28 | cs | 120 | 0.00403 | MV
NA2XS2Y 1x70 RM/25 6/10 kV | 280 | 0.443 | 0.123 | 0.217 | cs | 70 | 0.00403 | MV
N2XS(FL)2Y 1x120 RM/35 64/110 kV | 112 | 0.153 | 0.166 | 0.366 | cs | 120 | 0.00393 | HV
N2XS(FL)2Y 1x185 RM/35 64/110 kV | 125 | 0.099 | 0.156 | 0.457 | cs | 185 | 0.00393 | HV
N2XS(FL)2Y 1x240 RM/35 64/110 kV | 135 | 0.075 | 0.149 | 0.526 | cs | 240 | 0.00393 | HV
N2XS(FL)2Y 1x300 RM/35 64/110 kV | 144 | 0.06 | 0.144 | 0.588 | cs | 300 | 0.00393 | HV
15-AL1/3-ST1A 0.4 | 11 | 1.8769 | 0.35 | 0.105 | ol | 16 | 0.00403 | LV
24-AL1/4-ST1A 0.4 | 11.25 | 1.2012 | 0.335 | 0.14 | ol | 24 | 0.00403 | LV
48-AL1/8-ST1A 0.4 | 12.2 | 0.5939 | 0.3 | 0.21 | ol | 48 | 0.00403 | LV
94-AL1/15-ST1A 0.4 | 13.2 | 0.306 | 0.29 | 0.35 | ol | 94 | 0.00403 | LV
34-AL1/6-ST1A 10.0 | 9.7 | 0.8342 | 0.36 | 0.17 | ol | 34 | 0.00403 | MV
48-AL1/8-ST1A 10.0 | 10.1 | 0.5939 | 0.35 | 0.21 | ol | 48 | 0.00403 | MV
70-AL1/11-ST1A 10.0 | 10.4 | 0.4132 | 0.339 | 0.29 | ol | 70 | 0.00403 | MV
94-AL1/15-ST1A 10.0 | 10.75 | 0.306 | 0.33 | 0.35 | ol | 94 | 0.00403 | MV
122-AL1/20-ST1A 10.0 | 11.1 | 0.2376 | 0.323 | 0.41 | ol | 122 | 0.00403 | MV
149-AL1/24-ST1A 10.0 | 11.25 | 0.194 | 0.315 | 0.47 | ol | 149 | 0.00403 | MV
34-AL1/6-ST1A 20.0 | 9.15 | 0.8342 | 0.382 | 0.17 | ol | 34 | 0.00403 | MV
48-AL1/8-ST1A 20.0 | 9.5 | 0.5939 | 0.372 | 0.21 | ol | 48 | 0.00403 | MV
70-AL1/11-ST1A 20.0 | 9.7 | 0.4132 | 0.36 | 0.29 | ol | 70 | 0.00403 | MV
94-AL1/15-ST1A 20.0 | 10 | 0.306 | 0.35 | 0.35 | ol | 94 | 0.00403 | MV
122-AL1/20-ST1A 20.0 | 10.3 | 0.2376 | 0.344 | 0.41 | ol | 122 | 0.00403 | MV
149-AL1/24-ST1A 20.0 | 10.5 | 0.194 | 0.337 | 0.47 | ol | 149 | 0.00403 | MV
184-AL1/30-ST1A 20.0 | 10.75 | 0.1571 | 0.33 | 0.535 | ol | 184 | 0.00403 | MV
243-AL1/39-ST1A 20.0 | 11 | 0.1188 | 0.32 | 0.645 | ol | 243 | 0.00403 | MV
48-AL1/8-ST1A 110.0 | 8 | 0.5939 | 0.46 | 0.21 | ol | 48 | 0.00403 | HV
70-AL1/11-ST1A 110.0 | 8.4 | 0.4132 | 0.45 | 0.29 | ol | 70 | 0.00403 | HV
94-AL1/15-ST1A 110.0 | 8.65 | 0.306 | 0.44 | 0.35 | ol | 94 | 0.00403 | HV
122-AL1/20-ST1A 110.0 | 8.5 | 0.2376 | 0.43 | 0.41 | ol | 122 | 0.00403 | HV
149-AL1/24-ST1A 110.0 | 8.75 | 0.194 | 0.41 | 0.47 | ol | 149 | 0.00403 | HV
184-AL1/30-ST1A 110.0 | 8.8 | 0.1571 | 0.4 | 0.535 | ol | 184 | 0.00403 | HV
243-AL1/39-ST1A 110.0 | 9 | 0.1188 | 0.39 | 0.645 | ol | 243 | 0.00403 | HV
305-AL1/39-ST1A 110.0 | 9.2 | 0.0949 | 0.38 | 0.74 | ol | 305 | 0.00403 | HV
490-AL1/64-ST1A 110.0 | 9.75 | 0.059 | 0.37 | 0.96 | ol | 490 | 0.00403 | HV
679-AL1/86-ST1A 110.0 | 9.95 | 0.042 | 0.36 | 1.15 | ol | 679 | 0.00403 | HV
490-AL1/64-ST1A 220.0 | 10 | 0.059 | 0.285 | 0.96 | ol | 490 | 0.00403 | HV
679-AL1/86-ST1A 220.0 | 11.7 | 0.042 | 0.275 | 1.15 | ol | 679 | 0.00403 | HV
490-AL1/64-ST1A 380.0 | 11 | 0.059 | 0.253 | 0.96 | ol | 490 | 0.00403 | HV
679-AL1/86-ST1A 380.0 | 14.6 | 0.042 | 0.25 | 1.15 | ol | 679 | 0.00403 | HV

## trafo_std_types
| i0_percent | pfe_kw | vkr_percent | sn_mva | vn_lv_kv | vn_hv_kv | vk_percent | shift_degree | vector_group | tap_side | tap_neutral | tap_min | tap_max | tap_step_degree | tap_step_percent | tap_phase_shifter
160 MVA 380/110 kV | 0.06 | 60 | 0.25 | 160 | 110 | 380 | 12.2 | 0 | Yy0 | hv | 0 | -9 | 9 | 0 | 1.5 | FALSE
100 MVA 220/110 kV | 0.06 | 55 | 0.26 | 100 | 110 | 220 | 12 | 0 | Yy0 | hv | 0 | -9 | 9 | 0 | 1.5 | FALSE
63 MVA 110/20 kV | 0.04 | 22 | 0.32 | 63 | 20 | 110 | 18 | 150 | YNd5 | hv | 0 | -9 | 9 | 0 | 1.5 | FALSE
40 MVA 110/20 kV | 0.05 | 18 | 0.34 | 40 | 20 | 110 | 16.2 | 150 | YNd5 | hv | 0 | -9 | 9 | 0 | 1.5 | FALSE
25 MVA 110/20 kV | 0.07 | 14 | 0.41 | 25 | 20 | 110 | 12 | 150 | YNd5 | hv | 0 | -9 | 9 | 0 | 1.5 | FALSE
63 MVA 110/10 kV | 0.04 | 22 | 0.32 | 63 | 10 | 110 | 18 | 150 | YNd5 | hv | 0 | -9 | 9 | 0 | 1.5 | FALSE
40 MVA 110/10 kV | 0.05 | 18 | 0.34 | 40 | 10 | 110 | 16.2 | 150 | YNd5 | hv | 0 | -9 | 9 | 0 | 1.5 | FALSE
25 MVA 110/10 kV | 0.07 | 14 | 0.41 | 25 | 10 | 110 | 12 | 150 | YNd5 | hv | 0 | -9 | 9 | 0 | 1.5 | FALSE
0.25 MVA 20/0.4 kV | 0.32 | 0.8 | 1.44 | 0.25 | 0.4 | 20 | 6 | 150 | Yzn5 | hv | 0 | -2 | 2 | 0 | 2.5 | FALSE
0.4 MVA 20/0.4 kV | 0.3375 | 1.35 | 1.425 | 0.4 | 0.4 | 20 | 6 | 150 | Dyn5 | hv | 0 | -2 | 2 | 0 | 2.5 | FALSE
0.63 MVA 20/0.4 kV | 0.2619 | 1.65 | 1.206 | 0.63 | 0.4 | 20 | 6 | 150 | Dyn5 | hv | 0 | -2 | 2 | 0 | 2.5 | FALSE
0.25 MVA 10/0.4 kV | 0.24 | 0.6 | 1.2 | 0.25 | 0.4 | 10 | 4 | 150 | Dyn5 | hv | 0 | -2 | 2 | 0 | 2.5 | FALSE
0.4 MVA 10/0.4 kV | 0.2375 | 0.95 | 1.325 | 0.4 | 0.4 | 10 | 4 | 150 | Dyn5 | hv | 0 | -2 | 2 | 0 | 2.5 | FALSE
0.63 MVA 10/0.4 kV | 0.1873 | 1.18 | 1.0794 | 0.63 | 0.4 | 10 | 4 | 150 | Dyn5 | hv | 0 | -2 | 2 | 0 | 2.5 | FALSE

## trafo3w_std_types
| sn_hv_mva | sn_mv_mva | sn_lv_mva | vn_hv_kv | vn_mv_kv | vn_lv_kv | vk_hv_percent | vk_mv_percent | vk_lv_percent | vkr_hv_percent | vkr_mv_percent | vkr_lv_percent | pfe_kw | i0_percent | shift_mv_degree | shift_lv_degree | vector_group | tap_side | tap_neutral | tap_min | tap_max | tap_step_percent
63/25/38 MVA 110/20/10 kV | 63 | 25 | 38 | 110 | 20 | 10 | 10.4 | 10.4 | 10.4 | 0.28 | 0.32 | 0.35 | 35 | 0.89 | 0 | 0 | YN0yn0yn0 | hv | 0 | -10 | 10 | 1.2
63/25/38 MVA 110/10/10 kV | 63 | 25 | 38 | 110 | 10 | 10 | 10.4 | 10.4 | 10.4 | 0.28 | 0.32 | 0.35 | 35 | 0.89 | 0 | 0 | YN0yn0yn0 | hv | 0 | -10 | 10 | 1.2

## fuse_std_types
| fuse_type | i_rated_a | t_avg | t_min | t_total | x_avg | x_min | x_total
HV 100A | HV 100A | 100 | 0 | [10.0, 3.64, 0.854, 0.281, 0.1, 0.0531, 0.022, 0.01] | [10.0, 4.267, 1.21, 0.403, 0.1, 0.058, 0.022, 0.01] | 0 | [300.0, 350.0, 450.0, 550.0, 700.0, 850.0, 1200.0, 1752.0] | [600.0, 700.0, 900.0, 1150.0, 1665.0, 2000.0, 3000.0, 4313.0]
HV 10A | HV 10A | 10 | 0 | [10.0, 1675.0, 0.344, 0.156, 0.1, 0.0417, 0.0171, 0.01] | [10.0, 1.3, 0.3, 0.155, 0.1, 0.0555, 0.023, 0.01] | 0 | [30.0, 32.0, 35.0, 37.0, 39.0, 50.0, 70.0, 88.0] | [60.0, 70.0, 80.0, 87.0, 94.0, 110.0, 150.0, 216.0]
HV 125A | HV 125A | 125 | 0 | [10.0, 1.82, 0.344, 0.1, 0.0467, 0.0269, 0.01] | [10.0, 2.478, 0.426, 0.1, 0.0427, 0.0211, 0.01] | 0 | [375.0, 500.0, 700.0, 925.0, 1200.0, 1500.0, 2341.0] | [750.0, 1000.0, 1500.0, 2200.0, 3000.0, 4000.0, 5765.0]
HV 160A | HV 160A | 160 | 0 | [10.0, 4.15, 1.03, 0.198, 0.1, 0.051, 0.0172, 0.01] | [10.0, 2.3, 0.734, 0.274, 0.1, 0.046, 0.0177, 0.01] | 0 | [480.0, 550.0, 700.0, 1000.0, 1260.0, 1600.0, 2500.0, 3227.0] | [960.0, 1300.0, 1700.0, 2200.0, 2996.0, 4000.0, 6000.0, 7946.0]
HV 16A | HV 16A | 16 | 0 | [10.0, 0.352, 0.164, 0.1, 0.0649, 0.0342, 0.01] | [10.0, 2.34, 0.722, 0.181, 0.1, 0.055, 0.0296, 0.01] | 0 | [48.0, 60.0, 65.0, 71.0, 80.0, 100.0, 162.0] | [96.0, 110.0, 125.0, 150.0, 168.0, 200.0, 250.0, 398.0]
HV 200A | HV 200A | 200 | 0 | [10.0, 4.267, 1.21, 0.403, 0.1, 0.058, 0.022, 0.01] | [10.0, 3.73, 1.654, 0.328, 0.1, 0.0531, 0.019, 0.01] | 0 | [600.0, 700.0, 900.0, 1150.0, 1665.0, 2000.0, 3000.0, 4313.0] | [1200.0, 1500.0, 1800.0, 2700.0, 3960.0, 5000.0, 7500.0, 10620.0]
HV 20A | HV 20A | 20 | 0 | [10.0, 1.3, 0.3, 0.155, 0.1, 0.0555, 0.023, 0.01] | [10.0, 1.3, 0.161, 0.1, 0.0611, 0.0399, 0.0141, 0.01] | 0 | [60.0, 70.0, 80.0, 87.0, 94.0, 110.0, 150.0, 216.0] | [120.0, 150.0, 200.0, 223.0, 260.0, 300.0, 450.0, 532.0]
HV 25A | HV 25A | 25 | 0 | [10.0, 2.512, 0.833, 0.299, 0.1, 0.0372, 0.0223, 0.01] | [10.0, 3.125, 0.597, 0.198, 0.1, 0.0378, 0.022, 0.01] | 0 | [75.0, 82.0, 90.0, 100.0, 124.0, 170.0, 200.0, 289.0] | [150.0, 170.0, 210.0, 250.0, 294.0, 400.0, 500.0, 711.0]
HV 31.5A | HV 31.5A | 31.5 | 0 | [10.0, 2.34, 0.722, 0.181, 0.1, 0.055, 0.0296, 0.01] | [10.0, 2.84, 0.368, 0.164, 0.1, 0.0621, 0.0378, 0.0195, 0.01] | 0 | [95.0, 110.0, 125.0, 150.0, 165.0, 200.0, 250.0, 390.0] | [189.0, 220.0, 300.0, 350.0, 393.0, 450.0, 530.0, 700.0, 960.0]
HV 40A | HV 40A | 40 | 0 | [10.0, 1.3, 0.161, 0.1, 0.0611, 0.0399, 0.0141, 0.01] | [10.0, 2.05, 0.369, 0.198, 0.1, 0.051, 0.0298, 0.01] | 0 | [120.0, 150.0, 200.0, 223.0, 260.0, 300.0, 450.0, 532.0] | [240.0, 300.0, 400.0, 450.0, 530.0, 650.0, 800.0, 1311.0]
HV 50A | HV 50A | 50 | 0 | [10.0, 3.215, 0.597, 0.198, 0.1, 0.0378, 0.022, 0.01] | [10.0, 3.64, 0.854, 0.281, 0.1, 0.0531, 0.022, 0.01] | 0 | [150.0, 170.0, 210.0, 250.0, 294.0, 400.0, 500.0, 711.0] | [300.0, 350.0, 450.0, 550.0, 700.0, 850.0, 1200.0, 1752.0]
HV 6.3A | HV 6.3A | 6.3 | 0 | [10.0, 1.39, 0.344, 0.168, 0.1, 0.056, 0.0263, 0.01] | [10.0, 1.711, 0.516, 0.198, 0.1, 0.0634, 0.0303, 0.01] | 0 | [19.0, 19.5, 20.4, 20.8, 22.0, 25.0, 32.0, 48.0] | [38.0, 40.0, 43.0, 48.0, 53.0, 60.0, 75.0, 118.0]
HV 63A | HV 63A | 63 | 0 | [10.0, 2.84, 0.368, 0.164, 0.1, 0.0621, 0.0378, 0.0195, 0.01] | [10.0, 1.82, 0.344, 0.1, 0.0467, 0.0269, 0.01] | 0 | [189.0, 220.0, 300.0, 350.0, 393.0, 450.0, 530.0, 700.0, 961.0] | [378.0, 500.0, 700.0, 934.0, 1200.0, 1500.0, 2366.0]
HV 80A | HV 80A | 80 | 0 | [10.0, 2.05, 0.369, 0.198, 0.1, 0.051, 0.0298, 0.01] | [10.0, 4.15, 1.03, 0.198, 0.1, 0.051, 0.0172, 0.01] | 0 | [240.0, 300.0, 400.0, 450.0, 530.0, 650.0, 800.0, 1311.0] | [480.0, 550.0, 700.0, 1000.0, 1260.0, 1600.0, 2500.0, 3227.0]
Siemens NH-1-100 | Siemens NH-1-100 | 100 | [5400.0, 2000.0, 400.0, 20.0, 1.0, 0.2, 0.012, 0.004] | 0 | 0 | [150.0, 190.0, 250.0, 430.0, 900.0, 1250.0, 2700.0, 3600.0] | 0 | 0
Siemens NH-1-125 | Siemens NH-1-125 | 125 | [4800.0, 120.0, 7.0, 0.1, 0.004] | 0 | 0 | [180.0, 400.0, 740.0, 2000.0, 4250.0] | 0 | 0
Siemens NH-1-16 | Siemens NH-1-16 | 16 | [4000.0, 400.0, 2.0, 0.1, 0.04, 0.01] | 0 | 0 | [26.0, 35.0, 75.0, 150.0, 200.0, 300.0] | 0 | 0
Siemens NH-1-160 | Siemens NH-1-160 | 160 | [4800.0, 120.0, 7.0, 0.1, 0.004] | 0 | 0 | [210.0, 500.0, 900.0, 2300.0, 5000.0] | 0 | 0
Siemens NH-1-25 | Siemens NH-1-25 | 25 | [4000.0, 1000.0, 10.0, 0.2, 0.02, 0.01] | 0 | 0 | [40.0, 50.0, 100.0, 210.0, 400.0, 500.0] | 0 | 0
Siemens NH-1-50 | Siemens NH-1-50 | 50 | [4000.0, 40.0, 4.0, 1.0, 0.02, 0.01] | 0 | 0 | [86.0, 200.0, 300.0, 400.0, 1000.0, 1280.0] | 0 | 0
Siemens NH-1-63 | Siemens NH-1-63 | 63 | [4000.0, 100.0, 10.0, 2.0, 0.04, 0.01] | 0 | 0 | [100.0, 200.0, 300.0, 400.0, 1000.0, 1500.0] | 0 | 0
Siemens NH-1-80 | Siemens NH-1-80 | 80 | [4800.0, 120.0, 7.0, 0.1, 0.01] | 0 | 0 | [150.58, 250.0, 450.0, 1150.0, 2470.0] | 0 | 0
Siemens NH-2-1000 | Siemens NH-2-1000 | 1000 | [4800.0, 120.0, 7.0, 0.1, 0.004] | 0 | 0 | [1900.0, 3500.0, 8400.0, 24000.0, 52000.0] | 0 | 0
Siemens NH-2-200 | Siemens NH-2-200 | 200 | [4800.0, 120.0, 7.0, 0.1, 0.004] | 0 | 0 | [280.0, 650.0, 1200.0, 3000.0, 7000.0] | 0 | 0
Siemens NH-2-224 | Siemens NH-2-224 | 224 | [4800.0, 120.0, 7.0, 0.2, 0.04, 0.004] | 0 | 0 | [400.0, 750.0, 1453.0, 3025.0, 4315.0, 7600.0] | 0 | 0
Siemens NH-2-250 | Siemens NH-2-250 | 250 | [4800.0, 120.0, 7.0, 0.1, 0.004] | 0 | 0 | [450.0, 800.0, 1650.0, 4000.0, 8500.0] | 0 | 0
Siemens NH-2-315 | Siemens NH-2-315 | 315 | [4800.0, 120.0, 7.0, 0.1, 0.004] | 0 | 0 | [550.0, 920.0, 1900.0, 5000.0, 11000.0] | 0 | 0
Siemens NH-2-355 | Siemens NH-2-355 | 355 | [4800.0, 120.0, 6.0, 0.1, 0.004] | 0 | 0 | [650.0, 1116.27, 2350.0, 5840.0, 12790.0] | 0 | 0
Siemens NH-2-400 | Siemens NH-2-400 | 400 | [4800.0, 120.0, 7.0, 0.1, 0.004] | 0 | 0 | [720.0, 1350.0, 2800.0, 6500.0, 15000.0] | 0 | 0
Siemens NH-2-425 | Siemens NH-2-425 | 425 | [4800.0, 120.0, 7.0, 0.1, 0.004] | 0 | 0 | [850.0, 1500.0, 3050.0, 7500.0, 16500.0] | 0 | 0
Siemens NH-2-630 | Siemens NH-2-630 | 630 | [4800.0, 120.0, 7.0, 0.1, 0.004] | 0 | 0 | [1200.0, 2000.0, 4800.0, 12000.0, 26000.0] | 0 | 0

## res_bus
| vm_pu | va_degree | p_mw | q_mvar
0 | 0.98913 | -0.076434 | 0.0006163 | 0.00015446
1 | 0.98909 | -0.076735 | 0.00068063 | 0.00017058
2 | 0.98951 | -0.07368 | 0.00088753 | 0.00022244
3 | 0.98901 | -0.077249 | 0 | 0
4 | 0.98962 | -0.072953 | 0 | 0
5 | 0.98886 | -0.078323 | 0.0011647 | 0.0002919
6 | 0.9896 | -0.073067 | 0.00086137 | 0.00021588
7 | 0.9897 | -0.072342 | 0 | 0
8 | 0.98283 | -0.12027 | 0 | 0
9 | 0.9833 | -0.11697 | 0.0028958 | 0.00072575
10 | 0.98258 | -0.12208 | 0.0031152 | 0.00078075
11 | 0.9903 | -0.068066 | 0.00064355 | 0.00016129
12 | 0.98946 | -0.07409 | 0.0015555 | 0.00038985
13 | 0.9896 | -0.073069 | 0.0014642 | 0.00036697
14 | 0.9856 | -0.10062 | 0.0030546 | 0.00076557
15 | 0.98237 | -0.12358 | 0.0046828 | 0.0011736
16 | 0.99214 | -0.055 | 0.00083219 | 0.00020857
17 | 0.98872 | -0.079348 | 0.00066643 | 0.00016702
18 | 0.98949 | -0.073854 | 0 | 0
19 | 0.98927 | -0.075416 | 0.00086401 | 0.00021654
20 | 0.98928 | -0.0753 | 0.0013564 | 0.00033996
21 | 0.98924 | -0.075595 | 0 | 0
22 | 0.98934 | -0.074885 | 0 | 0
23 | 0.98923 | -0.075715 | 0.0007684 | 0.00019258
24 | 0.98921 | -0.075817 | 0.00072606 | 0.00018197
25 | 0.98946 | -0.074078 | 0.0012137 | 0.00030417
26 | 0.99233 | -0.053704 | 0 | 0
27 | 0.9887 | -0.079533 | 0.00080934 | 0.00020284
28 | 0.99271 | -0.051007 | 0 | 0
29 | 0.99212 | -0.055193 | 0.0031828 | 0.00079769
30 | 0.99255 | -0.052124 | 0.0039383 | 0.00098704
31 | 0.99452 | -0.038198 | 0.0070604 | 0.0017695
32 | 0.99206 | -0.055611 | 0.0048638 | 0.001219
33 | 0.99755 | -0.016953 | 0 | 0
34 | 0.99218 | -0.054321 | 0.0021984 | 0.00055097
35 | 1 | 0 | -0.13292 | -0.033349
36 | 0.98863 | -0.079187 | 0 | 0
37 | 0.98859 | -0.079485 | 0.0040512 | 0.0010153
38 | 0.98776 | -0.085326 | 0.0022488 | 0.00056361
39 | 0.98232 | -0.12394 | 0.0037092 | 0.00092962
40 | 0.98561 | -0.10053 | 0.0027477 | 0.00068864
41 | 0.98582 | -0.099031 | 0.0036004 | 0.00090234
42 | 0.98641 | -0.094894 | 0 | 0
43 | 0.9854 | -0.10199 | 0 | 0
44 | 0.97671 | -0.16396 | 0.0039188 | 0.00098214
45 | 0.97695 | -0.16224 | 0 | 0
46 | 0.97447 | -0.18012 | 0.00060828 | 0.00015245
47 | 0.97454 | -0.17956 | 0 | 0
48 | 0.98493 | -0.10532 | 0.0072643 | 0.0018206
49 | 0.97891 | -0.14817 | 0 | 0
50 | 0.97829 | -0.15264 | 0.0025459 | 0.00063805
51 | 0.98006 | -0.13998 | 0.003983 | 0.00099825
52 | 0.98422 | -0.11034 | 0.004398 | 0.0011023
53 | 0.97672 | -0.16387 | 0 | 0
54 | 0.97718 | -0.16061 | 0.0022692 | 0.00056871
55 | 0.97462 | -0.17897 | 0 | 0
56 | 0.97652 | -0.16536 | 0.0012145 | 0.00030438
57 | 0.97668 | -0.16417 | 0.0023741 | 0.000595
58 | 0.97732 | -0.15955 | 0 | 0
59 | 0.97449 | -0.1799 | 0.0066309 | 0.0016619
60 | 0.98372 | -0.11392 | 0.0028434 | 0.00071262
61 | 0.98332 | -0.11678 | 0.0033612 | 0.0008424
62 | 0.98298 | -0.11916 | 0.0033748 | 0.00084581
63 | 0.98026 | -0.13856 | 0.0036789 | 0.00092202
64 | 0.97727 | -0.15995 | 0.0033735 | 0.00084548
65 | 0.98075 | -0.13507 | 0.0043725 | 0.0010958
66 | 0.98129 | -0.13122 | 0.0037549 | 0.00094108
67 | 0.98261 | -0.12179 | 0.0037033 | 0.00092813
68 | 0.99998 | 149.9947 | 0 | 0

## res_line
| p_from_mw | q_from_mvar | p_to_mw | q_to_mvar | pl_mw | ql_mvar | i_from_ka | i_to_ka | i_ka | vm_from_pu | va_from_degree | vm_to_pu | va_to_degree | loading_percent
0 | 0.0018457 | 0.0004607 | -0.0018456 | -0.00046088 | 7.641e-08 | -1.7457e-07 | 0.0027759 | 0.002776 | 0.002776 | 0.98913 | -0.076434 | 0.98909 | -0.076735 | 1.0281
1 | -0.002462 | -0.00061516 | 0.0024629 | 0.00061412 | 9.3115e-07 | -1.0394e-06 | 0.003703 | 0.0037026 | 0.003703 | 0.98913 | -0.076434 | 0.98951 | -0.07368 | 1.3715
2 | 0.001165 | 0.0002903 | -0.0011649 | -0.00029081 | 8.2142e-08 | -5.1871e-07 | 0.001752 | 0.0017522 | 0.0017522 | 0.98909 | -0.076735 | 0.98901 | -0.077249 | 0.64897
3 | -0.0033504 | -0.00083656 | 0.0033508 | 0.00083641 | 3.3477e-07 | -1.4288e-07 | 0.0050372 | 0.0050371 | 0.0050372 | 0.98951 | -0.07368 | 0.98962 | -0.072953 | 1.8656
4 | 0.0011649 | 0.00029081 | -0.0011647 | -0.0002919 | 1.7249e-07 | -1.0886e-06 | 0.0017522 | 0.0017526 | 0.0017526 | 0.98901 | -0.077249 | 0.98886 | -0.078323 | 0.64912
5 | 0.00086138 | 0.00021572 | -0.00086137 | -0.00021588 | 1.3621e-08 | -1.6195e-07 | 0.0012951 | 0.0012952 | 0.0012952 | 0.98962 | -0.072953 | 0.9896 | -0.073067 | 0.4797
6 | -0.0042121 | -0.0010521 | 0.0042125 | 0.0010521 | 3.5394e-07 | -4.5636e-08 | 0.0063322 | 0.0063322 | 0.0063322 | 0.98962 | -0.072953 | 0.9897 | -0.072342 | 2.3453
7 | -0.01364 | -0.0034085 | 0.013648 | 0.0034112 | 8.0309e-06 | 2.6952e-06 | 0.020505 | 0.020505 | 0.020505 | 0.9897 | -0.072342 | 0.9903 | -0.068066 | 7.5944
8 | 0.0030331 | 0.00075497 | -0.0030324 | -0.00075541 | 7.2456e-07 | -4.3921e-07 | 0.0045584 | 0.0045586 | 0.0045586 | 0.9897 | -0.072342 | 0.98946 | -0.07409 | 1.6884
9 | 0.0063949 | 0.0016014 | -0.0063942 | -0.0016013 | 6.4242e-07 | 1.0397e-07 | 0.0096142 | 0.0096143 | 0.0096143 | 0.9897 | -0.072342 | 0.9896 | -0.073069 | 3.5608
10 | -0.011512 | -0.0028853 | 0.011517 | 0.002887 | 5.2625e-06 | 1.672e-06 | 0.017429 | 0.017429 | 0.017429 | 0.98283 | -0.12027 | 0.9833 | -0.11697 | 6.4554
11 | 0.011512 | 0.0028853 | -0.011509 | -0.0028844 | 2.8861e-06 | 9.1715e-07 | 0.017429 | 0.01743 | 0.01743 | 0.98283 | -0.12027 | 0.98258 | -0.12208 | 6.4554
12 | -0.014413 | -0.0036127 | 0.014446 | 0.0036239 | 3.2704e-05 | 1.1178e-05 | 0.021811 | 0.021811 | 0.021811 | 0.9833 | -0.11697 | 0.9856 | -0.10062 | 8.0783
13 | 0.008394 | 0.0021037 | -0.0083923 | -0.0021032 | 1.7382e-06 | 4.5025e-07 | 0.012712 | 0.012712 | 0.012712 | 0.98258 | -0.12208 | 0.98237 | -0.12358 | 4.7081
14 | -0.014292 | -0.0035725 | 0.014318 | 0.0035812 | 2.5757e-05 | 8.7524e-06 | 0.021472 | 0.021471 | 0.021472 | 0.9903 | -0.068066 | 0.99214 | -0.055 | 7.9525
15 | 0.0014768 | 0.00036556 | -0.0014758 | -0.00036958 | 1.0609e-06 | -4.019e-06 | 0.0022194 | 0.0022209 | 0.0022209 | 0.98946 | -0.07409 | 0.98872 | -0.079348 | 0.82257
16 | 0.00493 | 0.0012344 | -0.0049295 | -0.0012343 | 5.3471e-07 | 5.3168e-09 | 0.0074126 | 0.0074127 | 0.0074127 | 0.9896 | -0.073069 | 0.98949 | -0.073854 | 2.7454
17 | -0.017501 | -0.0043895 | 0.017501 | 0.0043896 | 2.2187e-07 | 7.8843e-08 | 0.026423 | 0.026423 | 0.026423 | 0.9856 | -0.10062 | 0.98561 | -0.10053 | 9.7862
18 | 0.0037094 | 0.00092958 | -0.0037092 | -0.00092962 | 1.8612e-07 | -4.8026e-08 | 0.0056187 | 0.0056188 | 0.0056188 | 0.98237 | -0.12358 | 0.98232 | -0.12394 | 2.081
19 | -0.01515 | -0.0037898 | 0.015153 | 0.0037907 | 2.7089e-06 | 9.3326e-07 | 0.022719 | 0.022719 | 0.022719 | 0.99214 | -0.055 | 0.99233 | -0.053704 | 8.4146
20 | 0.00080936 | 0.00020256 | -0.00080934 | -0.00020284 | 2.0648e-08 | -2.7811e-07 | 0.001218 | 0.0012181 | 0.0012181 | 0.98872 | -0.079348 | 0.9887 | -0.079533 | 0.45114
21 | 0.0012137 | 0.00030396 | -0.0012137 | -0.00030417 | 3.7614e-08 | -2.1795e-07 | 0.0018251 | 0.0018252 | 0.0018252 | 0.98949 | -0.073854 | 0.98946 | -0.074078 | 0.676
22 | 0.0037158 | 0.00093039 | -0.0037152 | -0.00093054 | 5.298e-07 | -1.4549e-07 | 0.0055875 | 0.0055877 | 0.0055877 | 0.98949 | -0.073854 | 0.98934 | -0.074885 | 2.0695
23 | -0.0023585 | -0.00059069 | 0.0023586 | 0.00059064 | 3.8066e-08 | -4.7599e-08 | 0.0035475 | 0.0035474 | 0.0035475 | 0.98927 | -0.075416 | 0.98928 | -0.0753 | 1.3139
24 | 0.0014945 | 0.00037415 | -0.0014945 | -0.00037428 | 3.69e-08 | -1.3606e-07 | 0.0022479 | 0.0022479 | 0.0022479 | 0.98927 | -0.075416 | 0.98924 | -0.075595 | 0.83256
25 | -0.003715 | -0.0009306 | 0.0037152 | 0.00093054 | 2.1275e-07 | -5.8389e-08 | 0.0055877 | 0.0055877 | 0.0055877 | 0.98928 | -0.0753 | 0.98934 | -0.074885 | 2.0695
26 | 0.0014945 | 0.00037428 | -0.0014945 | -0.00037437 | 2.4856e-08 | -9.1643e-08 | 0.0022479 | 0.002248 | 0.002248 | 0.98924 | -0.075595 | 0.98923 | -0.075715 | 0.83257
27 | 0.00072607 | 0.0001818 | -0.00072606 | -0.00018197 | 1.0194e-08 | -1.7192e-07 | 0.0010921 | 0.0010922 | 0.0010922 | 0.98923 | -0.075715 | 0.98921 | -0.075817 | 0.40451
28 | -0.023201 | -0.0058078 | 0.02321 | 0.005811 | 8.6453e-06 | 3.1772e-06 | 0.034788 | 0.034788 | 0.034788 | 0.99233 | -0.053704 | 0.99271 | -0.051007 | 12.8846
29 | 0.0080486 | 0.0020171 | -0.0080469 | -0.0020167 | 1.659e-06 | 4.0233e-07 | 0.012069 | 0.012069 | 0.012069 | 0.99233 | -0.053704 | 0.99212 | -0.055193 | 4.47
30 | 0.003939 | 0.00098691 | -0.0039383 | -0.00098704 | 6.0914e-07 | -1.277e-07 | 0.0059042 | 0.0059043 | 0.0059043 | 0.99271 | -0.051007 | 0.99255 | -0.052124 | 2.1868
31 | -0.027149 | -0.0067979 | 0.027197 | 0.0068158 | 4.8138e-05 | 1.7911e-05 | 0.040692 | 0.040692 | 0.040692 | 0.99271 | -0.051007 | 0.99452 | -0.038198 | 15.0713
32 | 0.0048641 | 0.001219 | -0.0048638 | -0.001219 | 2.814e-07 | -1.1782e-09 | 0.0072954 | 0.0072954 | 0.0072954 | 0.99212 | -0.055193 | 0.99206 | -0.055611 | 2.702
33 | -0.034257 | -0.0085853 | 0.034358 | 0.0086234 | 0.00010104 | 3.806e-05 | 0.051256 | 0.051256 | 0.051256 | 0.99452 | -0.038198 | 0.99755 | -0.016953 | 18.9838
34 | 0.09745 | 0.024605 | -0.096941 | -0.024412 | 0.000509 | 0.00019376 | 0.14543 | 0.14543 | 0.14543 | 0.99755 | -0.016953 | 0.99218 | -0.054321 | 26.9312
35 | -0.13181 | -0.033229 | 0.13212 | 0.033349 | 0.00031377 | 0.00012 | 0.19668 | 0.19668 | 0.19668 | 0.99755 | -0.016953 | 1 | 0 | 36.4229
36 | 0.094743 | 0.023861 | -0.094415 | -0.023735 | 0.00032816 | 0.00012588 | 0.14213 | 0.14213 | 0.14213 | 0.99218 | -0.054321 | 0.98863 | -0.079187 | 52.6414
37 | 0.0040514 | 0.0010153 | -0.0040512 | -0.0010153 | 1.6754e-07 | -2.8148e-08 | 0.0060978 | 0.0060978 | 0.0060978 | 0.98863 | -0.079187 | 0.98859 | -0.079485 | 2.2585
38 | 0.090363 | 0.02272 | -0.090286 | -0.02269 | 7.7224e-05 | 2.9616e-05 | 0.13603 | 0.13603 | 0.13603 | 0.98863 | -0.079187 | 0.98776 | -0.085326 | 50.3829
39 | 0.088037 | 0.022126 | -0.08792 | -0.022081 | 0.00011711 | 4.4907e-05 | 0.13265 | 0.13265 | 0.13265 | 0.98776 | -0.085326 | 0.98641 | -0.094894 | 49.1282
40 | -0.020248 | -0.0050782 | 0.020253 | 0.0050797 | 4.1964e-06 | 1.5223e-06 | 0.030571 | 0.030571 | 0.030571 | 0.98561 | -0.10053 | 0.98582 | -0.099031 | 11.3226
41 | -0.023853 | -0.0059821 | 0.023867 | 0.0059871 | 1.3687e-05 | 5.0484e-06 | 0.036006 | 0.036005 | 0.036006 | 0.98582 | -0.099031 | 0.98641 | -0.094894 | 13.3354
42 | 0.064053 | 0.016094 | -0.06399 | -0.01607 | 6.3191e-05 | 2.4166e-05 | 0.096641 | 0.096641 | 0.096641 | 0.98641 | -0.094894 | 0.9854 | -0.10199 | 35.7929
43 | 0.06399 | 0.01607 | -0.063961 | -0.016059 | 2.9568e-05 | 1.1308e-05 | 0.096641 | 0.096641 | 0.096641 | 0.9854 | -0.10199 | 0.98493 | -0.10532 | 35.7929
44 | -0.0039188 | -0.00098214 | 0.0039197 | 0.00098198 | 9.3465e-07 | -1.6658e-07 | 0.0059703 | 0.0059701 | 0.0059703 | 0.97671 | -0.16396 | 0.97695 | -0.16224 | 2.2112
45 | 0.0035897 | 0.00089767 | -0.0035889 | -0.0008979 | 8.0528e-07 | -2.308e-07 | 0.0054669 | 0.0054671 | 0.0054671 | 0.97695 | -0.16224 | 0.97672 | -0.16387 | 2.0249
46 | -0.014766 | -0.0036956 | 0.01477 | 0.0036968 | 3.3283e-06 | 1.148e-06 | 0.022489 | 0.022489 | 0.022489 | 0.97695 | -0.16224 | 0.97718 | -0.16061 | 8.3293
47 | 0.0072568 | 0.001816 | -0.0072401 | -0.0018123 | 1.6738e-05 | 3.6948e-06 | 0.011052 | 0.011053 | 0.011053 | 0.97695 | -0.16224 | 0.97462 | -0.17897 | 4.0937
48 | -0.00060828 | -0.00015245 | 0.00060832 | 0.00015137 | 4.7395e-08 | -1.0791e-06 | 0.00092884 | 0.00092845 | 0.00092884 | 0.97447 | -0.18012 | 0.97454 | -0.17956 | 0.34402
49 | -0.00060832 | -0.00015137 | 0.00060837 | 0.00015026 | 4.8772e-08 | -1.1116e-06 | 0.00092845 | 0.00092805 | 0.00092845 | 0.97454 | -0.17956 | 0.97462 | -0.17897 | 0.34387
50 | 0.056696 | 0.014238 | -0.056657 | -0.014223 | 3.9569e-05 | 1.5109e-05 | 0.085666 | 0.085666 | 0.085666 | 0.98493 | -0.10532 | 0.98422 | -0.11034 | 31.7282
51 | 0.022995 | 0.0057621 | -0.02298 | -0.0057569 | 1.4216e-05 | 5.2336e-06 | 0.034953 | 0.034953 | 0.034953 | 0.97891 | -0.14817 | 0.97829 | -0.15264 | 12.9456
52 | -0.022995 | -0.0057621 | 0.023021 | 0.0057717 | 2.6081e-05 | 9.6005e-06 | 0.034953 | 0.034953 | 0.034953 | 0.97891 | -0.14817 | 0.98006 | -0.13998 | 12.9456
53 | 0.020435 | 0.0051189 | -0.020415 | -0.0051118 | 1.9526e-05 | 7.1036e-06 | 0.031081 | 0.031081 | 0.031081 | 0.97829 | -0.15264 | 0.97732 | -0.15955 | 11.5115
54 | -0.027004 | -0.00677 | 0.027009 | 0.006772 | 5.3309e-06 | 1.9863e-06 | 0.041 | 0.041 | 0.041 | 0.98006 | -0.13998 | 0.98026 | -0.13856 | 15.1853
55 | 0.052259 | 0.013121 | -0.052233 | -0.013111 | 2.5981e-05 | 9.908e-06 | 0.079017 | 0.079017 | 0.079017 | 0.98422 | -0.11034 | 0.98372 | -0.11392 | 29.2655
56 | 0.0012148 | 0.00030301 | -0.0012145 | -0.00030438 | 2.5027e-07 | -1.3695e-06 | 0.0018501 | 0.0018507 | 0.0018507 | 0.97672 | -0.16387 | 0.97652 | -0.16536 | 0.68543
57 | 0.0023742 | 0.00059488 | -0.0023741 | -0.000595 | 1.0084e-07 | -1.1581e-07 | 0.003617 | 0.003617 | 0.003617 | 0.97672 | -0.16387 | 0.97668 | -0.16417 | 1.3396
58 | -0.017039 | -0.0042655 | 0.017041 | 0.0042663 | 2.476e-06 | 8.7844e-07 | 0.025944 | 0.025944 | 0.025944 | 0.97718 | -0.16061 | 0.97732 | -0.15955 | 9.6091
59 | 0.0066317 | 0.001662 | -0.0066309 | -0.0016619 | 8.5682e-07 | 1.6265e-07 | 0.010125 | 0.010125 | 0.010125 | 0.97462 | -0.17897 | 0.97449 | -0.1799 | 3.75
60 | 0.0033737 | 0.00084541 | -0.0033735 | -0.00084548 | 1.8445e-07 | -6.9437e-08 | 0.0051366 | 0.0051366 | 0.0051366 | 0.97732 | -0.15955 | 0.97727 | -0.15995 | 1.9024
61 | 0.049389 | 0.012398 | -0.04937 | -0.012391 | 1.9616e-05 | 7.4732e-06 | 0.074716 | 0.074716 | 0.074716 | 0.98372 | -0.11392 | 0.98332 | -0.11678 | 27.6726
62 | 0.046009 | 0.011548 | -0.045993 | -0.011543 | 1.5174e-05 | 5.7726e-06 | 0.069629 | 0.06963 | 0.06963 | 0.98332 | -0.11678 | 0.98298 | -0.11916 | 25.7887
63 | 0.042619 | 0.010697 | -0.042603 | -0.010691 | 1.5536e-05 | 5.8994e-06 | 0.064521 | 0.064521 | 0.064521 | 0.98298 | -0.11916 | 0.98261 | -0.12179 | 23.8966
64 | -0.030688 | -0.007694 | 0.030703 | 0.0076996 | 1.4848e-05 | 5.5725e-06 | 0.046585 | 0.046585 | 0.046585 | 0.98026 | -0.13856 | 0.98075 | -0.13507 | 17.2537
65 | -0.035075 | -0.0087954 | 0.035094 | 0.0088025 | 1.8726e-05 | 7.0687e-06 | 0.053219 | 0.053219 | 0.053219 | 0.98075 | -0.13507 | 0.98129 | -0.13122 | 19.7107
66 | -0.038849 | -0.0097436 | 0.0389 | 0.0097628 | 5.087e-05 | 1.9268e-05 | 0.058913 | 0.058913 | 0.058913 | 0.98129 | -0.13122 | 0.98261 | -0.12179 | 21.8196

## res_trafo
| p_hv_mw | q_hv_mvar | p_lv_mw | q_lv_mvar | pl_mw | ql_mvar | i_hv_ka | i_lv_ka | vm_hv_pu | va_hv_degree | vm_lv_pu | va_lv_degree | loading_percent
0 | 2.5187e-16 | 8.8016e-16 | 0.00079998 | 7.4552e-08 | 0.00079998 | 7.4552e-08 | 2.6429e-17 | 0.0011547 | 0.99998 | 149.9947 | 1 | 0 | 0.31999

## res_ext_grid
| p_mw | q_mvar
0 | 0.14623 | 0.036685

## res_load
| p_mw | q_mvar
0 | 0.0006163 | 0.00015446
1 | 0.00068063 | 0.00017058
2 | 0.00088753 | 0.00022244
3 | 0.0011647 | 0.0002919
4 | 0.00086137 | 0.00021588
5 | 0.0028958 | 0.00072575
6 | 0.0031152 | 0.00078075
7 | 0.00064355 | 0.00016129
8 | 0.0015555 | 0.00038985
9 | 0.0014642 | 0.00036697
10 | 0.0030546 | 0.00076557
11 | 0.0046828 | 0.0011736
12 | 0.00083219 | 0.00020857
13 | 0.00066643 | 0.00016702
14 | 0.00086401 | 0.00021654
15 | 0.0013564 | 0.00033996
16 | 0.0007684 | 0.00019258
17 | 0.00072606 | 0.00018197
18 | 0.0012137 | 0.00030417
19 | 0.00080934 | 0.00020284
20 | 0.0031828 | 0.00079769
21 | 0.0039383 | 0.00098704
22 | 0.0070604 | 0.0017695
23 | 0.0048638 | 0.001219
24 | 0.0021984 | 0.00055097
25 | 0.013312 | 0.0033362
26 | 0.0040512 | 0.0010153
27 | 0.0022488 | 0.00056361
28 | 0.0037092 | 0.00092962
29 | 0.0027477 | 0.00068864
30 | 0.0036004 | 0.00090234
31 | 0.0039188 | 0.00098214
32 | 0.00060828 | 0.00015245
33 | 0.0072643 | 0.0018206
34 | 0.0025459 | 0.00063805
35 | 0.003983 | 0.00099825
36 | 0.004398 | 0.0011023
37 | 0.0022692 | 0.00056871
38 | 0.0012145 | 0.00030438
39 | 0.0023741 | 0.000595
40 | 0.0066309 | 0.0016619
41 | 0.0028434 | 0.00071262
42 | 0.0033612 | 0.0008424
43 | 0.0033748 | 0.00084581
44 | 0.0036789 | 0.00092202
45 | 0.0033735 | 0.00084548
46 | 0.0043725 | 0.0010958
47 | 0.0037549 | 0.00094108
48 | 0.0037033 | 0.00092813

## dtypes
| element | column | dtype
0 | bus | name | object
1 | bus | vn_kv | float64
2 | bus | type | object
3 | bus | zone | object
4 | bus | in_service | bool
5 | load | name | object
6 | load | bus | uint32
7 | load | p_mw | float64
8 | load | q_mvar | float64
9 | load | const_z_percent | float64
10 | load | const_i_percent | float64
11 | load | sn_mva | float64
12 | load | scaling | float64
13 | load | in_service | bool
14 | load | type | object
15 | ext_grid | name | object
16 | ext_grid | bus | uint32
17 | ext_grid | vm_pu | float64
18 | ext_grid | va_degree | float64
19 | ext_grid | slack_weight | float64
20 | ext_grid | in_service | bool
21 | line | name | object
22 | line | std_type | object
23 | line | from_bus | uint32
24 | line | to_bus | uint32
25 | line | length_km | float64
26 | line | r_ohm_per_km | float64
27 | line | x_ohm_per_km | float64
28 | line | c_nf_per_km | float64
29 | line | g_us_per_km | float64
30 | line | max_i_ka | float64
31 | line | df | float64
32 | line | parallel | uint32
33 | line | type | object
34 | line | in_service | bool
35 | trafo | name | object
36 | trafo | std_type | object
37 | trafo | hv_bus | uint32
38 | trafo | lv_bus | uint32
39 | trafo | sn_mva | float64
40 | trafo | vn_hv_kv | float64
41 | trafo | vn_lv_kv | float64
42 | trafo | vk_percent | float64
43 | trafo | vkr_percent | float64
44 | trafo | pfe_kw | float64
45 | trafo | i0_percent | float64
46 | trafo | shift_degree | float64
47 | trafo | tap_side | object
48 | trafo | tap_neutral | int32
49 | trafo | tap_min | int32
50 | trafo | tap_max | int32
51 | trafo | tap_step_percent | float64
52 | trafo | tap_step_degree | float64
53 | trafo | tap_pos | int32
54 | trafo | tap_phase_shifter | bool
55 | trafo | parallel | uint32
56 | trafo | df | float64
57 | trafo | in_service | bool
58 | line_geodata | coords | object
59 | bus_geodata | x | float64
60 | bus_geodata | y | float64
61 | bus_geodata | coords | object
62 | res_bus | vm_pu | float64
63 | res_bus | va_degree | float64
64 | res_bus | p_mw | float64
65 | res_bus | q_mvar | float64
66 | res_line | p_from_mw | float64
67 | res_line | q_from_mvar | float64
68 | res_line | p_to_mw | float64
69 | res_line | q_to_mvar | float64
70 | res_line | pl_mw | float64
71 | res_line | ql_mvar | float64
72 | res_line | i_from_ka | float64
73 | res_line | i_to_ka | float64
74 | res_line | i_ka | float64
75 | res_line | vm_from_pu | float64
76 | res_line | va_from_degree | float64
77 | res_line | vm_to_pu | float64
78 | res_line | va_to_degree | float64
79 | res_line | loading_percent | float64
80 | res_trafo | p_hv_mw | float64
81 | res_trafo | q_hv_mvar | float64
82 | res_trafo | p_lv_mw | float64
83 | res_trafo | q_lv_mvar | float64
84 | res_trafo | pl_mw | float64
85 | res_trafo | ql_mvar | float64
86 | res_trafo | i_hv_ka | float64
87 | res_trafo | i_lv_ka | float64
88 | res_trafo | vm_hv_pu | float64
89 | res_trafo | va_hv_degree | float64
90 | res_trafo | vm_lv_pu | float64
91 | res_trafo | va_lv_degree | float64
92 | res_trafo | loading_percent | float64
93 | res_ext_grid | p_mw | float64
94 | res_ext_grid | q_mvar | float64
95 | res_load | p_mw | float64
96 | res_load | q_mvar | float64

## parameters
| version | format_version | converged | OPF_converged | name | f_hz | sn_mva
0 | 2.14.6 | 2.14.0 | TRUE | FALSE |  | 50 | 1