## bus
| name | vn_kv | type | zone | in_service
0 | bus_LV_1631-128_0_3_node_0 | 0.4 | n |  | TRUE
1 | bus_LV_1631-128_0_3_node_1 | 0.4 | n |  | TRUE
2 | bus_LV_1631-128_0_3_node_2 | 0.4 | n |  | TRUE
3 | bus_LV_1631-128_0_3_node_31 | 0.4 | n |  | TRUE
4 | bus_LV_1631-128_0_3_node_29 | 0.4 | n |  | TRUE
5 | bus_LV_1631-128_0_3_node_4 | 0.4 | n |  | TRUE
6 | bus_LV_1631-128_0_3_node_5 | 0.4 | n |  | TRUE
7 | bus_LV_1631-128_0_3_node_7 | 0.4 | n |  | TRUE
8 | bus_LV_1631-128_0_3_node_9 | 0.4 | n |  | TRUE
9 | bus_LV_1631-128_0_3_node_8 | 0.4 | n |  | TRUE
10 | bus_LV_1631-128_0_3_node_15 | 0.4 | n |  | TRUE
11 | bus_LV_1631-128_0_3_node_16 | 0.4 | n |  | TRUE
12 | bus_LV_1631-128_0_3_node_12 | 0.4 | n |  | TRUE
13 | bus_LV_1631-128_0_3_node_10 | 0.4 | n |  | TRUE
14 | bus_LV_1631-128_0_3_node_38 | 0.4 | n |  | TRUE
15 | bus_LV_1631-128_0_3_node_25 | 0.4 | n |  | TRUE
16 | bus_LV_1631-128_0_3_node_13 | 0.4 | n |  | TRUE
17 | bus_LV_1631-128_0_3_node_11 | 0.4 | n |  | TRUE
18 | bus_LV_1631-128_0_3_node_17 | 0.4 | n |  | TRUE
19 | bus_LV_1631-128_0_3_node_18 | 0.4 | n |  | TRUE
20 | bus_LV_1631-128_0_3_node_14 | 0.4 | n |  | TRUE
21 | bus_LV_1631-128_0_3_node_21 | 0.4 | n |  | TRUE
22 | bus_LV_1631-128_0_3_node_37 | 0.4 | n |  | TRUE
23 | bus_LV_1631-128_0_3_node_27 | 0.4 | n |  | TRUE
24 | bus_LV_1631-128_0_3_node_23 | 0.4 | n |  | TRUE
25 | bus_LV_1631-128_0_3_node_19 | 0.4 | n |  | TRUE
26 | bus_LV_1631-128_0_3_node_20 | 0.4 | n |  | TRUE
27 | bus_LV_1631-128_0_3_node_22 | 0.4 | n |  | TRUE
28 | bus_LV_1631-128_0_3_node_28 | 0.4 | n |  | TRUE
29 | bus_LV_1631-128_0_3_node_26 | 0.4 | n |  | TRUE
30 | bus_LV_1631-128_0_3_node_24 | 0.4 | n |  | TRUE
31 | bus_LV_1631-128_0_3_node_34 | 0.4 | n |  | TRUE
32 | bus_LV_1631-128_0_3_node_33 | 0.4 | n |  | TRUE
33 | bus_LV_1631-128_0_3_node_30 | 0.4 | n |  | TRUE
34 | bus_LV_1631-128_0_3_node_32 | 0.4 | n |  | TRUE
35 | bus_LV_1631-128_0_3_node_35 | 0.4 | n |  | TRUE
36 | bus_LV_1631-128_0_3_node_40 | 0.4 | n |  | TRUE
37 | bus_LV_1631-128_0_3_node_39 | 0.4 | n |  | TRUE
38 | bus_LV_1631-128_0_3_node_44 | 0.4 | n |  | TRUE
39 | bus_LV_1631-128_0_3_node_41 | 0.4 | n |  | TRUE
40 | bus_LV_1631-128_0_3_node_42 | 0.4 | n |  | TRUE
41 | bus_LV_1631-128_0_3_node_43 | 0.4 | n |  | TRUE
42 | bus_LV_1631-128_0_3_node_45 | 0.4 | n |  | TRUE
43 | bus_MV_145_0_node_10 | 20 | n |  | TRUE

## load
| name | bus | p_mw | q_mvar | const_z_percent | const_i_percent | sn_mva | scaling | in_service | type
0 | LV_1631-128_0_3_load_0 | 0 | 0.0019302 | 0.00048377 | 0 | 0 |  | 1 | TRUE | wye
1 | LV_1631-128_0_3_load_1 | 1 | 0.0020494 | 0.00051362 | 0 | 0 |  | 1 | TRUE | wye
2 | LV_1631-128_0_3_load_31 | 3 | 0.0033939 | 0.0008506 | 0 | 0 |  | 1 | TRUE | wye
3 | LV_1631-128_0_3_load_29 | 4 | 0.0048867 | 0.0012247 | 0 | 0 |  | 1 | TRUE | wye
4 | LV_1631-128_0_3_load_4 | 5 | 0.0057103 | 0.0014311 | 0 | 0 |  | 1 | TRUE | wye
5 | LV_1631-128_0_3_load_5 | 6 | 0.0065531 | 0.0016424 | 0 | 0 |  | 1 | TRUE | wye
6 | LV_1631-128_0_3_load_7 | 7 | 0.0063785 | 0.0015986 | 0 | 0 |  | 1 | TRUE | wye
7 | LV_1631-128_0_3_load_9 | 8 | 0.0069956 | 0.0017533 | 0 | 0 |  | 1 | TRUE | wye
8 | LV_1631-128_0_3_load_15 | 10 | 0.0057025 | 0.0014292 | 0 | 0 |  | 1 | TRUE | wye
9 | LV_1631-128_0_3_load_16 | 11 | 0.0069195 | 0.0017342 | 0 | 0 |  | 1 | TRUE | wye
10 | LV_1631-128_0_3_load_12 | 12 | 0.0043972 | 0.001102 | 0 | 0 |  | 1 | TRUE | wye
11 | LV_1631-128_0_3_load_10 | 13 | 0.0060547 | 0.0015174 | 0 | 0 |  | 1 | TRUE | wye
12 | LV_1631-128_0_3_load_38 | 14 | 0.0044133 | 0.0011061 | 0 | 0 |  | 1 | TRUE | wye
13 | LV_1631-128_0_3_load_13 | 16 | 0.0041603 | 0.0010427 | 0 | 0 |  | 1 | TRUE | wye
14 | LV_1631-128_0_3_load_11 | 17 | 0.0096102 | 0.0024086 | 0 | 0 |  | 1 | TRUE | wye
15 | LV_1631-128_0_3_load_17 | 18 | 0.0072886 | 0.0018267 | 0 | 0 |  | 1 | TRUE | wye
16 | LV_1631-128_0_3_load_14 | 20 | 0.0070231 | 0.0017602 | 0 | 0 |  | 1 | TRUE | wye
17 | LV_1631-128_0_3_load_21 | 21 | 0.0087585 | 0.0021951 | 0 | 0 |  | 1 | TRUE | wye
18 | LV_1631-128_0_3_load_27 | 23 | 0.009159 | 0.0022955 | 0 | 0 |  | 1 | TRUE | wye
19 | LV_1631-128_0_3_load_23 | 24 | 0.0054113 | 0.0013562 | 0 | 0 |  | 1 | TRUE | wye
20 | LV_1631-128_0_3_load_19 | 25 | 0.0092929 | 0.002329 | 0 | 0 |  | 1 | TRUE | wye
21 | LV_1631-128_0_3_load_22 | 27 | 0.0064404 | 0.0016141 | 0 | 0 |  | 1 | TRUE | wye
22 | LV_1631-128_0_3_load_28 | 28 | 0.0023687 | 0.00059366 | 0 | 0 |  | 1 | TRUE | wye
23 | LV_1631-128_0_3_load_26 | 29 | 0.0060327 | 0.0015119 | 0 | 0 |  | 1 | TRUE | wye
24 | LV_1631-128_0_3_load_24 | 30 | 0.007111 | 0.0017822 | 0 | 0 |  | 1 | TRUE | wye
25 | LV_1631-128_0_3_load_30 | 33 | 0.002748 | 0.00068872 | 0 | 0 |  | 1 | TRUE | wye
26 | LV_1631-128_0_3_load_32 | 34 | 0.0019793 | 0.00049607 | 0 | 0 |  | 1 | TRUE | wye
27 | LV_1631-128_0_3_load_40 | 36 | 0.0015202 | 0.00038099 | 0 | 0 |  | 1 | TRUE | wye
28 | LV_1631-128_0_3_load_39 | 37 | 0.002263 | 0.00056717 | 0 | 0 |  | 1 | TRUE | wye
29 | LV_1631-128_0_3_load_44 | 38 | 0.0017839 | 0.00044709 | 0 | 0 |  | 1 | TRUE | wye
30 | LV_1631-128_0_3_load_41 | 39 | 0.0014657 | 0.00036734 | 0 | 0 |  | 1 | TRUE | wye
31 | LV_1631-128_0_3_load_43 | 41 | 0.0015896 | 0.0003984 | 0 | 0 |  | 1 | TRUE | wye
32 | LV_1631-128_0_3_load_45 | 42 | 0.0023472 | 0.00058828 | 0 | 0 |  | 1 | TRUE | wye

## ext_grid
| name | bus | vm_pu | va_degree | slack_weight | in_service
0 |  | 20 | 1 | 0 | 1 | TRUE

## line
| name | std_type | from_bus | to_bus | length_km | r_ohm_per_km | x_ohm_per_km | c_nf_per_km | g_us_per_km | max_i_ka | df | parallel | type | in_service
0 | LV_1631-128_0_3_line_0 | NAYY 4x150 SE | 0 | 1 | 0.016622 | 0.208 | 0.08 | 261 | 0 | 0.27 | 1 | 1 | cs | TRUE
1 | LV_1631-128_0_3_line_1 | NAYY 4x150 SE | 0 | 2 | 0.0056037 | 0.208 | 0.08 | 261 | 0 | 0.27 | 1 | 1 | cs | TRUE
2 | LV_1631-128_0_3_line_2 | NAYY 4x150 SE | 2 | 3 | 0.098423 | 0.208 | 0.08 | 261 | 0 | 0.27 | 1 | 1 | cs | TRUE
3 | LV_1631-128_0_3_line_3 | NAYY 4x150 SE | 3 | 4 | 0.0063401 | 0.208 | 0.08 | 261 | 0 | 0.27 | 1 | 1 | cs | TRUE
4 | LV_1631-128_0_3_line_4 | NAYY 4x150 SE | 4 | 33 | 0.031021 | 0.208 | 0.08 | 261 | 0 | 0.27 | 1 | 1 | cs | TRUE
5 | LV_1631-128_0_3_line_5 | NAYY 4x150 SE | 5 | 6 | 0.017343 | 0.208 | 0.08 | 261 | 0 | 0.27 | 1 | 1 | cs | TRUE
6 | LV_1631-128_0_3_line_6 | NAYY 4x150 SE | 6 | 7 | 0.012704 | 0.208 | 0.08 | 261 | 0 | 0.27 | 1 | 1 | cs | TRUE
7 | LV_1631-128_0_3_line_7 | NAYY 4x150 SE | 7 | 8 | 0.0077947 | 0.208 | 0.08 | 261 | 0 | 0.27 | 1 | 1 | cs | TRUE
8 | LV_1631-128_0_3_line_8 | NAYY 4x150 SE | 8 | 13 | 0.021633 | 0.208 | 0.08 | 261 | 0 | 0.27 | 1 | 1 | cs | TRUE
9 | LV_1631-128_0_3_line_9 | NAYY 4x150 SE | 9 | 10 | 0.010639 | 0.208 | 0.08 | 261 | 0 | 0.27 | 1 | 1 | cs | TRUE
10 | LV_1631-128_0_3_line_10 | NAYY 4x150 SE | 9 | 11 | 0.014519 | 0.208 | 0.08 | 261 | 0 | 0.27 | 1 | 1 | cs | TRUE
11 | LV_1631-128_0_3_line_11 | NAYY 4x150 SE | 9 | 12 | 0.017434 | 0.208 | 0.08 | 261 | 0 | 0.27 | 1 | 2 | cs | TRUE
12 | LV_1631-128_0_3_line_12 | NAYY 4x150 SE | 10 | 14 | 0.00025539 | 0.208 | 0.08 | 261 | 0 | 0.27 | 1 | 1 | cs | TRUE
13 | LV_1631-128_0_3_line_13 | NAYY 4x150 SE | 11 | 15 | 0.012837 | 0.208 | 0.08 | 261 | 0 | 0.27 | 1 | 1 | cs | TRUE
14 | LV_1631-128_0_3_line_14 | NAYY 4x150 SE | 12 | 16 | 0.0082299 | 0.208 | 0.08 | 261 | 0 | 0.27 | 1 | 2 | cs | TRUE
15 | LV_1631-128_0_3_line_15 | NAYY 4x150 SE | 13 | 17 | 0.0032601 | 0.208 | 0.08 | 261 | 0 | 0.27 | 1 | 1 | cs | TRUE
16 | LV_1631-128_0_3_line_16 | NAYY 4x150 SE | 14 | 22 | 0.016689 | 0.208 | 0.08 | 261 | 0 | 0.27 | 1 | 1 | cs | TRUE
17 | LV_1631-128_0_3_line_17 | NAYY 4x150 SE | 15 | 23 | 0.0041809 | 0.208 | 0.08 | 261 | 0 | 0.27 | 1 | 1 | cs | TRUE
18 | LV_1631-128_0_3_line_18 | NAYY 4x150 SE | 15 | 24 | 0.029232 | 0.208 | 0.08 | 261 | 0 | 0.27 | 1 | 1 | cs | TRUE
19 | LV_1631-128_0_3_line_19 | NAYY 4x150 SE | 16 | 20 | 0.012864 | 0.208 | 0.08 | 261 | 0 | 0.27 | 1 | 2 | cs | TRUE
20 | LV_1631-128_0_3_line_20 | NAYY 4x150 SE | 17 | 18 | 0.023892 | 0.208 | 0.08 | 261 | 0 | 0.27 | 1 | 1 | cs | TRUE
21 | LV_1631-128_0_3_line_21 | NAYY 4x150 SE | 18 | 19 | 0.012841 | 0.208 | 0.08 | 261 | 0 | 0.27 | 1 | 1 | cs | TRUE
22 | LV_1631-128_0_3_line_22 | NAYY 4x150 SE | 19 | 25 | 0.031691 | 0.208 | 0.08 | 261 | 0 | 0.27 | 1 | 1 | cs | TRUE
23 | LV_1631-128_0_3_line_23 | NAYY 4x150 SE | 20 | 21 | 0.020665 | 0.208 | 0.08 | 261 | 0 | 0.27 | 1 | 1 | cs | TRUE
24 | LV_1631-128_0_3_line_24 | NAYY 4x150 SE | 22 | 31 | 0.015331 | 0.208 | 0.08 | 261 | 0 | 0.27 | 1 | 1 | cs | TRUE
25 | LV_1631-128_0_3_line_25 | NAYY 4x150 SE | 24 | 30 | 0.017188 | 0.208 | 0.08 | 261 | 0 | 0.27 | 1 | 1 | cs | TRUE
26 | LV_1631-128_0_3_line_26 | NAYY 4x150 SE | 25 | 26 | 0.018299 | 0.208 | 0.08 | 261 | 0 | 0.27 | 1 | 1 | cs | TRUE
27 | LV_1631-128_0_3_line_27 | NAYY 4x150 SE | 26 | 27 | 0.039276 | 0.208 | 0.08 | 261 | 0 | 0.27 | 1 | 1 | cs | TRUE
28 | LV_1631-128_0_3_line_28 | NAYY 4x150 SE | 27 | 28 | 0.016196 | 0.208 | 0.08 | 261 | 0 | 0.27 | 1 | 1 | cs | TRUE
29 | LV_1631-128_0_3_line_29 | NAYY 4x150 SE | 28 | 29 | 0.0005469 | 0.208 | 0.08 | 261 | 0 | 0.27 | 1 | 1 | cs | TRUE
30 | LV_1631-128_0_3_line_30 | NAYY 4x150 SE | 29 | 30 | 0.015662 | 0.208 | 0.08 | 261 | 0 | 0.27 | 1 | 1 | cs | TRUE
31 | LV_1631-128_0_3_line_31 | NAYY 4x150 SE | 31 | 32 | 0.039513 | 0.208 | 0.08 | 261 | 0 | 0.27 | 1 | 1 | cs | TRUE
32 | LV_1631-128_0_3_line_32 | NAYY 4x150 SE | 32 | 35 | 0.031112 | 0.208 | 0.08 | 261 | 0 | 0.27 | 1 | 1 | cs | TRUE
33 | LV_1631-128_0_3_line_33 | NAYY 4x150 SE | 32 | 34 | 0.024844 | 0.208 | 0.08 | 261 | 0 | 0.27 | 1 | 1 | cs | TRUE
34 | LV_1631-128_0_3_line_34 | NAYY 4x150 SE | 33 | 34 | 0.00015528 | 0.208 | 0.08 | 261 | 0 | 0.27 | 1 | 1 | cs | TRUE
35 | LV_1631-128_0_3_line_35 | NAYY 4x150 SE | 35 | 36 | 0.01322 | 0.208 | 0.08 | 261 | 0 | 0.27 | 1 | 1 | cs | TRUE
36 | LV_1631-128_0_3_line_36 | NAYY 4x150 SE | 35 | 37 | 0.012465 | 0.208 | 0.08 | 261 | 0 | 0.27 | 1 | 1 | cs | TRUE
37 | LV_1631-128_0_3_line_37 | NAYY 4x150 SE | 36 | 38 | 0.0057533 | 0.208 | 0.08 | 261 | 0 | 0.27 | 1 | 1 | cs | TRUE
38 | LV_1631-128_0_3_line_38 | NAYY 4x150 SE | 38 | 40 | 0.0035067 | 0.208 | 0.08 | 261 | 0 | 0.27 | 1 | 1 | cs | TRUE
39 | LV_1631-128_0_3_line_39 | NAYY 4x150 SE | 39 | 40 | 0.013732 | 0.208 | 0.08 | 261 | 0 | 0.27 | 1 | 1 | cs | TRUE
40 | LV_1631-128_0_3_line_40 | NAYY 4x150 SE | 40 | 41 | 0.010766 | 0.208 | 0.08 | 261 | 0 | 0.27 | 1 | 1 | cs | TRUE
41 | LV_1631-128_0_3_line_41 | NAYY 4x150 SE | 41 | 42 | 0.065638 | 0.208 | 0.08 | 261 | 0 | 0.27 | 1 | 1 | cs | TRUE

## trafo
| name | std_type | hv_bus | lv_bus | sn_mva | vn_hv_kv | vn_lv_kv | vk_percent | vkr_percent | pfe_kw | i0_percent | shift_degree | tap_side | tap_neutral | tap_min | tap_max | tap_step_percent | tap_step_degree | tap_pos | tap_phase_shifter | parallel | df | in_service
0 | LV_1631-128_0_3_trafo_14 | 0.25 MVA 20/0.4 kV | 43 | 20 | 0.25 | 20 | 0.4 | 6 | 1.44 | 0.8 | 0.32 | 150 | hv | 0 | -2 | 2 | 2.5 | 0 | 0 | FALSE | 1 | 1 | TRUE

## line_geodata
| x0 | y0 | x1 | y1 | x2 | y2 | x3 | y3 | x4 | y4
0 | 2723230.2212 | 1205354.9997 | 2723239.7982 | 1205362.503 | 2723243.2311 | 1205365.3436
1 | 2723230.4206 | 1205349.3996 | 2723230.2212 | 1205354.9997
2 | 2723132.3021 | 1205341.6698 | 2723230.4206 | 1205349.3996
3 | 2723132.3021 | 1205341.6698 | 2723129.7023 | 1205335.8872
4 | 2723129.7023 | 1205335.8872 | 2723116.9819 | 1205307.5937
5 | 2723003.1974 | 1205290.3101 | 2723003.7919 | 1205293.7518 | 2723007.2179 | 1205307.1716
6 | 2723010.3604 | 1205319.4808 | 2723007.2179 | 1205307.1716
7 | 2723010.3604 | 1205319.4808 | 2723012.2885 | 1205327.0333
8 | 2723012.2885 | 1205327.0333 | 2723017.6398 | 1205347.9944
9 | 2723050.4678 | 1205284.4397 | 2723054.3057 | 1205274.5175
10 | 2723050.4678 | 1205284.4397 | 2723064.7187 | 1205287.2181
11 | 2723050.4678 | 1205284.4397 | 2723052.639 | 1205290.5891 | 2723053.8548 | 1205301.4334
12 | 2723054.3057 | 1205274.5175 | 2723054.3979 | 1205274.2793
13 | 2723077.3189 | 1205289.6748 | 2723064.7187 | 1205287.2181
14 | 2723054.7718 | 1205309.6121 | 2723053.8548 | 1205301.4334
15 | 2723017.6398 | 1205347.9944 | 2723018.4462 | 1205351.1532
16 | 2723060.4184 | 1205258.7142 | 2723054.3979 | 1205274.2793
17 | 2723077.3189 | 1205289.6748 | 2723076.1562 | 1205285.6588
18 | 2723077.3189 | 1205289.6748 | 2723085.4473 | 1205317.7535
19 | 2723057.0899 | 1205322.1982 | 2723055.7368 | 1205318.2182 | 2723054.7718 | 1205309.6121
20 | 2723024.3562 | 1205374.3028 | 2723018.4462 | 1205351.1532
21 | 2723027.5324 | 1205386.7444 | 2723024.3562 | 1205374.3028
22 | 2723027.5324 | 1205386.7444 | 2723059.0467 | 1205383.4045
23 | 2723063.742 | 1205341.7635 | 2723057.0899 | 1205322.1982
24 | 2723060.4184 | 1205258.7142 | 2723064.9647 | 1205261.1208 | 2723070.6132 | 1205263.9505 | 2723074.0699 | 1205265.6897
25 | 2723085.4473 | 1205317.7535 | 2723090.2269 | 1205334.2641
26 | 2723077.2439 | 1205381.4759 | 2723059.0467 | 1205383.4045
27 | 2723077.2439 | 1205381.4759 | 2723102.9532 | 1205378.2256 | 2723099.2376 | 1205365.3907
28 | 2723099.2376 | 1205365.3907 | 2723094.7342 | 1205349.8339
29 | 2723094.5821 | 1205349.3086 | 2723094.7342 | 1205349.8339
30 | 2723090.2269 | 1205334.2641 | 2723094.5821 | 1205349.3086
31 | 2723074.0699 | 1205265.6897 | 2723078.6079 | 1205268.1295 | 2723108.8841 | 1205284.377
32 | 2723108.8841 | 1205284.377 | 2723123.0122 | 1205291.8517 | 2723127.3139 | 1205285.8247 | 2723130.8997 | 1205283.1522 | 2723133.7254 | 1205281.5426
33 | 2723108.8841 | 1205284.377 | 2723108.6869 | 1205289.1432 | 2723116.9183 | 1205307.4521
34 | 2723116.9819 | 1205307.5937 | 2723116.9183 | 1205307.4521
35 | 2723133.7254 | 1205281.5426 | 2723137.1522 | 1205279.5673 | 2723145.4714 | 1205275.4903
36 | 2723133.7254 | 1205281.5426 | 2723127.3131 | 1205270.8532
37 | 2723145.4714 | 1205275.4903 | 2723150.6377 | 1205272.9585
38 | 2723153.7866 | 1205271.4153 | 2723150.6377 | 1205272.9585
39 | 2723153.7866 | 1205271.4153 | 2723145.8487 | 1205260.2101
40 | 2723153.7866 | 1205271.4153 | 2723163.2914 | 1205266.3593
41 | 2723163.2914 | 1205266.3593 | 2723212.3043 | 1205240.2877 | 2723219.2052 | 1205236.2604 | 2723220.9952 | 1205235.1024

## bus_geodata
| x | y | coords
0 | 2723230.2212 | 1205354.9997
1 | 2723243.2312 | 1205365.3436
2 | 2723230.4206 | 1205349.3996
3 | 2723132.3021 | 1205341.6698
4 | 2723129.7023 | 1205335.8872
5 | 2723003.1974 | 1205290.3101
6 | 2723007.2179 | 1205307.1716
7 | 2723010.3604 | 1205319.4808
8 | 2723012.2885 | 1205327.0333
9 | 2723050.4678 | 1205284.4397
10 | 2723054.3057 | 1205274.5175
11 | 2723064.7187 | 1205287.2181
12 | 2723053.8548 | 1205301.4334
13 | 2723017.6398 | 1205347.9944
14 | 2723054.3979 | 1205274.2793
15 | 2723077.3189 | 1205289.6748
16 | 2723054.7718 | 1205309.612
17 | 2723018.4462 | 1205351.1532
18 | 2723024.3562 | 1205374.3028
19 | 2723027.5324 | 1205386.7444
20 | 2723057.0899 | 1205322.1982
21 | 2723063.742 | 1205341.7635
22 | 2723060.4184 | 1205258.7142
23 | 2723076.1562 | 1205285.6588
24 | 2723085.4473 | 1205317.7535
25 | 2723059.0467 | 1205383.4045
26 | 2723077.2439 | 1205381.4759
27 | 2723099.2376 | 1205365.3907
28 | 2723094.7342 | 1205349.8339
29 | 2723094.5821 | 1205349.3086
30 | 2723090.2269 | 1205334.2641
31 | 2723074.0699 | 1205265.6897
32 | 2723108.8841 | 1205284.377
33 | 2723116.9819 | 1205307.5937
34 | 2723116.9183 | 1205307.4521
35 | 2723133.7254 | 1205281.5426
36 | 2723145.4714 | 1205275.4903
37 | 2723127.3131 | 1205270.8532
38 | 2723150.6377 | 1205272.9585
39 | 2723145.8487 | 1205260.2101
40 | 2723153.7866 | 1205271.4153
41 | 2723163.2914 | 1205266.3593
42 | 2723220.9952 | 1205235.1024
43 | 2723050.4678 | 1205284.4397

## line_std_types
| c_nf_per_km | r_ohm_per_km | x_ohm_per_km | max_i_ka | type | q_mm2 | alpha | voltage_rating
NAYY 4x50 SE | 210 | 0.642 | 0.083 | 0.142 | cs | 50 | 0.00403 | LV
NAYY 4x120 SE | 264 | 0.225 | 0.08 | 0.242 | cs | 120 | 0.00403 | LV
NAYY 4x150 SE | 261 | 0.208 | 0.08 | 0.27 | cs | 150 | 0.00403 | LV
NA2XS2Y 1x95 RM/25 12/20 kV | 216 | 0.313 | 0.132 | 0.252 | cs | 95 | 0.00403 | MV
NA2XS2Y 1x185 RM/25 12/20 kV | 273 | 0.161 | 0.117 | 0.362 | cs | 185 | 0.00403 | MV
NA2XS2Y 1x240 RM/25 12/20 kV | 304 | 0.122 | 0.112 | 0.421 | cs | 240 | 0.00403 | MV
NA2XS2Y 1x95 RM/25 6/10 kV | 315 | 0.313 | 0.123 | 0.249 | cs | 95 | 0.00403 | MV
NA2XS2Y 1x185 RM/25 6/10 kV | 406 | 0.161 | 0.11 | 0.358 | cs | 185 | 0.00403 | MV
NA2XS2Y 1x240 RM/25 6/10 kV | 456 | 0.122 | 0.105 | 0.416 | cs | 240 | 0.00403 | MV
NA2XS2Y 1x150 RM/25 12/20 kV | 250 | 0.206 | 0.116 | 0.319 | cs | 150 | 0.00403 | MV
NA2XS2Y 1x120 RM/25 12/20 kV | 230 | 0.253 | 0.119 | 0.283 | cs | 120 | 0.00403 | MV
NA2XS2Y 1x70 RM/25 12/20 kV | 190 | 0.443 | 0.132 | 0.22 | cs | 70 | 0.00403 | MV
NA2XS2Y 1x150 RM/25 6/10 kV | 360 | 0.206 | 0.11 | 0.315 | cs | 150 | 0.00403 | MV
NA2XS2Y 1x120 RM/25 6/10 kV | 340 | 0.253 | 0.113 | 0.28 | cs | 120 | 0.00403 | MV
NA2XS2Y 1x70 RM/25 6/10 kV | 280 | 0.443 | 0.123 | 0.217 | cs | 70 | 0.00403 | MV
N2XS(FL)2Y 1x120 RM/35 64/110 kV | 112 | 0.153 | 0.166 | 0.366 | cs | 120 | 0.00393 | HV
N2XS(FL)2Y 1x185 RM/35 64/110 kV | 125 | 0.099 | 0.156 | 0.457 | cs | 185 | 0.00393 | HV
N2XS(FL)2Y 1x240 RM/35 64/110 kV | 135 | 0.075 | 0.149 | 0.526 | cs | 240 | 0.00393 | HV
N2XS(FL)2Y 1x300 RM/35 64/110 kV | 144 | 0.06 | 0.144 | 0.588 | cs | 300 | 0.00393 | HV
15-AL1/3-ST1A 0.4 | 11 | 1.8769 | 0.35 | 0.105 | ol | 16 | 0.00403 | LV
24-AL1/4-ST1A 0.4 | 11.25 | 1.2012 | 0.335 | 0.14 | ol | 24 | 0.00403 | LV
48-AL1/8-ST1A 0.4 | 12.2 | 0.5939 | 0.3 | 0.21 | ol | 48 | 0.00403 | LV
94-AL1/15-ST1A 0.4 | 13.2 | 0.306 | 0.29 | 0.35 | ol | 94 | 0.00403 | LV
34-AL1/6-ST1A 10.0 | 9.7 | 0.8342 | 0.36 | 0.17 | ol | 34 | 0.00403 | MV
48-AL1/8-ST1A 10.0 | 10.1 | 0.5939 | 0.35 | 0.21 | ol | 48 | 0.00403 | MV
70-AL1/11-ST1A 10.0 | 10.4 | 0.4132 | 0.339 | 0.29 | ol | 70 | 0.00403 | MV
94-AL1/15-ST1A 10.0 | 10.75 | 0.306 | 0.33 | 0.35 | ol | 94 | 0.00403 | MV
122-AL1/20-ST1A 10.0 | 11.1 | 0.2376 | 0.323 | 0.41 | ol | 122 | 0.00403 | MV
149-AL1/24-ST1A 10.0 | 11.25 | 0.194 | 0.315 | 0.47 | ol | 149 | 0.00403 | MV
34-AL1/6-ST1A 20.0 | 9.15 | 0.8342 | 0.382 | 0.17 | ol | 34 | 0.00403 | MV
48-AL1/8-ST1A 20.0 | 9.5 | 0.5939 | 0.372 | 0.21 | ol | 48 | 0.00403 | MV
70-AL1/11-ST1A 20.0 | 9.7 | 0.4132 | 0.36 | 0.29 | ol | 70 | 0.00403 | MV
94-AL1/15-ST1A 20.0 | 10 | 0.306 | 0.35 | 0.35 | ol | 94 | 0.00403 | MV
122-AL1/20-ST1A 20.0 | 10.3 | 0.2376 | 0.344 | 0.41 | ol | 122 | 0.00403 | MV
149-AL1/24-ST1A 20.0 | 10.5 | 0.194 | 0.337 | 0.47 | ol | 149 | 0.00403 | MV
184-AL1/30-ST1A 20.0 | 10.75 | 0.1571 | 0.33 | 0.535 | ol | 184 | 0.00403 | MV
243-AL1/39-ST1A 20.0 | 11 | 0.1188 | 0.32 | 0.645 | ol | 243 | 0.00403 | MV
48-AL1/8-ST1A 110.0 | 8 | 0.5939 | 0.46 | 0.21 | ol | 48 | 0.00403 | HV
70-AL1/11-ST1A 110.0 | 8.4 | 0.4132 | 0.45 | 0.29 | ol | 70 | 0.00403 | HV
94-AL1/15-ST1A 110.0 | 8.65 | 0.306 | 0.44 | 0.35 | ol | 94 | 0.00403 | HV
122-AL1/20-ST1A 110.0 | 8.5 | 0.2376 | 0.43 | 0.41 | ol | 122 | 0.00403 | HV
149-AL1/24-ST1A 110.0 | 8.75 | 0.194 | 0.41 | 0.47 | ol | 149 | 0.00403 | HV
184-AL1/30-ST1A 110.0 | 8.8 | 0.1571 | 0.4 | 0.535 | ol | 184 | 0.00403 | HV
243-AL1/39-ST1A 110.0 | 9 | 0.1188 | 0.39 | 0.645 | ol | 243 | 0.00403 | HV
305-AL1/39-ST1A 110.0 | 9.2 | 0.0949 | 0.38 | 0.74 | ol | 305 | 0.00403 | HV
490-AL1/64-ST1A 110.0 | 9.75 | 0.059 | 0.37 | 0.96 | ol | 490 | 0.00403 | HV
679-AL1/86-ST1A 110.0 | 9.95 | 0.042 | 0.36 | 1.15 | ol | 679 | 0.00403 | HV
490-AL1/64-ST1A 220.0 | 10 | 0.059 | 0.285 | 0.96 | ol | 490 | 0.00403 | HV
679-AL1/86-ST1A 220.0 | 11.7 | 0.042 | 0.275 | 1.15 | ol | 679 | 0.00403 | HV
490-AL1/64-ST1A 380.0 | 11 | 0.059 | 0.253 | 0.96 | ol | 490 | 0.00403 | HV
679-AL1/86-ST1A 380.0 | 14.6 | 0.042 | 0.25 | 1.15 | ol | 679 | 0.00403 | HV

## trafo_std_types
| i0_percent | pfe_kw | vkr_percent | sn_mva | vn_lv_kv | vn_hv_kv | vk_percent | shift_degree | vector_group | tap_side | tap_neutral | tap_min | tap_max | tap_step_degree | tap_step_percent | tap_phase_shifter
160 MVA 380/110 kV | 0.06 | 60 | 0.25 | 160 | 110 | 380 | 12.2 | 0 | Yy0 | hv | 0 | -9 | 9 | 0 | 1.5 | FALSE
100 MVA 220/110 kV | 0.06 | 55 | 0.26 | 100 | 110 | 220 | 12 | 0 | Yy0 | hv | 0 | -9 | 9 | 0 | 1.5 | FALSE
63 MVA 110/20 kV | 0.04 | 22 | 0.32 | 63 | 20 | 110 | 18 | 150 | YNd5 | hv | 0 | -9 | 9 | 0 | 1.5 | FALSE
40 MVA 110/20 kV | 0.05 | 18 | 0.34 | 40 | 20 | 110 | 16.2 | 150 | YNd5 | hv | 0 | -9 | 9 | 0 | 1.5 | FALSE
25 MVA 110/20 kV | 0.07 | 14 | 0.41 | 25 | 20 | 110 | 12 | 150 | YNd5 | hv | 0 | -9 | 9 | 0 | 1.5 | FALSE
63 MVA 110/10 kV | 0.04 | 22 | 0.32 | 63 | 10 | 110 | 18 | 150 | YNd5 | hv | 0 | -9 | 9 | 0 | 1.5 | FALSE
40 MVA 110/10 kV | 0.05 | 18 | 0.34 | 40 | 10 | 110 | 16.2 | 150 | YNd5 | hv | 0 | -9 | 9 | 0 | 1.5 | FALSE
25 MVA 110/10 kV | 0.07 | 14 | 0.41 | 25 | 10 | 110 | 12 | 150 | YNd5 | hv | 0 | -9 | 9 | 0 | 1.5 | FALSE
0.25 MVA 20/0.4 kV | 0.32 | 0.8 | 1.44 | 0.25 | 0.4 | 20 | 6 | 150 | Yzn5 | hv | 0 | -2 | 2 | 0 | 2.5 | FALSE
0.4 MVA 20/0.4 kV | 0.3375 | 1.35 | 1.425 | 0.4 | 0.4 | 20 | 6 | 150 | Dyn5 | hv | 0 | -2 | 2 | 0 | 2.5 | FALSE
0.63 MVA 20/0.4 kV | 0.2619 | 1.65 | 1.206 | 0.63 | 0.4 | 20 | 6 | 150 | Dyn5 | hv | 0 | -2 | 2 | 0 | 2.5 | FALSE
0.25 MVA 10/0.4 kV | 0.24 | 0.6 | 1.2 | 0.25 | 0.4 | 10 | 4 | 150 | Dyn5 | hv | 0 | -2 | 2 | 0 | 2.5 | FALSE
0.4 MVA 10/0.4 kV | 0.2375 | 0.95 | 1.325 | 0.4 | 0.4 | 10 | 4 | 150 | Dyn5 | hv | 0 | -2 | 2 | 0 | 2.5 | FALSE
0.63 MVA 10/0.4 kV | 0.1873 | 1.18 | 1.0794 | 0.63 | 0.4 | 10 | 4 | 150 | Dyn5 | hv | 0 | -2 | 2 | 0 | 2.5 | FALSE

## trafo3w_std_types
| sn_hv_mva | sn_mv_mva | sn_lv_mva | vn_hv_kv | vn_mv_kv | vn_lv_kv | vk_hv_percent | vk_mv_percent | vk_lv_percent | vkr_hv_percent | vkr_mv_percent | vkr_lv_percent | pfe_kw | i0_percent | shift_mv_degree | shift_lv_degree | vector_group | tap_side | tap_neutral | tap_min | tap_max | tap_step_percent
63/25/38 MVA 110/20/10 kV | 63 | 25 | 38 | 110 | 20 | 10 | 10.4 | 10.4 | 10.4 | 0.28 | 0.32 | 0.35 | 35 | 0.89 | 0 | 0 | YN0yn0yn0 | hv | 0 | -10 | 10 | 1.2
63/25/38 MVA 110/10/10 kV | 63 | 25 | 38 | 110 | 10 | 10 | 10.4 | 10.4 | 10.4 | 0.28 | 0.32 | 0.35 | 35 | 0.89 | 0 | 0 | YN0yn0yn0 | hv | 0 | -10 | 10 | 1.2

## fuse_std_types
| fuse_type | i_rated_a | t_avg | t_min | t_total | x_avg | x_min | x_total
HV 100A | HV 100A | 100 | 0 | [10.0, 3.64, 0.854, 0.281, 0.1, 0.0531, 0.022, 0.01] | [10.0, 4.267, 1.21, 0.403, 0.1, 0.058, 0.022, 0.01] | 0 | [300.0, 350.0, 450.0, 550.0, 700.0, 850.0, 1200.0, 1752.0] | [600.0, 700.0, 900.0, 1150.0, 1665.0, 2000.0, 3000.0, 4313.0]
HV 10A | HV 10A | 10 | 0 | [10.0, 1675.0, 0.344, 0.156, 0.1, 0.0417, 0.0171, 0.01] | [10.0, 1.3, 0.3, 0.155, 0.1, 0.0555, 0.023, 0.01] | 0 | [30.0, 32.0, 35.0, 37.0, 39.0, 50.0, 70.0, 88.0] | [60.0, 70.0, 80.0, 87.0, 94.0, 110.0, 150.0, 216.0]
HV 125A | HV 125A | 125 | 0 | [10.0, 1.82, 0.344, 0.1, 0.0467, 0.0269, 0.01] | [10.0, 2.478, 0.426, 0.1, 0.0427, 0.0211, 0.01] | 0 | [375.0, 500.0, 700.0, 925.0, 1200.0, 1500.0, 2341.0] | [750.0, 1000.0, 1500.0, 2200.0, 3000.0, 4000.0, 5765.0]
HV 160A | HV 160A | 160 | 0 | [10.0, 4.15, 1.03, 0.198, 0.1, 0.051, 0.0172, 0.01] | [10.0, 2.3, 0.734, 0.274, 0.1, 0.046, 0.0177, 0.01] | 0 | [480.0, 550.0, 700.0, 1000.0, 1260.0, 1600.0, 2500.0, 3227.0] | [960.0, 1300.0, 1700.0, 2200.0, 2996.0, 4000.0, 6000.0, 7946.0]
HV 16A | HV 16A | 16 | 0 | [10.0, 0.352, 0.164, 0.1, 0.0649, 0.0342, 0.01] | [10.0, 2.34, 0.722, 0.181, 0.1, 0.055, 0.0296, 0.01] | 0 | [48.0, 60.0, 65.0, 71.0, 80.0, 100.0, 162.0] | [96.0, 110.0, 125.0, 150.0, 168.0, 200.0, 250.0, 398.0]
HV 200A | HV 200A | 200 | 0 | [10.0, 4.267, 1.21, 0.403, 0.1, 0.058, 0.022, 0.01] | [10.0, 3.73, 1.654, 0.328, 0.1, 0.0531, 0.019, 0.01] | 0 | [600.0, 700.0, 900.0, 1150.0, 1665.0, 2000.0, 3000.0, 4313.0] | [1200.0, 1500.0, 1800.0, 2700.0, 3960.0, 5000.0, 7500.0, 10620.0]
HV 20A | HV 20A | 20 | 0 | [10.0, 1.3, 0.3, 0.155, 0.1, 0.0555, 0.023, 0.01] | [10.0, 1.3, 0.161, 0.1, 0.0611, 0.0399, 0.0141, 0.01] | 0 | [60.0, 70.0, 80.0, 87.0, 94.0, 110.0, 150.0, 216.0] | [120.0, 150.0, 200.0, 223.0, 260.0, 300.0, 450.0, 532.0]
HV 25A | HV 25A | 25 | 0 | [10.0, 2.512, 0.833, 0.299, 0.1, 0.0372, 0.0223, 0.01] | [10.0, 3.125, 0.597, 0.198, 0.1, 0.0378, 0.022, 0.01] | 0 | [75.0, 82.0, 90.0, 100.0, 124.0, 170.0, 200.0, 289.0] | [150.0, 170.0, 210.0, 250.0, 294.0, 400.0, 500.0, 711.0]
HV 31.5A | HV 31.5A | 31.5 | 0 | [10.0, 2.34, 0.722, 0.181, 0.1, 0.055, 0.0296, 0.01] | [10.0, 2.84, 0.368, 0.164, 0.1, 0.0621, 0.0378, 0.0195, 0.01] | 0 | [95.0, 110.0, 125.0, 150.0, 165.0, 200.0, 250.0, 390.0] | [189.0, 220.0, 300.0, 350.0, 393.0, 450.0, 530.0, 700.0, 960.0]
HV 40A | HV 40A | 40 | 0 | [10.0, 1.3, 0.161, 0.1, 0.0611, 0.0399, 0.0141, 0.01] | [10.0, 2.05, 0.369, 0.198, 0.1, 0.051, 0.0298, 0.01] | 0 | [120.0, 150.0, 200.0, 223.0, 260.0, 300.0, 450.0, 532.0] | [240.0, 300.0, 400.0, 450.0, 530.0, 650.0, 800.0, 1311.0]
HV 50A | HV 50A | 50 | 0 | [10.0, 3.215, 0.597, 0.198, 0.1, 0.0378, 0.022, 0.01] | [10.0, 3.64, 0.854, 0.281, 0.1, 0.0531, 0.022, 0.01] | 0 | [150.0, 170.0, 210.0, 250.0, 294.0, 400.0, 500.0, 711.0] | [300.0, 350.0, 450.0, 550.0, 700.0, 850.0, 1200.0, 1752.0]
HV 6.3A | HV 6.3A | 6.3 | 0 | [10.0, 1.39, 0.344, 0.168, 0.1, 0.056, 0.0263, 0.01] | [10.0, 1.711, 0.516, 0.198, 0.1, 0.0634, 0.0303, 0.01] | 0 | [19.0, 19.5, 20.4, 20.8, 22.0, 25.0, 32.0, 48.0] | [38.0, 40.0, 43.0, 48.0, 53.0, 60.0, 75.0, 118.0]
HV 63A | HV 63A | 63 | 0 | [10.0, 2.84, 0.368, 0.164, 0.1, 0.0621, 0.0378, 0.0195, 0.01] | [10.0, 1.82, 0.344, 0.1, 0.0467, 0.0269, 0.01] | 0 | [189.0, 220.0, 300.0, 350.0, 393.0, 450.0, 530.0, 700.0, 961.0] | [378.0, 500.0, 700.0, 934.0, 1200.0, 1500.0, 2366.0]
HV 80A | HV 80A | 80 | 0 | [10.0, 2.05, 0.369, 0.198, 0.1, 0.051, 0.0298, 0.01] | [10.0, 4.15, 1.03, 0.198, 0.1, 0.051, 0.0172, 0.01] | 0 | [240.0, 300.0, 400.0, 450.0, 530.0, 650.0, 800.0, 1311.0] | [480.0, 550.0, 700.0, 1000.0, 1260.0, 1600.0, 2500.0, 3227.0]
Siemens NH-1-100 | Siemens NH-1-100 | 100 | [5400.0, 2000.0, 400.0, 20.0, 1.0, 0.2, 0.012, 0.004] | 0 | 0 | [150.0, 190.0, 250.0, 430.0, 900.0, 1250.0, 2700.0, 3600.0] | 0 | 0
Siemens NH-1-125 | Siemens NH-1-125 | 125 | [4800.0, 120.0, 7.0, 0.1, 0.004] | 0 | 0 | [180.0, 400.0, 740.0, 2000.0, 4250.0] | 0 | 0
Siemens NH-1-16 | Siemens NH-1-16 | 16 | [4000.0, 400.0, 2.0, 0.1, 0.04, 0.01] | 0 | 0 | [26.0, 35.0, 75.0, 150.0, 200.0, 300.0] | 0 | 0
Siemens NH-1-160 | Siemens NH-1-160 | 160 | [4800.0, 120.0, 7.0, 0.1, 0.004] | 0 | 0 | [210.0, 500.0, 900.0, 2300.0, 5000.0] | 0 | 0
Siemens NH-1-25 | Siemens NH-1-25 | 25 | [4000.0, 1000.0, 10.0, 0.2, 0.02, 0.01] | 0 | 0 | [40.0, 50.0, 100.0, 210.0, 400.0, 500.0] | 0 | 0
Siemens NH-1-50 | Siemens NH-1-50 | 50 | [4000.0, 40.0, 4.0, 1.0, 0.02, 0.01] | 0 | 0 | [86.0, 200.0, 300.0, 400.0, 1000.0, 1280.0] | 0 | 0
Siemens NH-1-63 | Siemens NH-1-63 | 63 | [4000.0, 100.0, 10.0, 2.0, 0.04, 0.01] | 0 | 0 | [100.0, 200.0, 300.0, 400.0, 1000.0, 1500.0] | 0 | 0
Siemens NH-1-80 | Siemens NH-1-80 | 80 | [4800.0, 120.0, 7.0, 0.1, 0.01] | 0 | 0 | [150.58, 250.0, 450.0, 1150.0, 2470.0] | 0 | 0
Siemens NH-2-1000 | Siemens NH-2-1000 | 1000 | [4800.0, 120.0, 7.0, 0.1, 0.004] | 0 | 0 | [1900.0, 3500.0, 8400.0, 24000.0, 52000.0] | 0 | 0
Siemens NH-2-200 | Siemens NH-2-200 | 200 | [4800.0, 120.0, 7.0, 0.1, 0.004] | 0 | 0 | [280.0, 650.0, 1200.0, 3000.0, 7000.0] | 0 | 0
Siemens NH-2-224 | Siemens NH-2-224 | 224 | [4800.0, 120.0, 7.0, 0.2, 0.04, 0.004] | 0 | 0 | [400.0, 750.0, 1453.0, 3025.0, 4315.0, 7600.0] | 0 | 0
Siemens NH-2-250 | Siemens NH-2-250 | 250 | [4800.0, 120.0, 7.0, 0.1, 0.004] | 0 | 0 | [450.0, 800.0, 1650.0, 4000.0, 8500.0] | 0 | 0
Siemens NH-2-315 | Siemens NH-2-315 | 315 | [4800.0, 120.0, 7.0, 0.1, 0.004] | 0 | 0 | [550.0, 920.0, 1900.0, 5000.0, 11000.0] | 0 | 0
Siemens NH-2-355 | Siemens NH-2-355 | 355 | [4800.0, 120.0, 6.0, 0.1, 0.004] | 0 | 0 | [650.0, 1116.27, 2350.0, 5840.0, 12790.0] | 0 | 0
Siemens NH-2-400 | Siemens NH-2-400 | 400 | [4800.0, 120.0, 7.0, 0.1, 0.004] | 0 | 0 | [720.0, 1350.0, 2800.0, 6500.0, 15000.0] | 0 | 0
Siemens NH-2-425 | Siemens NH-2-425 | 425 | [4800.0, 120.0, 7.0, 0.1, 0.004] | 0 | 0 | [850.0, 1500.0, 3050.0, 7500.0, 16500.0] | 0 | 0
Siemens NH-2-630 | Siemens NH-2-630 | 630 | [4800.0, 120.0, 7.0, 0.1, 0.004] | 0 | 0 | [1200.0, 2000.0, 4800.0, 12000.0, 26000.0] | 0 | 0

## res_bus
| vm_pu | va_degree | p_mw | q_mvar
0 | 0.99071 | -0.064908 | 0.0019302 | 0.00048377
1 | 0.99067 | -0.065255 | 0.0020494 | 0.00051362
2 | 0.99075 | -0.064681 | 0 | 0
3 | 0.99131 | -0.060694 | 0.0033939 | 0.0008506
4 | 0.99138 | -0.060219 | 0.0048867 | 0.0012247
5 | 0.97218 | -0.19576 | 0.0057103 | 0.0014311
6 | 0.97233 | -0.19471 | 0.0065531 | 0.0016424
7 | 0.97255 | -0.19307 | 0.0063785 | 0.0015986
8 | 0.97277 | -0.19154 | 0.0069956 | 0.0017533
9 | 0.996 | -0.027655 | 0 | 0
10 | 0.99542 | -0.031737 | 0.0057025 | 0.0014292
11 | 0.99386 | -0.042492 | 0.0069195 | 0.0017342
12 | 0.99776 | -0.015446 | 0.0043972 | 0.001102
13 | 0.97358 | -0.18569 | 0.0060547 | 0.0015174
14 | 0.99541 | -0.03182 | 0.0044133 | 0.0011061
15 | 0.9921 | -0.054762 | 0 | 0
16 | 0.99862 | -0.0095157 | 0.0041603 | 0.0010427
17 | 0.97373 | -0.1846 | 0.0096102 | 0.0024086
18 | 0.97518 | -0.17423 | 0.0072886 | 0.0018267
19 | 0.97609 | -0.16769 | 0 | 0
20 | 1 | 0 | -0.1598 | -0.040146
21 | 0.99974 | -0.0018071 | 0.0087585 | 0.0021951
22 | 0.99474 | -0.036529 | 0 | 0
23 | 0.99204 | -0.055151 | 0.009159 | 0.0022955
24 | 0.98847 | -0.08013 | 0.0054113 | 0.0013562
25 | 0.97835 | -0.15159 | 0.0092929 | 0.002329
26 | 0.9799 | -0.14056 | 0 | 0
27 | 0.98322 | -0.117 | 0.0064404 | 0.0016141
28 | 0.98475 | -0.10626 | 0.0023687 | 0.00059366
29 | 0.9848 | -0.10589 | 0.0060327 | 0.0015119
30 | 0.98646 | -0.09418 | 0.007111 | 0.0017822
31 | 0.99412 | -0.040861 | 0 | 0
32 | 0.99253 | -0.052048 | 0 | 0
33 | 0.99192 | -0.056354 | 0.002748 | 0.00068872
34 | 0.99193 | -0.056331 | 0.0019793 | 0.00049607
35 | 0.99204 | -0.055512 | 0 | 0
36 | 0.99188 | -0.056681 | 0.0015202 | 0.00038099
37 | 0.992 | -0.055798 | 0.002263 | 0.00056717
38 | 0.99182 | -0.057101 | 0.0017839 | 0.00044709
39 | 0.99176 | -0.057498 | 0.0014657 | 0.00036734
40 | 0.99179 | -0.057293 | 0 | 0
41 | 0.99173 | -0.057724 | 0.0015896 | 0.0003984
42 | 0.99151 | -0.05929 | 0.0023472 | 0.00058828
43 | 0.99998 | 149.9947 | 0 | 0

## res_line
| p_from_mw | q_from_mvar | p_to_mw | q_to_mvar | pl_mw | ql_mvar | i_from_ka | i_to_ka | i_ka | vm_from_pu | va_from_degree | vm_to_pu | va_to_degree | loading_percent
0 | 0.0020495 | 0.00051344 | -0.0020494 | -0.00051362 | 9.8277e-08 | -1.7623e-07 | 0.0030781 | 0.0030782 | 0.0030782 | 0.99071 | -0.064908 | 0.99067 | -0.065255 | 1.1401
1 | -0.0039797 | -0.00099721 | 0.0039798 | 0.00099718 | 1.2493e-07 | -2.411e-08 | 0.0059773 | 0.0059773 | 0.0059773 | 0.99071 | -0.064908 | 0.99075 | -0.064681 | 2.2138
2 | -0.0039798 | -0.00099718 | 0.003982 | 0.00099676 | 2.1941e-06 | -4.243e-07 | 0.0059773 | 0.0059768 | 0.0059773 | 0.99075 | -0.064681 | 0.99131 | -0.060694 | 2.2138
3 | -0.007376 | -0.0018474 | 0.0073764 | 0.0018475 | 4.8493e-07 | 1.0477e-07 | 0.011071 | 0.011071 | 0.011071 | 0.99131 | -0.060694 | 0.99138 | -0.060219 | 4.1005
4 | -0.012263 | -0.0030722 | 0.01227 | 0.0030743 | 6.5579e-06 | 2.122e-06 | 0.018406 | 0.018406 | 0.018406 | 0.99138 | -0.060219 | 0.99192 | -0.056354 | 6.817
5 | -0.0057103 | -0.0014311 | 0.0057111 | 0.0014312 | 8.2669e-07 | 1.0288e-07 | 0.0087401 | 0.0087401 | 0.0087401 | 0.97218 | -0.19576 | 0.97233 | -0.19471 | 3.2371
6 | -0.012264 | -0.0030736 | 0.012267 | 0.0030745 | 2.7925e-06 | 9.1643e-07 | 0.018769 | 0.018769 | 0.018769 | 0.97233 | -0.19471 | 0.97255 | -0.19307 | 6.9514
7 | -0.018646 | -0.0046731 | 0.018649 | 0.0046745 | 3.9584e-06 | 1.4257e-06 | 0.028528 | 0.028528 | 0.028528 | 0.97255 | -0.19307 | 0.97277 | -0.19154 | 10.5659
8 | -0.025645 | -0.0064278 | 0.025666 | 0.0064355 | 2.0774e-05 | 7.7212e-06 | 0.039229 | 0.039229 | 0.039229 | 0.97277 | -0.19154 | 0.97358 | -0.18569 | 14.5292
9 | 0.038201 | 0.0095859 | -0.03818 | -0.0095777 | 2.1626e-05 | 8.1795e-06 | 0.057076 | 0.057077 | 0.057077 | 0.996 | -0.027655 | 0.99542 | -0.031737 | 21.1395
10 | 0.10292 | 0.026004 | -0.10271 | -0.025922 | 0.00021441 | 8.2276e-05 | 0.15384 | 0.15384 | 0.15384 | 0.996 | -0.027655 | 0.99386 | -0.042492 | 56.976
11 | -0.14112 | -0.03559 | 0.14136 | 0.035682 | 0.00024196 | 9.2607e-05 | 0.21091 | 0.21091 | 0.21091 | 0.996 | -0.027655 | 0.99776 | -0.015446 | 39.0577
12 | 0.032477 | 0.0081485 | -0.032477 | -0.0081484 | 3.7567e-07 | 1.4117e-07 | 0.048552 | 0.048552 | 0.048552 | 0.99542 | -0.031737 | 0.99541 | -0.03182 | 17.9823
13 | 0.095786 | 0.024187 | -0.095621 | -0.024124 | 0.0001649 | 6.3257e-05 | 0.14348 | 0.14348 | 0.14348 | 0.99386 | -0.042492 | 0.9921 | -0.054762 | 53.1391
14 | -0.14576 | -0.036784 | 0.14588 | 0.036831 | 0.00012143 | 4.649e-05 | 0.21747 | 0.21747 | 0.21747 | 0.99776 | -0.015446 | 0.99862 | -0.0095157 | 40.2721
15 | -0.031721 | -0.007953 | 0.031725 | 0.0079548 | 4.7817e-06 | 1.7986e-06 | 0.048483 | 0.048483 | 0.048483 | 0.97358 | -0.18569 | 0.97373 | -0.1846 | 17.9565
16 | 0.028064 | 0.0070423 | -0.028045 | -0.0070355 | 1.8331e-05 | 6.8334e-06 | 0.041955 | 0.041955 | 0.041955 | 0.99541 | -0.03182 | 0.99474 | -0.036529 | 15.5388
17 | 0.0091595 | 0.0022956 | -0.009159 | -0.0022955 | 4.9239e-07 | 1.354e-07 | 0.013738 | 0.013738 | 0.013738 | 0.9921 | -0.054762 | 0.99204 | -0.055151 | 5.0882
18 | 0.086462 | 0.021829 | -0.086155 | -0.021711 | 0.00030702 | 0.00011771 | 0.12974 | 0.12974 | 0.12974 | 0.9921 | -0.054762 | 0.98847 | -0.08013 | 48.0509
19 | -0.15004 | -0.037874 | 0.15024 | 0.03795 | 0.00020079 | 7.6889e-05 | 0.22367 | 0.22367 | 0.22367 | 0.99862 | -0.0095157 | 1 | 0 | 41.42
20 | -0.041336 | -0.010363 | 0.041395 | 0.010386 | 5.949e-05 | 2.2583e-05 | 0.063169 | 0.063168 | 0.063169 | 0.97373 | -0.1846 | 0.97518 | -0.17423 | 23.3958
21 | -0.048684 | -0.012213 | 0.048728 | 0.012229 | 4.4221e-05 | 1.6848e-05 | 0.07429 | 0.07429 | 0.07429 | 0.97518 | -0.17423 | 0.97609 | -0.16769 | 27.5148
22 | -0.048728 | -0.012229 | 0.048837 | 0.012271 | 0.00010914 | 4.1579e-05 | 0.07429 | 0.07429 | 0.07429 | 0.97609 | -0.16769 | 0.97835 | -0.15159 | 27.5148
23 | 0.0087607 | 0.0021957 | -0.0087585 | -0.0021951 | 2.1914e-06 | 5.7179e-07 | 0.013036 | 0.013036 | 0.013036 | 1 | 0 | 0.99974 | -0.0018071 | 4.8282
24 | 0.028045 | 0.0070355 | -0.028028 | -0.0070292 | 1.6839e-05 | 6.2778e-06 | 0.041955 | 0.041955 | 0.041955 | 0.99474 | -0.036529 | 0.99412 | -0.040861 | 15.5389
25 | 0.080743 | 0.020355 | -0.080585 | -0.020294 | 0.00015857 | 6.077e-05 | 0.12159 | 0.12159 | 0.12159 | 0.98847 | -0.08013 | 0.98646 | -0.09418 | 45.0339
26 | -0.05813 | -0.0146 | 0.058219 | 0.014634 | 8.928e-05 | 3.4108e-05 | 0.088424 | 0.088424 | 0.088424 | 0.97835 | -0.15159 | 0.9799 | -0.14056 | 32.7496
27 | -0.058219 | -0.014634 | 0.058411 | 0.014707 | 0.00019162 | 7.3205e-05 | 0.088424 | 0.088424 | 0.088424 | 0.9799 | -0.14056 | 0.98322 | -0.117 | 32.7496
28 | -0.064851 | -0.016321 | 0.064949 | 0.016359 | 9.7396e-05 | 3.7254e-05 | 0.098171 | 0.09817 | 0.098171 | 0.98322 | -0.117 | 0.98475 | -0.10626 | 36.3595
29 | -0.067317 | -0.016952 | 0.067321 | 0.016954 | 3.5331e-06 | 1.3519e-06 | 0.10175 | 0.10175 | 0.10175 | 0.98475 | -0.10626 | 0.9848 | -0.10589 | 37.6851
30 | -0.073354 | -0.018466 | 0.073474 | 0.018512 | 0.00012012 | 4.6002e-05 | 0.11087 | 0.11087 | 0.11087 | 0.9848 | -0.10589 | 0.98646 | -0.09418 | 41.0612
31 | 0.028028 | 0.0070292 | -0.027985 | -0.007013 | 4.34e-05 | 1.6181e-05 | 0.041955 | 0.041955 | 0.041955 | 0.99412 | -0.040861 | 0.99253 | -0.052048 | 15.5389
32 | 0.010978 | 0.0027504 | -0.010973 | -0.0027487 | 5.2585e-06 | 1.6206e-06 | 0.016458 | 0.016458 | 0.016458 | 0.99253 | -0.052048 | 0.99204 | -0.055512 | 6.0955
33 | 0.017007 | 0.0042627 | -0.016997 | -0.0042591 | 1.0079e-05 | 3.5556e-06 | 0.025497 | 0.025498 | 0.025498 | 0.99253 | -0.052048 | 0.99193 | -0.056331 | 9.4435
34 | -0.015018 | -0.003763 | 0.015018 | 0.003763 | 4.9175e-08 | 1.6909e-08 | 0.022528 | 0.022528 | 0.022528 | 0.99192 | -0.056354 | 0.99193 | -0.056331 | 8.3438
35 | 0.0087094 | 0.0021817 | -0.008708 | -0.0021813 | 1.4077e-06 | 3.7077e-07 | 0.013063 | 0.013063 | 0.013063 | 0.99204 | -0.055512 | 0.99188 | -0.056681 | 4.8383
36 | 0.0022631 | 0.00056705 | -0.002263 | -0.00056717 | 8.963e-08 | -1.2646e-07 | 0.0033945 | 0.0033946 | 0.0033946 | 0.99204 | -0.055512 | 0.992 | -0.055798 | 1.2573
37 | 0.0071878 | 0.0018003 | -0.0071874 | -0.0018003 | 4.1741e-07 | 8.629e-08 | 0.010783 | 0.010783 | 0.010783 | 0.99188 | -0.056681 | 0.99182 | -0.057101 | 3.9936
38 | 0.0054035 | 0.0013532 | -0.0054034 | -0.0013532 | 1.438e-07 | 1.0051e-08 | 0.0081064 | 0.0081065 | 0.0081065 | 0.99182 | -0.057101 | 0.99179 | -0.057293 | 3.0024
39 | -0.0014657 | -0.00036734 | 0.0014657 | 0.00036718 | 4.1438e-08 | -1.6127e-07 | 0.0021991 | 0.002199 | 0.0021991 | 0.99176 | -0.057498 | 0.99179 | -0.057293 | 0.81449
40 | 0.0039376 | 0.00098597 | -0.0039374 | -0.00098602 | 2.3444e-07 | -4.8754e-08 | 0.0059074 | 0.0059075 | 0.0059075 | 0.99179 | -0.057293 | 0.99173 | -0.057724 | 2.1879
41 | 0.0023478 | 0.00058762 | -0.0023472 | -0.00058828 | 5.0821e-07 | -6.5128e-07 | 0.0035224 | 0.0035227 | 0.0035227 | 0.99173 | -0.057724 | 0.99151 | -0.05929 | 1.3047

## res_trafo
| p_hv_mw | q_hv_mvar | p_lv_mw | q_lv_mvar | pl_mw | ql_mvar | i_hv_ka | i_lv_ka | vm_hv_pu | va_hv_degree | vm_lv_pu | va_lv_degree | loading_percent
0 | 2.5187e-16 | 8.8016e-16 | 0.00079998 | 7.4552e-08 | 0.00079998 | 7.4552e-08 | 2.6429e-17 | 0.0011547 | 0.99998 | 149.9947 | 1 | 0 | 0.31999

## res_ext_grid
| p_mw | q_mvar
0 | 0.16683 | 0.041906

## res_load
| p_mw | q_mvar
0 | 0.0019302 | 0.00048377
1 | 0.0020494 | 0.00051362
2 | 0.0033939 | 0.0008506
3 | 0.0048867 | 0.0012247
4 | 0.0057103 | 0.0014311
5 | 0.0065531 | 0.0016424
6 | 0.0063785 | 0.0015986
7 | 0.0069956 | 0.0017533
8 | 0.0057025 | 0.0014292
9 | 0.0069195 | 0.0017342
10 | 0.0043972 | 0.001102
11 | 0.0060547 | 0.0015174
12 | 0.0044133 | 0.0011061
13 | 0.0041603 | 0.0010427
14 | 0.0096102 | 0.0024086
15 | 0.0072886 | 0.0018267
16 | 0.0070231 | 0.0017602
17 | 0.0087585 | 0.0021951
18 | 0.009159 | 0.0022955
19 | 0.0054113 | 0.0013562
20 | 0.0092929 | 0.002329
21 | 0.0064404 | 0.0016141
22 | 0.0023687 | 0.00059366
23 | 0.0060327 | 0.0015119
24 | 0.007111 | 0.0017822
25 | 0.002748 | 0.00068872
26 | 0.0019793 | 0.00049607
27 | 0.0015202 | 0.00038099
28 | 0.002263 | 0.00056717
29 | 0.0017839 | 0.00044709
30 | 0.0014657 | 0.00036734
31 | 0.0015896 | 0.0003984
32 | 0.0023472 | 0.00058828

## dtypes
| element | column | dtype
0 | bus | name | object
1 | bus | vn_kv | float64
2 | bus | type | object
3 | bus | zone | object
4 | bus | in_service | bool
5 | load | name | object
6 | load | bus | uint32
7 | load | p_mw | float64
8 | load | q_mvar | float64
9 | load | const_z_percent | float64
10 | load | const_i_percent | float64
11 | load | sn_mva | float64
12 | load | scaling | float64
13 | load | in_service | bool
14 | load | type | object
15 | ext_grid | name | object
16 | ext_grid | bus | uint32
17 | ext_grid | vm_pu | float64
18 | ext_grid | va_degree | float64
19 | ext_grid | slack_weight | float64
20 | ext_grid | in_service | bool
21 | line | name | object
22 | line | std_type | object
23 | line | from_bus | uint32
24 | line | to_bus | uint32
25 | line | length_km | float64
26 | line | r_ohm_per_km | float64
27 | line | x_ohm_per_km | float64
28 | line | c_nf_per_km | float64
29 | line | g_us_per_km | float64
30 | line | max_i_ka | float64
31 | line | df | float64
32 | line | parallel | uint32
33 | line | type | object
34 | line | in_service | bool
35 | trafo | name | object
36 | trafo | std_type | object
37 | trafo | hv_bus | uint32
38 | trafo | lv_bus | uint32
39 | trafo | sn_mva | float64
40 | trafo | vn_hv_kv | float64
41 | trafo | vn_lv_kv | float64
42 | trafo | vk_percent | float64
43 | trafo | vkr_percent | float64
44 | trafo | pfe_kw | float64
45 | trafo | i0_percent | float64
46 | trafo | shift_degree | float64
47 | trafo | tap_side | object
48 | trafo | tap_neutral | int32
49 | trafo | tap_min | int32
50 | trafo | tap_max | int32
51 | trafo | tap_step_percent | float64
52 | trafo | tap_step_degree | float64
53 | trafo | tap_pos | int32
54 | trafo | tap_phase_shifter | bool
55 | trafo | parallel | uint32
56 | trafo | df | float64
57 | trafo | in_service | bool
58 | line_geodata | coords | object
59 | bus_geodata | x | float64
60 | bus_geodata | y | float64
61 | bus_geodata | coords | object
62 | res_bus | vm_pu | float64
63 | res_bus | va_degree | float64
64 | res_bus | p_mw | float64
65 | res_bus | q_mvar | float64
66 | res_line | p_from_mw | float64
67 | res_line | q_from_mvar | float64
68 | res_line | p_to_mw | float64
69 | res_line | q_to_mvar | float64
70 | res_line | pl_mw | float64
71 | res_line | ql_mvar | float64
72 | res_line | i_from_ka | float64
73 | res_line | i_to_ka | float64
74 | res_line | i_ka | float64
75 | res_line | vm_from_pu | float64
76 | res_line | va_from_degree | float64
77 | res_line | vm_to_pu | float64
78 | res_line | va_to_degree | float64
79 | res_line | loading_percent | float64
80 | res_trafo | p_hv_mw | float64
81 | res_trafo | q_hv_mvar | float64
82 | res_trafo | p_lv_mw | float64
83 | res_trafo | q_lv_mvar | float64
84 | res_trafo | pl_mw | float64
85 | res_trafo | ql_mvar | float64
86 | res_trafo | i_hv_ka | float64
87 | res_trafo | i_lv_ka | float64
88 | res_trafo | vm_hv_pu | float64
89 | res_trafo | va_hv_degree | float64
90 | res_trafo | vm_lv_pu | float64
91 | res_trafo | va_lv_degree | float64
92 | res_trafo | loading_percent | float64
93 | res_ext_grid | p_mw | float64
94 | res_ext_grid | q_mvar | float64
95 | res_load | p_mw | float64
96 | res_load | q_mvar | float64

## parameters
| version | format_version | converged | OPF_converged | name | f_hz | sn_mva
0 | 2.14.6 | 2.14.0 | TRUE | FALSE |  | 50 | 1