## bus
| name | vn_kv | type | zone | in_service
0 | bus_LV_1631-129_0_2_node_0 | 0.4 | n |  | TRUE
1 | bus_LV_1631-129_0_2_node_2 | 0.4 | n |  | TRUE
2 | bus_LV_1631-129_0_2_node_42 | 0.4 | n |  | TRUE
3 | bus_LV_1631-129_0_2_node_38 | 0.4 | n |  | TRUE
4 | bus_LV_1631-129_0_2_node_41 | 0.4 | n |  | TRUE
5 | bus_LV_1631-129_0_2_node_43 | 0.4 | n |  | TRUE
6 | bus_LV_1631-129_0_2_node_47 | 0.4 | n |  | TRUE
7 | bus_LV_1631-129_0_2_node_44 | 0.4 | n |  | TRUE
8 | bus_LV_1631-129_0_2_node_45 | 0.4 | n |  | TRUE
9 | bus_LV_1631-129_0_2_node_46 | 0.4 | n |  | TRUE
10 | bus_LV_1631-129_0_2_node_50 | 0.4 | n |  | TRUE
11 | bus_LV_1631-129_0_2_node_48 | 0.4 | n |  | TRUE
12 | bus_LV_1631-129_0_2_node_49 | 0.4 | n |  | TRUE
13 | bus_LV_1631-129_0_2_node_51 | 0.4 | n |  | TRUE
14 | bus_LV_1631-129_0_2_node_83 | 0.4 | n |  | TRUE
15 | bus_LV_1631-129_0_2_node_52 | 0.4 | n |  | TRUE
16 | bus_LV_1631-129_0_2_node_53 | 0.4 | n |  | TRUE
17 | bus_LV_1631-129_0_2_node_54 | 0.4 | n |  | TRUE
18 | bus_LV_1631-129_0_2_node_55 | 0.4 | n |  | TRUE
19 | bus_LV_1631-129_0_2_node_56 | 0.4 | n |  | TRUE
20 | bus_LV_1631-129_0_2_node_57 | 0.4 | n |  | TRUE
21 | bus_LV_1631-129_0_2_node_58 | 0.4 | n |  | TRUE
22 | bus_LV_1631-129_0_2_node_59 | 0.4 | n |  | TRUE
23 | bus_MV_145_0_node_16 | 20 | n |  | TRUE

## load
| name | bus | p_mw | q_mvar | const_z_percent | const_i_percent | sn_mva | scaling | in_service | type
0 | LV_1631-129_0_2_load_0 | 0 | 0.0027516 | 0.00068962 | 0 | 0 |  | 1 | TRUE | wye
1 | LV_1631-129_0_2_load_2 | 1 | 0.0013117 | 0.00032875 | 0 | 0 |  | 1 | TRUE | wye
2 | LV_1631-129_0_2_load_38 | 3 | 0.001078 | 0.00027018 | 0 | 0 |  | 1 | TRUE | wye
3 | LV_1631-129_0_2_load_41 | 4 | 0.056035 | 0.014044 | 0 | 0 |  | 1 | TRUE | wye
4 | LV_1631-129_0_2_load_44 | 7 | 0.033767 | 0.0084629 | 0 | 0 |  | 1 | TRUE | wye
5 | LV_1631-129_0_2_load_45 | 8 | 0.016311 | 0.0040878 | 0 | 0 |  | 1 | TRUE | wye
6 | LV_1631-129_0_2_load_46 | 9 | 0.017029 | 0.004268 | 0 | 0 |  | 1 | TRUE | wye
7 | LV_1631-129_0_2_load_50 | 10 | 0.0090765 | 0.0022748 | 0 | 0 |  | 1 | TRUE | wye
8 | LV_1631-129_0_2_load_48 | 11 | 0.0030748 | 0.00077062 | 0 | 0 |  | 1 | TRUE | wye
9 | LV_1631-129_0_2_load_49 | 12 | 0.0026453 | 0.00066298 | 0 | 0 |  | 1 | TRUE | wye
10 | LV_1631-129_0_2_load_52 | 15 | 0.0039667 | 0.00099414 | 0 | 0 |  | 1 | TRUE | wye
11 | LV_1631-129_0_2_load_53 | 16 | 0.0049485 | 0.0012402 | 0 | 0 |  | 1 | TRUE | wye
12 | LV_1631-129_0_2_load_54 | 17 | 0.010088 | 0.0025283 | 0 | 0 |  | 1 | TRUE | wye
13 | LV_1631-129_0_2_load_56 | 19 | 0.0020755 | 0.00052018 | 0 | 0 |  | 1 | TRUE | wye
14 | LV_1631-129_0_2_load_57 | 20 | 0.0025728 | 0.00064481 | 0 | 0 |  | 1 | TRUE | wye
15 | LV_1631-129_0_2_load_58 | 21 | 0.0015324 | 0.00038405 | 0 | 0 |  | 1 | TRUE | wye
16 | LV_1631-129_0_2_load_59 | 22 | 0.0028325 | 0.0007099 | 0 | 0 |  | 1 | TRUE | wye

## ext_grid
| name | bus | vm_pu | va_degree | slack_weight | in_service
0 |  | 9 | 1 | 0 | 1 | TRUE

## line
| name | std_type | from_bus | to_bus | length_km | r_ohm_per_km | x_ohm_per_km | c_nf_per_km | g_us_per_km | max_i_ka | df | parallel | type | in_service
0 | LV_1631-129_0_2_line_0 | NAYY 4x150 SE | 0 | 1 | 0.1515 | 0.208 | 0.08 | 261 | 0 | 0.27 | 1 | 1 | cs | TRUE
1 | LV_1631-129_0_2_line_1 | NAYY 4x150 SE | 0 | 2 | 0.16706 | 0.208 | 0.08 | 261 | 0 | 0.27 | 1 | 1 | cs | TRUE
2 | LV_1631-129_0_2_line_2 | NAYY 4x150 SE | 1 | 3 | 0.1331 | 0.208 | 0.08 | 261 | 0 | 0.27 | 1 | 1 | cs | TRUE
3 | LV_1631-129_0_2_line_3 | NAYY 4x150 SE | 2 | 5 | 0.004143 | 0.208 | 0.08 | 261 | 0 | 0.27 | 1 | 1 | cs | TRUE
4 | LV_1631-129_0_2_line_4 | NAYY 4x150 SE | 2 | 4 | 0.020584 | 0.208 | 0.08 | 261 | 0 | 0.27 | 1 | 1 | cs | TRUE
5 | LV_1631-129_0_2_line_5 | NAYY 4x150 SE | 5 | 6 | 0.09439 | 0.208 | 0.08 | 261 | 0 | 0.27 | 1 | 1 | cs | TRUE
6 | LV_1631-129_0_2_line_6 | NAYY 4x150 SE | 5 | 7 | 0.01901 | 0.208 | 0.08 | 261 | 0 | 0.27 | 1 | 2 | cs | TRUE
7 | LV_1631-129_0_2_line_7 | NAYY 4x150 SE | 6 | 10 | 0.062406 | 0.208 | 0.08 | 261 | 0 | 0.27 | 1 | 1 | cs | TRUE
8 | LV_1631-129_0_2_line_8 | NAYY 4x150 SE | 7 | 8 | 0.010233 | 0.208 | 0.08 | 261 | 0 | 0.27 | 1 | 2 | cs | TRUE
9 | LV_1631-129_0_2_line_9 | NAYY 4x150 SE | 8 | 9 | 0.0013103 | 0.208 | 0.08 | 261 | 0 | 0.27 | 1 | 2 | cs | TRUE
10 | LV_1631-129_0_2_line_10 | NAYY 4x150 SE | 10 | 11 | 0.0016095 | 0.208 | 0.08 | 261 | 0 | 0.27 | 1 | 1 | cs | TRUE
11 | LV_1631-129_0_2_line_11 | NAYY 4x150 SE | 11 | 12 | 0.017124 | 0.208 | 0.08 | 261 | 0 | 0.27 | 1 | 1 | cs | TRUE
12 | LV_1631-129_0_2_line_12 | NAYY 4x150 SE | 12 | 13 | 0.038469 | 0.208 | 0.08 | 261 | 0 | 0.27 | 1 | 1 | cs | TRUE
13 | LV_1631-129_0_2_line_13 | NAYY 4x150 SE | 13 | 14 | 0.066855 | 0.208 | 0.08 | 261 | 0 | 0.27 | 1 | 1 | cs | TRUE
14 | LV_1631-129_0_2_line_14 | NAYY 4x150 SE | 14 | 22 | 0.023144 | 0.208 | 0.08 | 261 | 0 | 0.27 | 1 | 1 | cs | TRUE
15 | LV_1631-129_0_2_line_15 | NAYY 4x150 SE | 15 | 16 | 0.017815 | 0.208 | 0.08 | 261 | 0 | 0.27 | 1 | 1 | cs | TRUE
16 | LV_1631-129_0_2_line_16 | NAYY 4x150 SE | 15 | 17 | 0.0071255 | 0.208 | 0.08 | 261 | 0 | 0.27 | 1 | 1 | cs | TRUE
17 | LV_1631-129_0_2_line_17 | NAYY 4x150 SE | 16 | 18 | 0.049525 | 0.208 | 0.08 | 261 | 0 | 0.27 | 1 | 1 | cs | TRUE
18 | LV_1631-129_0_2_line_18 | NAYY 4x150 SE | 18 | 19 | 0.026175 | 0.208 | 0.08 | 261 | 0 | 0.27 | 1 | 1 | cs | TRUE
19 | LV_1631-129_0_2_line_19 | NAYY 4x150 SE | 18 | 20 | 0.0018036 | 0.208 | 0.08 | 261 | 0 | 0.27 | 1 | 1 | cs | TRUE
20 | LV_1631-129_0_2_line_20 | NAYY 4x150 SE | 20 | 21 | 0.003964 | 0.208 | 0.08 | 261 | 0 | 0.27 | 1 | 1 | cs | TRUE
21 | LV_1631-129_0_2_line_21 | NAYY 4x150 SE | 21 | 22 | 0.0087584 | 0.208 | 0.08 | 261 | 0 | 0.27 | 1 | 1 | cs | TRUE

## trafo
| name | std_type | hv_bus | lv_bus | sn_mva | vn_hv_kv | vn_lv_kv | vk_percent | vkr_percent | pfe_kw | i0_percent | shift_degree | tap_side | tap_neutral | tap_min | tap_max | tap_step_percent | tap_step_degree | tap_pos | tap_phase_shifter | parallel | df | in_service
0 | LV_1631-129_0_2_trafo_46 | 0.25 MVA 20/0.4 kV | 23 | 9 | 0.25 | 20 | 0.4 | 6 | 1.44 | 0.8 | 0.32 | 150 | hv | 0 | -2 | 2 | 2.5 | 0 | 0 | FALSE | 1 | 1 | TRUE

## line_geodata
| x0 | y0 | x1 | y1 | x2 | y2 | x3 | y3 | x4 | y4 | x5 | y5 | x6 | y6 | x7 | y7 | x8 | y8 | x9 | y9 | x10 | y10 | x11 | y11
0 | 2723726.2278 | 1205291.2856 | 2723724.5615 | 1205300.458 | 2723715.4604 | 1205325.8109 | 2723712.6071 | 1205342.6868 | 2723711.9111 | 1205351.668 | 2723714.1054 | 1205393.7343 | 2723714.9876 | 1205400.3576 | 2723716.244 | 1205406.188 | 2723718.2613 | 1205410.9112 | 2723719.8599 | 1205413.8131 | 2723721.4816 | 1205415.6037 | 2723742.2789 | 1205426.5095
1 | 2723742.2789 | 1205426.5095 | 2723605.8174 | 1205522.8785
2 | 2723726.2278 | 1205291.2856 | 2723711.1414 | 1205159.0397
3 | 2723605.8174 | 1205522.8785 | 2723602.2947 | 1205525.0739
4 | 2723605.8174 | 1205522.8785 | 2723617.5232 | 1205539.8097
5 | 2723565.0986 | 1205599.1269 | 2723563.5521 | 1205595.1808 | 2723561.6457 | 1205588.4029 | 2723560.8531 | 1205580.0134 | 2723561.7738 | 1205572.6603 | 2723564.1142 | 1205562.8902 | 2723567.5644 | 1205553.9103 | 2723573.442 | 1205543.8132 | 2723574.8793 | 1205538.7057 | 2723593.2306 | 1205529.5786 | 2723602.2947 | 1205525.0739
6 | 2723602.2947 | 1205525.0739 | 2723613.0593 | 1205540.7421
7 | 2723565.0986 | 1205599.1269 | 2723570.8352 | 1205610.532 | 2723591.8829 | 1205650.8426 | 2723594.1228 | 1205654.3531
8 | 2723613.0593 | 1205540.7421 | 2723614.7255 | 1205543.1672 | 2723619.6965 | 1205548.5
9 | 2723620.5899 | 1205549.4584 | 2723619.6965 | 1205548.5
10 | 2723594.9885 | 1205655.71 | 2723594.1228 | 1205654.3531
11 | 2723594.9885 | 1205655.71 | 2723601.6179 | 1205666.1001 | 2723604.3756 | 1205670.0278
12 | 2723627.5847 | 1205700.6861 | 2723613.2876 | 1205682.721 | 2723604.3756 | 1205670.0278
13 | 2723627.5847 | 1205700.6861 | 2723641.3942 | 1205688.574 | 2723654.4489 | 1205687.1877 | 2723668.6572 | 1205703.1941 | 2723682.7383 | 1205703.675
14 | 2723682.7383 | 1205703.675 | 2723681.6885 | 1205697.0593 | 2723681.8457 | 1205694.6163 | 2723684.7716 | 1205686.3373 | 2723685.793 | 1205681.477 | 2723685.7431 | 1205681.2314
15 | 2723657.3661 | 1205611.9246 | 2723657.6242 | 1205612.5413 | 2723666.7735 | 1205627.0431
16 | 2723654.6155 | 1205605.3513 | 2723657.3661 | 1205611.9246
17 | 2723679.8105 | 1205668.3653 | 2723685.8765 | 1205657.6273 | 2723686.6606 | 1205654.3077 | 2723683.7869 | 1205650.1561 | 2723671.4072 | 1205634.3878 | 2723666.7735 | 1205627.0431
18 | 2723679.8105 | 1205668.3653 | 2723662.9548 | 1205648.301
19 | 2723679.8105 | 1205668.3653 | 2723680.9716 | 1205669.7455
20 | 2723680.9716 | 1205669.7455 | 2723683.5233 | 1205672.7789 | 2723683.5233 | 1205672.7789
21 | 2723685.7431 | 1205681.2314 | 2723684.7227 | 1205676.2175 | 2723683.5233 | 1205672.7789

## bus_geodata
| x | y | coords
0 | 2723742.2789 | 1205426.5095
1 | 2723726.2278 | 1205291.2856
2 | 2723605.8174 | 1205522.8785
3 | 2723711.1414 | 1205159.0397
4 | 2723617.5232 | 1205539.8097
5 | 2723602.2947 | 1205525.0739
6 | 2723565.0986 | 1205599.1269
7 | 2723613.0593 | 1205540.7421
8 | 2723619.6965 | 1205548.5
9 | 2723620.5899 | 1205549.4584
10 | 2723594.1228 | 1205654.3531
11 | 2723594.9885 | 1205655.71
12 | 2723604.3756 | 1205670.0278
13 | 2723627.5847 | 1205700.6861
14 | 2723682.7383 | 1205703.675
15 | 2723657.3661 | 1205611.9246
16 | 2723666.7735 | 1205627.0431
17 | 2723654.6155 | 1205605.3513
18 | 2723679.8105 | 1205668.3653
19 | 2723662.9548 | 1205648.301
20 | 2723680.9716 | 1205669.7455
21 | 2723683.5233 | 1205672.7789
22 | 2723685.7431 | 1205681.2314
23 | 2723620.8662 | 1205549.7549

## line_std_types
| c_nf_per_km | r_ohm_per_km | x_ohm_per_km | max_i_ka | type | q_mm2 | alpha | voltage_rating
NAYY 4x50 SE | 210 | 0.642 | 0.083 | 0.142 | cs | 50 | 0.00403 | LV
NAYY 4x120 SE | 264 | 0.225 | 0.08 | 0.242 | cs | 120 | 0.00403 | LV
NAYY 4x150 SE | 261 | 0.208 | 0.08 | 0.27 | cs | 150 | 0.00403 | LV
NA2XS2Y 1x95 RM/25 12/20 kV | 216 | 0.313 | 0.132 | 0.252 | cs | 95 | 0.00403 | MV
NA2XS2Y 1x185 RM/25 12/20 kV | 273 | 0.161 | 0.117 | 0.362 | cs | 185 | 0.00403 | MV
NA2XS2Y 1x240 RM/25 12/20 kV | 304 | 0.122 | 0.112 | 0.421 | cs | 240 | 0.00403 | MV
NA2XS2Y 1x95 RM/25 6/10 kV | 315 | 0.313 | 0.123 | 0.249 | cs | 95 | 0.00403 | MV
NA2XS2Y 1x185 RM/25 6/10 kV | 406 | 0.161 | 0.11 | 0.358 | cs | 185 | 0.00403 | MV
NA2XS2Y 1x240 RM/25 6/10 kV | 456 | 0.122 | 0.105 | 0.416 | cs | 240 | 0.00403 | MV
NA2XS2Y 1x150 RM/25 12/20 kV | 250 | 0.206 | 0.116 | 0.319 | cs | 150 | 0.00403 | MV
NA2XS2Y 1x120 RM/25 12/20 kV | 230 | 0.253 | 0.119 | 0.283 | cs | 120 | 0.00403 | MV
NA2XS2Y 1x70 RM/25 12/20 kV | 190 | 0.443 | 0.132 | 0.22 | cs | 70 | 0.00403 | MV
NA2XS2Y 1x150 RM/25 6/10 kV | 360 | 0.206 | 0.11 | 0.315 | cs | 150 | 0.00403 | MV
NA2XS2Y 1x120 RM/25 6/10 kV | 340 | 0.253 | 0.113 | 0.28 | cs | 120 | 0.00403 | MV
NA2XS2Y 1x70 RM/25 6/10 kV | 280 | 0.443 | 0.123 | 0.217 | cs | 70 | 0.00403 | MV
N2XS(FL)2Y 1x120 RM/35 64/110 kV | 112 | 0.153 | 0.166 | 0.366 | cs | 120 | 0.00393 | HV
N2XS(FL)2Y 1x185 RM/35 64/110 kV | 125 | 0.099 | 0.156 | 0.457 | cs | 185 | 0.00393 | HV
N2XS(FL)2Y 1x240 RM/35 64/110 kV | 135 | 0.075 | 0.149 | 0.526 | cs | 240 | 0.00393 | HV
N2XS(FL)2Y 1x300 RM/35 64/110 kV | 144 | 0.06 | 0.144 | 0.588 | cs | 300 | 0.00393 | HV
15-AL1/3-ST1A 0.4 | 11 | 1.8769 | 0.35 | 0.105 | ol | 16 | 0.00403 | LV
24-AL1/4-ST1A 0.4 | 11.25 | 1.2012 | 0.335 | 0.14 | ol | 24 | 0.00403 | LV
48-AL1/8-ST1A 0.4 | 12.2 | 0.5939 | 0.3 | 0.21 | ol | 48 | 0.00403 | LV
94-AL1/15-ST1A 0.4 | 13.2 | 0.306 | 0.29 | 0.35 | ol | 94 | 0.00403 | LV
34-AL1/6-ST1A 10.0 | 9.7 | 0.8342 | 0.36 | 0.17 | ol | 34 | 0.00403 | MV
48-AL1/8-ST1A 10.0 | 10.1 | 0.5939 | 0.35 | 0.21 | ol | 48 | 0.00403 | MV
70-AL1/11-ST1A 10.0 | 10.4 | 0.4132 | 0.339 | 0.29 | ol | 70 | 0.00403 | MV
94-AL1/15-ST1A 10.0 | 10.75 | 0.306 | 0.33 | 0.35 | ol | 94 | 0.00403 | MV
122-AL1/20-ST1A 10.0 | 11.1 | 0.2376 | 0.323 | 0.41 | ol | 122 | 0.00403 | MV
149-AL1/24-ST1A 10.0 | 11.25 | 0.194 | 0.315 | 0.47 | ol | 149 | 0.00403 | MV
34-AL1/6-ST1A 20.0 | 9.15 | 0.8342 | 0.382 | 0.17 | ol | 34 | 0.00403 | MV
48-AL1/8-ST1A 20.0 | 9.5 | 0.5939 | 0.372 | 0.21 | ol | 48 | 0.00403 | MV
70-AL1/11-ST1A 20.0 | 9.7 | 0.4132 | 0.36 | 0.29 | ol | 70 | 0.00403 | MV
94-AL1/15-ST1A 20.0 | 10 | 0.306 | 0.35 | 0.35 | ol | 94 | 0.00403 | MV
122-AL1/20-ST1A 20.0 | 10.3 | 0.2376 | 0.344 | 0.41 | ol | 122 | 0.00403 | MV
149-AL1/24-ST1A 20.0 | 10.5 | 0.194 | 0.337 | 0.47 | ol | 149 | 0.00403 | MV
184-AL1/30-ST1A 20.0 | 10.75 | 0.1571 | 0.33 | 0.535 | ol | 184 | 0.00403 | MV
243-AL1/39-ST1A 20.0 | 11 | 0.1188 | 0.32 | 0.645 | ol | 243 | 0.00403 | MV
48-AL1/8-ST1A 110.0 | 8 | 0.5939 | 0.46 | 0.21 | ol | 48 | 0.00403 | HV
70-AL1/11-ST1A 110.0 | 8.4 | 0.4132 | 0.45 | 0.29 | ol | 70 | 0.00403 | HV
94-AL1/15-ST1A 110.0 | 8.65 | 0.306 | 0.44 | 0.35 | ol | 94 | 0.00403 | HV
122-AL1/20-ST1A 110.0 | 8.5 | 0.2376 | 0.43 | 0.41 | ol | 122 | 0.00403 | HV
149-AL1/24-ST1A 110.0 | 8.75 | 0.194 | 0.41 | 0.47 | ol | 149 | 0.00403 | HV
184-AL1/30-ST1A 110.0 | 8.8 | 0.1571 | 0.4 | 0.535 | ol | 184 | 0.00403 | HV
243-AL1/39-ST1A 110.0 | 9 | 0.1188 | 0.39 | 0.645 | ol | 243 | 0.00403 | HV
305-AL1/39-ST1A 110.0 | 9.2 | 0.0949 | 0.38 | 0.74 | ol | 305 | 0.00403 | HV
490-AL1/64-ST1A 110.0 | 9.75 | 0.059 | 0.37 | 0.96 | ol | 490 | 0.00403 | HV
679-AL1/86-ST1A 110.0 | 9.95 | 0.042 | 0.36 | 1.15 | ol | 679 | 0.00403 | HV
490-AL1/64-ST1A 220.0 | 10 | 0.059 | 0.285 | 0.96 | ol | 490 | 0.00403 | HV
679-AL1/86-ST1A 220.0 | 11.7 | 0.042 | 0.275 | 1.15 | ol | 679 | 0.00403 | HV
490-AL1/64-ST1A 380.0 | 11 | 0.059 | 0.253 | 0.96 | ol | 490 | 0.00403 | HV
679-AL1/86-ST1A 380.0 | 14.6 | 0.042 | 0.25 | 1.15 | ol | 679 | 0.00403 | HV

## trafo_std_types
| i0_percent | pfe_kw | vkr_percent | sn_mva | vn_lv_kv | vn_hv_kv | vk_percent | shift_degree | vector_group | tap_side | tap_neutral | tap_min | tap_max | tap_step_degree | tap_step_percent | tap_phase_shifter
160 MVA 380/110 kV | 0.06 | 60 | 0.25 | 160 | 110 | 380 | 12.2 | 0 | Yy0 | hv | 0 | -9 | 9 | 0 | 1.5 | FALSE
100 MVA 220/110 kV | 0.06 | 55 | 0.26 | 100 | 110 | 220 | 12 | 0 | Yy0 | hv | 0 | -9 | 9 | 0 | 1.5 | FALSE
63 MVA 110/20 kV | 0.04 | 22 | 0.32 | 63 | 20 | 110 | 18 | 150 | YNd5 | hv | 0 | -9 | 9 | 0 | 1.5 | FALSE
40 MVA 110/20 kV | 0.05 | 18 | 0.34 | 40 | 20 | 110 | 16.2 | 150 | YNd5 | hv | 0 | -9 | 9 | 0 | 1.5 | FALSE
25 MVA 110/20 kV | 0.07 | 14 | 0.41 | 25 | 20 | 110 | 12 | 150 | YNd5 | hv | 0 | -9 | 9 | 0 | 1.5 | FALSE
63 MVA 110/10 kV | 0.04 | 22 | 0.32 | 63 | 10 | 110 | 18 | 150 | YNd5 | hv | 0 | -9 | 9 | 0 | 1.5 | FALSE
40 MVA 110/10 kV | 0.05 | 18 | 0.34 | 40 | 10 | 110 | 16.2 | 150 | YNd5 | hv | 0 | -9 | 9 | 0 | 1.5 | FALSE
25 MVA 110/10 kV | 0.07 | 14 | 0.41 | 25 | 10 | 110 | 12 | 150 | YNd5 | hv | 0 | -9 | 9 | 0 | 1.5 | FALSE
0.25 MVA 20/0.4 kV | 0.32 | 0.8 | 1.44 | 0.25 | 0.4 | 20 | 6 | 150 | Yzn5 | hv | 0 | -2 | 2 | 0 | 2.5 | FALSE
0.4 MVA 20/0.4 kV | 0.3375 | 1.35 | 1.425 | 0.4 | 0.4 | 20 | 6 | 150 | Dyn5 | hv | 0 | -2 | 2 | 0 | 2.5 | FALSE
0.63 MVA 20/0.4 kV | 0.2619 | 1.65 | 1.206 | 0.63 | 0.4 | 20 | 6 | 150 | Dyn5 | hv | 0 | -2 | 2 | 0 | 2.5 | FALSE
0.25 MVA 10/0.4 kV | 0.24 | 0.6 | 1.2 | 0.25 | 0.4 | 10 | 4 | 150 | Dyn5 | hv | 0 | -2 | 2 | 0 | 2.5 | FALSE
0.4 MVA 10/0.4 kV | 0.2375 | 0.95 | 1.325 | 0.4 | 0.4 | 10 | 4 | 150 | Dyn5 | hv | 0 | -2 | 2 | 0 | 2.5 | FALSE
0.63 MVA 10/0.4 kV | 0.1873 | 1.18 | 1.0794 | 0.63 | 0.4 | 10 | 4 | 150 | Dyn5 | hv | 0 | -2 | 2 | 0 | 2.5 | FALSE

## trafo3w_std_types
| sn_hv_mva | sn_mv_mva | sn_lv_mva | vn_hv_kv | vn_mv_kv | vn_lv_kv | vk_hv_percent | vk_mv_percent | vk_lv_percent | vkr_hv_percent | vkr_mv_percent | vkr_lv_percent | pfe_kw | i0_percent | shift_mv_degree | shift_lv_degree | vector_group | tap_side | tap_neutral | tap_min | tap_max | tap_step_percent
63/25/38 MVA 110/20/10 kV | 63 | 25 | 38 | 110 | 20 | 10 | 10.4 | 10.4 | 10.4 | 0.28 | 0.32 | 0.35 | 35 | 0.89 | 0 | 0 | YN0yn0yn0 | hv | 0 | -10 | 10 | 1.2
63/25/38 MVA 110/10/10 kV | 63 | 25 | 38 | 110 | 10 | 10 | 10.4 | 10.4 | 10.4 | 0.28 | 0.32 | 0.35 | 35 | 0.89 | 0 | 0 | YN0yn0yn0 | hv | 0 | -10 | 10 | 1.2

## fuse_std_types
| fuse_type | i_rated_a | t_avg | t_min | t_total | x_avg | x_min | x_total
HV 100A | HV 100A | 100 | 0 | [10.0, 3.64, 0.854, 0.281, 0.1, 0.0531, 0.022, 0.01] | [10.0, 4.267, 1.21, 0.403, 0.1, 0.058, 0.022, 0.01] | 0 | [300.0, 350.0, 450.0, 550.0, 700.0, 850.0, 1200.0, 1752.0] | [600.0, 700.0, 900.0, 1150.0, 1665.0, 2000.0, 3000.0, 4313.0]
HV 10A | HV 10A | 10 | 0 | [10.0, 1675.0, 0.344, 0.156, 0.1, 0.0417, 0.0171, 0.01] | [10.0, 1.3, 0.3, 0.155, 0.1, 0.0555, 0.023, 0.01] | 0 | [30.0, 32.0, 35.0, 37.0, 39.0, 50.0, 70.0, 88.0] | [60.0, 70.0, 80.0, 87.0, 94.0, 110.0, 150.0, 216.0]
HV 125A | HV 125A | 125 | 0 | [10.0, 1.82, 0.344, 0.1, 0.0467, 0.0269, 0.01] | [10.0, 2.478, 0.426, 0.1, 0.0427, 0.0211, 0.01] | 0 | [375.0, 500.0, 700.0, 925.0, 1200.0, 1500.0, 2341.0] | [750.0, 1000.0, 1500.0, 2200.0, 3000.0, 4000.0, 5765.0]
HV 160A | HV 160A | 160 | 0 | [10.0, 4.15, 1.03, 0.198, 0.1, 0.051, 0.0172, 0.01] | [10.0, 2.3, 0.734, 0.274, 0.1, 0.046, 0.0177, 0.01] | 0 | [480.0, 550.0, 700.0, 1000.0, 1260.0, 1600.0, 2500.0, 3227.0] | [960.0, 1300.0, 1700.0, 2200.0, 2996.0, 4000.0, 6000.0, 7946.0]
HV 16A | HV 16A | 16 | 0 | [10.0, 0.352, 0.164, 0.1, 0.0649, 0.0342, 0.01] | [10.0, 2.34, 0.722, 0.181, 0.1, 0.055, 0.0296, 0.01] | 0 | [48.0, 60.0, 65.0, 71.0, 80.0, 100.0, 162.0] | [96.0, 110.0, 125.0, 150.0, 168.0, 200.0, 250.0, 398.0]
HV 200A | HV 200A | 200 | 0 | [10.0, 4.267, 1.21, 0.403, 0.1, 0.058, 0.022, 0.01] | [10.0, 3.73, 1.654, 0.328, 0.1, 0.0531, 0.019, 0.01] | 0 | [600.0, 700.0, 900.0, 1150.0, 1665.0, 2000.0, 3000.0, 4313.0] | [1200.0, 1500.0, 1800.0, 2700.0, 3960.0, 5000.0, 7500.0, 10620.0]
HV 20A | HV 20A | 20 | 0 | [10.0, 1.3, 0.3, 0.155, 0.1, 0.0555, 0.023, 0.01] | [10.0, 1.3, 0.161, 0.1, 0.0611, 0.0399, 0.0141, 0.01] | 0 | [60.0, 70.0, 80.0, 87.0, 94.0, 110.0, 150.0, 216.0] | [120.0, 150.0, 200.0, 223.0, 260.0, 300.0, 450.0, 532.0]
HV 25A | HV 25A | 25 | 0 | [10.0, 2.512, 0.833, 0.299, 0.1, 0.0372, 0.0223, 0.01] | [10.0, 3.125, 0.597, 0.198, 0.1, 0.0378, 0.022, 0.01] | 0 | [75.0, 82.0, 90.0, 100.0, 124.0, 170.0, 200.0, 289.0] | [150.0, 170.0, 210.0, 250.0, 294.0, 400.0, 500.0, 711.0]
HV 31.5A | HV 31.5A | 31.5 | 0 | [10.0, 2.34, 0.722, 0.181, 0.1, 0.055, 0.0296, 0.01] | [10.0, 2.84, 0.368, 0.164, 0.1, 0.0621, 0.0378, 0.0195, 0.01] | 0 | [95.0, 110.0, 125.0, 150.0, 165.0, 200.0, 250.0, 390.0] | [189.0, 220.0, 300.0, 350.0, 393.0, 450.0, 530.0, 700.0, 960.0]
HV 40A | HV 40A | 40 | 0 | [10.0, 1.3, 0.161, 0.1, 0.0611, 0.0399, 0.0141, 0.01] | [10.0, 2.05, 0.369, 0.198, 0.1, 0.051, 0.0298, 0.01] | 0 | [120.0, 150.0, 200.0, 223.0, 260.0, 300.0, 450.0, 532.0] | [240.0, 300.0, 400.0, 450.0, 530.0, 650.0, 800.0, 1311.0]
HV 50A | HV 50A | 50 | 0 | [10.0, 3.215, 0.597, 0.198, 0.1, 0.0378, 0.022, 0.01] | [10.0, 3.64, 0.854, 0.281, 0.1, 0.0531, 0.022, 0.01] | 0 | [150.0, 170.0, 210.0, 250.0, 294.0, 400.0, 500.0, 711.0] | [300.0, 350.0, 450.0, 550.0, 700.0, 850.0, 1200.0, 1752.0]
HV 6.3A | HV 6.3A | 6.3 | 0 | [10.0, 1.39, 0.344, 0.168, 0.1, 0.056, 0.0263, 0.01] | [10.0, 1.711, 0.516, 0.198, 0.1, 0.0634, 0.0303, 0.01] | 0 | [19.0, 19.5, 20.4, 20.8, 22.0, 25.0, 32.0, 48.0] | [38.0, 40.0, 43.0, 48.0, 53.0, 60.0, 75.0, 118.0]
HV 63A | HV 63A | 63 | 0 | [10.0, 2.84, 0.368, 0.164, 0.1, 0.0621, 0.0378, 0.0195, 0.01] | [10.0, 1.82, 0.344, 0.1, 0.0467, 0.0269, 0.01] | 0 | [189.0, 220.0, 300.0, 350.0, 393.0, 450.0, 530.0, 700.0, 961.0] | [378.0, 500.0, 700.0, 934.0, 1200.0, 1500.0, 2366.0]
HV 80A | HV 80A | 80 | 0 | [10.0, 2.05, 0.369, 0.198, 0.1, 0.051, 0.0298, 0.01] | [10.0, 4.15, 1.03, 0.198, 0.1, 0.051, 0.0172, 0.01] | 0 | [240.0, 300.0, 400.0, 450.0, 530.0, 650.0, 800.0, 1311.0] | [480.0, 550.0, 700.0, 1000.0, 1260.0, 1600.0, 2500.0, 3227.0]
Siemens NH-1-100 | Siemens NH-1-100 | 100 | [5400.0, 2000.0, 400.0, 20.0, 1.0, 0.2, 0.012, 0.004] | 0 | 0 | [150.0, 190.0, 250.0, 430.0, 900.0, 1250.0, 2700.0, 3600.0] | 0 | 0
Siemens NH-1-125 | Siemens NH-1-125 | 125 | [4800.0, 120.0, 7.0, 0.1, 0.004] | 0 | 0 | [180.0, 400.0, 740.0, 2000.0, 4250.0] | 0 | 0
Siemens NH-1-16 | Siemens NH-1-16 | 16 | [4000.0, 400.0, 2.0, 0.1, 0.04, 0.01] | 0 | 0 | [26.0, 35.0, 75.0, 150.0, 200.0, 300.0] | 0 | 0
Siemens NH-1-160 | Siemens NH-1-160 | 160 | [4800.0, 120.0, 7.0, 0.1, 0.004] | 0 | 0 | [210.0, 500.0, 900.0, 2300.0, 5000.0] | 0 | 0
Siemens NH-1-25 | Siemens NH-1-25 | 25 | [4000.0, 1000.0, 10.0, 0.2, 0.02, 0.01] | 0 | 0 | [40.0, 50.0, 100.0, 210.0, 400.0, 500.0] | 0 | 0
Siemens NH-1-50 | Siemens NH-1-50 | 50 | [4000.0, 40.0, 4.0, 1.0, 0.02, 0.01] | 0 | 0 | [86.0, 200.0, 300.0, 400.0, 1000.0, 1280.0] | 0 | 0
Siemens NH-1-63 | Siemens NH-1-63 | 63 | [4000.0, 100.0, 10.0, 2.0, 0.04, 0.01] | 0 | 0 | [100.0, 200.0, 300.0, 400.0, 1000.0, 1500.0] | 0 | 0
Siemens NH-1-80 | Siemens NH-1-80 | 80 | [4800.0, 120.0, 7.0, 0.1, 0.01] | 0 | 0 | [150.58, 250.0, 450.0, 1150.0, 2470.0] | 0 | 0
Siemens NH-2-1000 | Siemens NH-2-1000 | 1000 | [4800.0, 120.0, 7.0, 0.1, 0.004] | 0 | 0 | [1900.0, 3500.0, 8400.0, 24000.0, 52000.0] | 0 | 0
Siemens NH-2-200 | Siemens NH-2-200 | 200 | [4800.0, 120.0, 7.0, 0.1, 0.004] | 0 | 0 | [280.0, 650.0, 1200.0, 3000.0, 7000.0] | 0 | 0
Siemens NH-2-224 | Siemens NH-2-224 | 224 | [4800.0, 120.0, 7.0, 0.2, 0.04, 0.004] | 0 | 0 | [400.0, 750.0, 1453.0, 3025.0, 4315.0, 7600.0] | 0 | 0
Siemens NH-2-250 | Siemens NH-2-250 | 250 | [4800.0, 120.0, 7.0, 0.1, 0.004] | 0 | 0 | [450.0, 800.0, 1650.0, 4000.0, 8500.0] | 0 | 0
Siemens NH-2-315 | Siemens NH-2-315 | 315 | [4800.0, 120.0, 7.0, 0.1, 0.004] | 0 | 0 | [550.0, 920.0, 1900.0, 5000.0, 11000.0] | 0 | 0
Siemens NH-2-355 | Siemens NH-2-355 | 355 | [4800.0, 120.0, 6.0, 0.1, 0.004] | 0 | 0 | [650.0, 1116.27, 2350.0, 5840.0, 12790.0] | 0 | 0
Siemens NH-2-400 | Siemens NH-2-400 | 400 | [4800.0, 120.0, 7.0, 0.1, 0.004] | 0 | 0 | [720.0, 1350.0, 2800.0, 6500.0, 15000.0] | 0 | 0
Siemens NH-2-425 | Siemens NH-2-425 | 425 | [4800.0, 120.0, 7.0, 0.1, 0.004] | 0 | 0 | [850.0, 1500.0, 3050.0, 7500.0, 16500.0] | 0 | 0
Siemens NH-2-630 | Siemens NH-2-630 | 630 | [4800.0, 120.0, 7.0, 0.1, 0.004] | 0 | 0 | [1200.0, 2000.0, 4800.0, 12000.0, 26000.0] | 0 | 0

## res_bus
| vm_pu | va_degree | p_mw | q_mvar
0 | 0.99583 | -0.029205 | 0.0027516 | 0.00068962
1 | 0.99531 | -0.032882 | 0.0013117 | 0.00032875
2 | 0.99706 | -0.020512 | 0 | 0
3 | 0.9951 | -0.034336 | 0.001078 | 0.00027018
4 | 0.99541 | -0.03211 | 0.056035 | 0.014044
5 | 0.99742 | -0.017966 | 0 | 0
6 | 0.99156 | -0.05878 | 0 | 0
7 | 0.99884 | -0.0080562 | 0.033767 | 0.0084629
8 | 0.99986 | -0.0010081 | 0.016311 | 0.0040878
9 | 1 | 0 | -0.15592 | -0.039004
10 | 0.98768 | -0.086025 | 0.0090765 | 0.0022748
11 | 0.9876 | -0.086581 | 0.0030748 | 0.00077062
12 | 0.98684 | -0.091962 | 0.0026453 | 0.00066298
13 | 0.98527 | -0.10303 | 0 | 0
14 | 0.98255 | -0.12235 | 0 | 0
15 | 0.97936 | -0.1451 | 0.0039667 | 0.00099414
16 | 0.97972 | -0.14249 | 0.0049485 | 0.0012402
17 | 0.97925 | -0.14585 | 0.010088 | 0.0025283
18 | 0.98109 | -0.13272 | 0 | 0
19 | 0.98101 | -0.13328 | 0.0020755 | 0.00052018
20 | 0.98115 | -0.13233 | 0.0025728 | 0.00064481
21 | 0.98128 | -0.13135 | 0.0015324 | 0.00038405
22 | 0.9816 | -0.12907 | 0.0028325 | 0.0007099
23 | 0.99998 | 149.9947 | 0 | 0

## res_line
| p_from_mw | q_from_mvar | p_to_mw | q_to_mvar | pl_mw | ql_mvar | i_from_ka | i_to_ka | i_ka | vm_from_pu | va_from_degree | vm_to_pu | va_to_degree | loading_percent
0 | 0.0023912 | 0.00059578 | -0.00239 | -0.00059728 | 1.2063e-06 | -1.506e-06 | 0.0035718 | 0.0035725 | 0.0035725 | 0.99583 | -0.029205 | 0.99531 | -0.032882 | 1.3231
1 | -0.0051428 | -0.0012854 | 0.0051489 | 0.0012856 | 6.1534e-06 | 1.9056e-07 | 0.0076834 | 0.0076826 | 0.0076834 | 0.99583 | -0.029205 | 0.99706 | -0.020512 | 2.8457
2 | 0.0010783 | 0.00026854 | -0.001078 | -0.00027018 | 2.1576e-07 | -1.6465e-06 | 0.0016114 | 0.001612 | 0.001612 | 0.99531 | -0.032882 | 0.9951 | -0.034336 | 0.59705
3 | -0.061274 | -0.015364 | 0.061296 | 0.015372 | 2.162e-05 | 8.2612e-06 | 0.091448 | 0.091448 | 0.091448 | 0.99706 | -0.020512 | 0.99742 | -0.017966 | 33.8697
4 | 0.056125 | 0.014078 | -0.056035 | -0.014044 | 9.0124e-05 | 3.4395e-05 | 0.083766 | 0.083766 | 0.083766 | 0.99706 | -0.020512 | 0.99541 | -0.03211 | 31.0243
5 | 0.04344 | 0.010966 | -0.043192 | -0.010872 | 0.00024758 | 9.3998e-05 | 0.064834 | 0.064834 | 0.064834 | 0.99742 | -0.017966 | 0.99156 | -0.05878 | 24.0127
6 | -0.10474 | -0.026338 | 0.10488 | 0.026393 | 0.00014486 | 5.5218e-05 | 0.15628 | 0.15628 | 0.15628 | 0.99742 | -0.017966 | 0.99884 | -0.0080562 | 28.9411
7 | 0.043192 | 0.010872 | -0.043028 | -0.010809 | 0.00016369 | 6.2155e-05 | 0.064834 | 0.064835 | 0.064835 | 0.99156 | -0.05878 | 0.98768 | -0.086025 | 24.0128
8 | -0.13865 | -0.034856 | 0.13878 | 0.034908 | 0.00013625 | 5.2137e-05 | 0.20659 | 0.20659 | 0.20659 | 0.99884 | -0.0080562 | 0.99986 | -0.0010081 | 38.2568
9 | -0.15509 | -0.038996 | 0.15512 | 0.039004 | 2.1788e-05 | 8.3456e-06 | 0.23086 | 0.23086 | 0.23086 | 0.99986 | -0.0010081 | 1 | 0 | 42.7519
10 | 0.033952 | 0.0085347 | -0.033949 | -0.0085337 | 2.6287e-06 | 9.9045e-07 | 0.05116 | 0.05116 | 0.05116 | 0.98768 | -0.086025 | 0.9876 | -0.086581 | 18.9482
11 | 0.030874 | 0.0077631 | -0.030851 | -0.0077544 | 2.3132e-05 | 8.6779e-06 | 0.046527 | 0.046527 | 0.046527 | 0.9876 | -0.086581 | 0.98684 | -0.091962 | 17.2324
12 | 0.028206 | 0.0070914 | -0.028163 | -0.0070752 | 4.3438e-05 | 1.6216e-05 | 0.042539 | 0.042539 | 0.042539 | 0.98684 | -0.091962 | 0.98527 | -0.10303 | 15.7551
13 | 0.028163 | 0.0070752 | -0.028087 | -0.007047 | 7.5491e-05 | 2.8186e-05 | 0.042539 | 0.042539 | 0.042539 | 0.98527 | -0.10303 | 0.98255 | -0.12235 | 15.7553
14 | 0.028087 | 0.007047 | -0.028061 | -0.0070372 | 2.6134e-05 | 9.7588e-06 | 0.042539 | 0.042539 | 0.042539 | 0.98255 | -0.12235 | 0.9816 | -0.12907 | 15.7553
15 | -0.014056 | -0.0035228 | 0.014061 | 0.0035245 | 5.0702e-06 | 1.7258e-06 | 0.021356 | 0.021356 | 0.021356 | 0.97936 | -0.1451 | 0.97972 | -0.14249 | 7.9097
16 | 0.010089 | 0.0025286 | -0.010088 | -0.0025283 | 1.0448e-06 | 3.1221e-07 | 0.015329 | 0.015329 | 0.015329 | 0.97936 | -0.1451 | 0.97925 | -0.14585 | 5.6776
17 | -0.019009 | -0.0047647 | 0.019035 | 0.004774 | 2.5761e-05 | 9.2834e-06 | 0.028872 | 0.028872 | 0.028872 | 0.97972 | -0.14249 | 0.98109 | -0.13272 | 10.6933
18 | 0.0020757 | 0.00051991 | -0.0020755 | -0.00052018 | 1.6188e-07 | -2.6825e-07 | 0.0031481 | 0.0031482 | 0.0031482 | 0.98109 | -0.13272 | 0.98101 | -0.13328 | 1.166
19 | -0.021111 | -0.0052939 | 0.021112 | 0.0052943 | 1.1539e-06 | 4.2102e-07 | 0.03202 | 0.03202 | 0.03202 | 0.98109 | -0.13272 | 0.98115 | -0.13233 | 11.8592
20 | -0.023685 | -0.0059391 | 0.023688 | 0.0059403 | 3.1918e-06 | 1.1775e-06 | 0.035922 | 0.035922 | 0.035922 | 0.98115 | -0.13233 | 0.98128 | -0.13135 | 13.3044
21 | -0.02522 | -0.0063244 | 0.025228 | 0.0063273 | 7.9941e-06 | 2.964e-06 | 0.038246 | 0.038245 | 0.038246 | 0.98128 | -0.13135 | 0.9816 | -0.12907 | 14.165

## res_trafo
| p_hv_mw | q_hv_mvar | p_lv_mw | q_lv_mvar | pl_mw | ql_mvar | i_hv_ka | i_lv_ka | vm_hv_pu | va_hv_degree | vm_lv_pu | va_lv_degree | loading_percent
0 | 2.5187e-16 | 8.8016e-16 | 0.00079998 | 7.4552e-08 | 0.00079998 | 7.4552e-08 | 2.6429e-17 | 0.0011547 | 0.99998 | 149.9947 | 1 | 0 | 0.31999

## res_ext_grid
| p_mw | q_mvar
0 | 0.17295 | 0.043272

## res_load
| p_mw | q_mvar
0 | 0.0027516 | 0.00068962
1 | 0.0013117 | 0.00032875
2 | 0.001078 | 0.00027018
3 | 0.056035 | 0.014044
4 | 0.033767 | 0.0084629
5 | 0.016311 | 0.0040878
6 | 0.017029 | 0.004268
7 | 0.0090765 | 0.0022748
8 | 0.0030748 | 0.00077062
9 | 0.0026453 | 0.00066298
10 | 0.0039667 | 0.00099414
11 | 0.0049485 | 0.0012402
12 | 0.010088 | 0.0025283
13 | 0.0020755 | 0.00052018
14 | 0.0025728 | 0.00064481
15 | 0.0015324 | 0.00038405
16 | 0.0028325 | 0.0007099

## dtypes
| element | column | dtype
0 | bus | name | object
1 | bus | vn_kv | float64
2 | bus | type | object
3 | bus | zone | object
4 | bus | in_service | bool
5 | load | name | object
6 | load | bus | uint32
7 | load | p_mw | float64
8 | load | q_mvar | float64
9 | load | const_z_percent | float64
10 | load | const_i_percent | float64
11 | load | sn_mva | float64
12 | load | scaling | float64
13 | load | in_service | bool
14 | load | type | object
15 | ext_grid | name | object
16 | ext_grid | bus | uint32
17 | ext_grid | vm_pu | float64
18 | ext_grid | va_degree | float64
19 | ext_grid | slack_weight | float64
20 | ext_grid | in_service | bool
21 | line | name | object
22 | line | std_type | object
23 | line | from_bus | uint32
24 | line | to_bus | uint32
25 | line | length_km | float64
26 | line | r_ohm_per_km | float64
27 | line | x_ohm_per_km | float64
28 | line | c_nf_per_km | float64
29 | line | g_us_per_km | float64
30 | line | max_i_ka | float64
31 | line | df | float64
32 | line | parallel | uint32
33 | line | type | object
34 | line | in_service | bool
35 | trafo | name | object
36 | trafo | std_type | object
37 | trafo | hv_bus | uint32
38 | trafo | lv_bus | uint32
39 | trafo | sn_mva | float64
40 | trafo | vn_hv_kv | float64
41 | trafo | vn_lv_kv | float64
42 | trafo | vk_percent | float64
43 | trafo | vkr_percent | float64
44 | trafo | pfe_kw | float64
45 | trafo | i0_percent | float64
46 | trafo | shift_degree | float64
47 | trafo | tap_side | object
48 | trafo | tap_neutral | int32
49 | trafo | tap_min | int32
50 | trafo | tap_max | int32
51 | trafo | tap_step_percent | float64
52 | trafo | tap_step_degree | float64
53 | trafo | tap_pos | int32
54 | trafo | tap_phase_shifter | bool
55 | trafo | parallel | uint32
56 | trafo | df | float64
57 | trafo | in_service | bool
58 | line_geodata | coords | object
59 | bus_geodata | x | float64
60 | bus_geodata | y | float64
61 | bus_geodata | coords | object
62 | res_bus | vm_pu | float64
63 | res_bus | va_degree | float64
64 | res_bus | p_mw | float64
65 | res_bus | q_mvar | float64
66 | res_line | p_from_mw | float64
67 | res_line | q_from_mvar | float64
68 | res_line | p_to_mw | float64
69 | res_line | q_to_mvar | float64
70 | res_line | pl_mw | float64
71 | res_line | ql_mvar | float64
72 | res_line | i_from_ka | float64
73 | res_line | i_to_ka | float64
74 | res_line | i_ka | float64
75 | res_line | vm_from_pu | float64
76 | res_line | va_from_degree | float64
77 | res_line | vm_to_pu | float64
78 | res_line | va_to_degree | float64
79 | res_line | loading_percent | float64
80 | res_trafo | p_hv_mw | float64
81 | res_trafo | q_hv_mvar | float64
82 | res_trafo | p_lv_mw | float64
83 | res_trafo | q_lv_mvar | float64
84 | res_trafo | pl_mw | float64
85 | res_trafo | ql_mvar | float64
86 | res_trafo | i_hv_ka | float64
87 | res_trafo | i_lv_ka | float64
88 | res_trafo | vm_hv_pu | float64
89 | res_trafo | va_hv_degree | float64
90 | res_trafo | vm_lv_pu | float64
91 | res_trafo | va_lv_degree | float64
92 | res_trafo | loading_percent | float64
93 | res_ext_grid | p_mw | float64
94 | res_ext_grid | q_mvar | float64
95 | res_load | p_mw | float64
96 | res_load | q_mvar | float64

## parameters
| version | format_version | converged | OPF_converged | name | f_hz | sn_mva
0 | 2.14.6 | 2.14.0 | TRUE | FALSE |  | 50 | 1