## bus
| name | vn_kv | type | zone | in_service
0 | bus_LV_1631-129_1_3_node_1 | 0.4 | n |  | TRUE
1 | bus_LV_1631-129_1_3_node_3 | 0.4 | n |  | TRUE
2 | bus_LV_1631-129_1_3_node_72 | 0.4 | n |  | TRUE
3 | bus_LV_1631-129_1_3_node_9 | 0.4 | n |  | TRUE
4 | bus_LV_1631-129_1_3_node_4 | 0.4 | n |  | TRUE
5 | bus_LV_1631-129_1_3_node_5 | 0.4 | n |  | TRUE
6 | bus_LV_1631-129_1_3_node_6 | 0.4 | n |  | TRUE
7 | bus_LV_1631-129_1_3_node_7 | 0.4 | n |  | TRUE
8 | bus_LV_1631-129_1_3_node_12 | 0.4 | n |  | TRUE
9 | bus_LV_1631-129_1_3_node_8 | 0.4 | n |  | TRUE
10 | bus_LV_1631-129_1_3_node_10 | 0.4 | n |  | TRUE
11 | bus_LV_1631-129_1_3_node_87 | 0.4 | n |  | TRUE
12 | bus_LV_1631-129_1_3_node_30 | 0.4 | n |  | TRUE
13 | bus_LV_1631-129_1_3_node_78 | 0.4 | n |  | TRUE
14 | bus_LV_1631-129_1_3_node_19 | 0.4 | n |  | TRUE
15 | bus_LV_1631-129_1_3_node_15 | 0.4 | n |  | TRUE
16 | bus_LV_1631-129_1_3_node_11 | 0.4 | n |  | TRUE
17 | bus_LV_1631-129_1_3_node_61 | 0.4 | n |  | TRUE
18 | bus_LV_1631-129_1_3_node_28 | 0.4 | n |  | TRUE
19 | bus_LV_1631-129_1_3_node_76 | 0.4 | n |  | TRUE
20 | bus_LV_1631-129_1_3_node_24 | 0.4 | n |  | TRUE
21 | bus_LV_1631-129_1_3_node_13 | 0.4 | n |  | TRUE
22 | bus_LV_1631-129_1_3_node_14 | 0.4 | n |  | TRUE
23 | bus_LV_1631-129_1_3_node_16 | 0.4 | n |  | TRUE
24 | bus_LV_1631-129_1_3_node_17 | 0.4 | n |  | TRUE
25 | bus_LV_1631-129_1_3_node_18 | 0.4 | n |  | TRUE
26 | bus_LV_1631-129_1_3_node_40 | 0.4 | n |  | TRUE
27 | bus_LV_1631-129_1_3_node_39 | 0.4 | n |  | TRUE
28 | bus_LV_1631-129_1_3_node_26 | 0.4 | n |  | TRUE
29 | bus_LV_1631-129_1_3_node_23 | 0.4 | n |  | TRUE
30 | bus_LV_1631-129_1_3_node_85 | 0.4 | n |  | TRUE
31 | bus_LV_1631-129_1_3_node_25 | 0.4 | n |  | TRUE
32 | bus_LV_1631-129_1_3_node_20 | 0.4 | n |  | TRUE
33 | bus_LV_1631-129_1_3_node_21 | 0.4 | n |  | TRUE
34 | bus_LV_1631-129_1_3_node_22 | 0.4 | n |  | TRUE
35 | bus_LV_1631-129_1_3_node_82 | 0.4 | n |  | TRUE
36 | bus_LV_1631-129_1_3_node_88 | 0.4 | n |  | TRUE
37 | bus_LV_1631-129_1_3_node_89 | 0.4 | n |  | TRUE
38 | bus_LV_1631-129_1_3_node_80 | 0.4 | n |  | TRUE
39 | bus_LV_1631-129_1_3_node_90 | 0.4 | n |  | TRUE
40 | bus_LV_1631-129_1_3_node_91 | 0.4 | n |  | TRUE
41 | bus_LV_1631-129_1_3_node_84 | 0.4 | n |  | TRUE
42 | bus_LV_1631-129_1_3_node_27 | 0.4 | n |  | TRUE
43 | bus_LV_1631-129_1_3_node_29 | 0.4 | n |  | TRUE
44 | bus_LV_1631-129_1_3_node_60 | 0.4 | n |  | TRUE
45 | bus_LV_1631-129_1_3_node_31 | 0.4 | n |  | TRUE
46 | bus_LV_1631-129_1_3_node_32 | 0.4 | n |  | TRUE
47 | bus_LV_1631-129_1_3_node_33 | 0.4 | n |  | TRUE
48 | bus_LV_1631-129_1_3_node_34 | 0.4 | n |  | TRUE
49 | bus_LV_1631-129_1_3_node_35 | 0.4 | n |  | TRUE
50 | bus_LV_1631-129_1_3_node_36 | 0.4 | n |  | TRUE
51 | bus_LV_1631-129_1_3_node_37 | 0.4 | n |  | TRUE
52 | bus_LV_1631-129_1_3_node_74 | 0.4 | n |  | TRUE
53 | bus_LV_1631-129_1_3_node_77 | 0.4 | n |  | TRUE
54 | bus_LV_1631-129_1_3_node_73 | 0.4 | n |  | TRUE
55 | bus_LV_1631-129_1_3_node_62 | 0.4 | n |  | TRUE
56 | bus_LV_1631-129_1_3_node_63 | 0.4 | n |  | TRUE
57 | bus_LV_1631-129_1_3_node_64 | 0.4 | n |  | TRUE
58 | bus_LV_1631-129_1_3_node_65 | 0.4 | n |  | TRUE
59 | bus_LV_1631-129_1_3_node_70 | 0.4 | n |  | TRUE
60 | bus_LV_1631-129_1_3_node_66 | 0.4 | n |  | TRUE
61 | bus_LV_1631-129_1_3_node_71 | 0.4 | n |  | TRUE
62 | bus_LV_1631-129_1_3_node_67 | 0.4 | n |  | TRUE
63 | bus_LV_1631-129_1_3_node_68 | 0.4 | n |  | TRUE
64 | bus_LV_1631-129_1_3_node_69 | 0.4 | n |  | TRUE
65 | bus_LV_1631-129_1_3_node_75 | 0.4 | n |  | TRUE
66 | bus_LV_1631-129_1_3_node_79 | 0.4 | n |  | TRUE
67 | bus_LV_1631-129_1_3_node_81 | 0.4 | n |  | TRUE
68 | bus_LV_1631-129_1_3_node_92 | 0.4 | n |  | TRUE
69 | bus_MV_0_node_12 | 20 | n |  | TRUE

## load
| name | bus | p_mw | q_mvar | const_z_percent | const_i_percent | sn_mva | scaling | in_service | type
0 | LV_1631-129_1_3_load_1 | 0 | 0.00067225 | 0.00016848 | 0 | 0 |  | 1 | TRUE | wye
1 | LV_1631-129_1_3_load_3 | 1 | 0.00077943 | 0.00019534 | 0 | 0 |  | 1 | TRUE | wye
2 | LV_1631-129_1_3_load_72 | 2 | 0.00059499 | 0.00014912 | 0 | 0 |  | 1 | TRUE | wye
3 | LV_1631-129_1_3_load_4 | 4 | 0.0010435 | 0.00026152 | 0 | 0 |  | 1 | TRUE | wye
4 | LV_1631-129_1_3_load_10 | 10 | 0.0019677 | 0.00049316 | 0 | 0 |  | 1 | TRUE | wye
5 | LV_1631-129_1_3_load_87 | 11 | 0.0014812 | 0.00037123 | 0 | 0 |  | 1 | TRUE | wye
6 | LV_1631-129_1_3_load_19 | 14 | 0.0012626 | 0.00031645 | 0 | 0 |  | 1 | TRUE | wye
7 | LV_1631-129_1_3_load_15 | 15 | 0.00070973 | 0.00017788 | 0 | 0 |  | 1 | TRUE | wye
8 | LV_1631-129_1_3_load_11 | 16 | 0.0060209 | 0.001509 | 0 | 0 |  | 1 | TRUE | wye
9 | LV_1631-129_1_3_load_61 | 17 | 0.0014438 | 0.00036184 | 0 | 0 |  | 1 | TRUE | wye
10 | LV_1631-129_1_3_load_76 | 19 | 0.00062217 | 0.00015593 | 0 | 0 |  | 1 | TRUE | wye
11 | LV_1631-129_1_3_load_24 | 20 | 0.0023216 | 0.00058184 | 0 | 0 |  | 1 | TRUE | wye
12 | LV_1631-129_1_3_load_13 | 21 | 0.0012436 | 0.00031168 | 0 | 0 |  | 1 | TRUE | wye
13 | LV_1631-129_1_3_load_14 | 22 | 0.00060776 | 0.00015232 | 0 | 0 |  | 1 | TRUE | wye
14 | LV_1631-129_1_3_load_18 | 25 | 0.0010434 | 0.0002615 | 0 | 0 |  | 1 | TRUE | wye
15 | LV_1631-129_1_3_load_39 | 27 | 0.00060334 | 0.00015121 | 0 | 0 |  | 1 | TRUE | wye
16 | LV_1631-129_1_3_load_26 | 28 | 0.0015989 | 0.00040071 | 0 | 0 |  | 1 | TRUE | wye
17 | LV_1631-129_1_3_load_85 | 30 | 0.00085592 | 0.00021451 | 0 | 0 |  | 1 | TRUE | wye
18 | LV_1631-129_1_3_load_25 | 31 | 0.00097152 | 0.00024349 | 0 | 0 |  | 1 | TRUE | wye
19 | LV_1631-129_1_3_load_20 | 32 | 0.0021975 | 0.00055074 | 0 | 0 |  | 1 | TRUE | wye
20 | LV_1631-129_1_3_load_22 | 34 | 0.00077438 | 0.00019408 | 0 | 0 |  | 1 | TRUE | wye
21 | LV_1631-129_1_3_load_82 | 35 | 0.00082783 | 0.00020747 | 0 | 0 |  | 1 | TRUE | wye
22 | LV_1631-129_1_3_load_88 | 36 | 0.0012978 | 0.00032526 | 0 | 0 |  | 1 | TRUE | wye
23 | LV_1631-129_1_3_load_80 | 38 | 0.0009047 | 0.00022674 | 0 | 0 |  | 1 | TRUE | wye
24 | LV_1631-129_1_3_load_90 | 39 | 0.00065405 | 0.00016392 | 0 | 0 |  | 1 | TRUE | wye
25 | LV_1631-129_1_3_load_84 | 41 | 0.00090555 | 0.00022695 | 0 | 0 |  | 1 | TRUE | wye
26 | LV_1631-129_1_3_load_27 | 42 | 0.0015851 | 0.00039726 | 0 | 0 |  | 1 | TRUE | wye
27 | LV_1631-129_1_3_load_29 | 43 | 0.0027955 | 0.00070062 | 0 | 0 |  | 1 | TRUE | wye
28 | LV_1631-129_1_3_load_60 | 44 | 0.001022 | 0.00025614 | 0 | 0 |  | 1 | TRUE | wye
29 | LV_1631-129_1_3_load_31 | 45 | 0.0031122 | 0.00078 | 0 | 0 |  | 1 | TRUE | wye
30 | LV_1631-129_1_3_load_32 | 46 | 0.00090858 | 0.00022771 | 0 | 0 |  | 1 | TRUE | wye
31 | LV_1631-129_1_3_load_34 | 48 | 0.0030384 | 0.00076149 | 0 | 0 |  | 1 | TRUE | wye
32 | LV_1631-129_1_3_load_35 | 49 | 0.0014681 | 0.00036794 | 0 | 0 |  | 1 | TRUE | wye
33 | LV_1631-129_1_3_load_36 | 50 | 0.0017505 | 0.00043873 | 0 | 0 |  | 1 | TRUE | wye
34 | LV_1631-129_1_3_load_37 | 51 | 0.00082281 | 0.00020622 | 0 | 0 |  | 1 | TRUE | wye
35 | LV_1631-129_1_3_load_77 | 53 | 0.0028357 | 0.00071069 | 0 | 0 |  | 1 | TRUE | wye
36 | LV_1631-129_1_3_load_73 | 54 | 0.0010248 | 0.00025684 | 0 | 0 |  | 1 | TRUE | wye
37 | LV_1631-129_1_3_load_62 | 55 | 0.0014364 | 0.00035999 | 0 | 0 |  | 1 | TRUE | wye
38 | LV_1631-129_1_3_load_63 | 56 | 0.00091685 | 0.00022978 | 0 | 0 |  | 1 | TRUE | wye
39 | LV_1631-129_1_3_load_65 | 58 | 0.0011845 | 0.00029687 | 0 | 0 |  | 1 | TRUE | wye
40 | LV_1631-129_1_3_load_70 | 59 | 0.0033221 | 0.00083259 | 0 | 0 |  | 1 | TRUE | wye
41 | LV_1631-129_1_3_load_66 | 60 | 0.00081724 | 0.00020482 | 0 | 0 |  | 1 | TRUE | wye
42 | LV_1631-129_1_3_load_71 | 61 | 0.001454 | 0.00036439 | 0 | 0 |  | 1 | TRUE | wye
43 | LV_1631-129_1_3_load_68 | 63 | 0.0015596 | 0.00039088 | 0 | 0 |  | 1 | TRUE | wye
44 | LV_1631-129_1_3_load_69 | 64 | 0.0029876 | 0.00074876 | 0 | 0 |  | 1 | TRUE | wye
45 | LV_1631-129_1_3_load_75 | 65 | 0.00097512 | 0.00024439 | 0 | 0 |  | 1 | TRUE | wye
46 | LV_1631-129_1_3_load_81 | 67 | 0.00054146 | 0.0001357 | 0 | 0 |  | 1 | TRUE | wye
47 | LV_1631-129_1_3_load_92 | 68 | 0.00088252 | 0.00022118 | 0 | 0 |  | 1 | TRUE | wye

## ext_grid
| name | bus | vm_pu | va_degree | slack_weight | in_service
0 |  | 8 | 1 | 0 | 1 | TRUE

## line
| name | std_type | from_bus | to_bus | length_km | r_ohm_per_km | x_ohm_per_km | c_nf_per_km | g_us_per_km | max_i_ka | df | parallel | type | in_service
0 | LV_1631-129_1_3_line_0 | NAYY 4x150 SE | 0 | 1 | 0.013281 | 0.208 | 0.08 | 261 | 0 | 0.27 | 1 | 1 | cs | TRUE
1 | LV_1631-129_1_3_line_1 | NAYY 4x150 SE | 1 | 2 | 0.013438 | 0.208 | 0.08 | 261 | 0 | 0.27 | 1 | 1 | cs | TRUE
2 | LV_1631-129_1_3_line_2 | NAYY 4x150 SE | 2 | 3 | 0.011437 | 0.208 | 0.08 | 261 | 0 | 0.27 | 1 | 1 | cs | TRUE
3 | LV_1631-129_1_3_line_3 | NAYY 4x150 SE | 3 | 13 | 0.003401 | 0.208 | 0.08 | 261 | 0 | 0.27 | 1 | 1 | cs | TRUE
4 | LV_1631-129_1_3_line_4 | NAYY 4x150 SE | 3 | 6 | 0.05616 | 0.208 | 0.08 | 261 | 0 | 0.27 | 1 | 1 | cs | TRUE
5 | LV_1631-129_1_3_line_5 | NAYY 4x150 SE | 4 | 5 | 0.0079631 | 0.208 | 0.08 | 261 | 0 | 0.27 | 1 | 1 | cs | TRUE
6 | LV_1631-129_1_3_line_6 | NAYY 4x150 SE | 4 | 6 | 0.033981 | 0.208 | 0.08 | 261 | 0 | 0.27 | 1 | 1 | cs | TRUE
7 | LV_1631-129_1_3_line_7 | NAYY 4x150 SE | 5 | 7 | 0.10016 | 0.208 | 0.08 | 261 | 0 | 0.27 | 1 | 1 | cs | TRUE
8 | LV_1631-129_1_3_line_8 | NAYY 4x150 SE | 7 | 8 | 0.14414 | 0.208 | 0.08 | 261 | 0 | 0.27 | 1 | 1 | cs | TRUE
9 | LV_1631-129_1_3_line_9 | NAYY 4x150 SE | 7 | 9 | 0.077083 | 0.208 | 0.08 | 261 | 0 | 0.27 | 1 | 1 | cs | TRUE
10 | LV_1631-129_1_3_line_10 | NAYY 4x150 SE | 7 | 10 | 0.013726 | 0.208 | 0.08 | 261 | 0 | 0.27 | 1 | 1 | cs | TRUE
11 | LV_1631-129_1_3_line_11 | NAYY 4x150 SE | 8 | 14 | 0.049934 | 0.208 | 0.08 | 261 | 0 | 0.27 | 1 | 1 | cs | TRUE
12 | LV_1631-129_1_3_line_12 | NAYY 4x150 SE | 8 | 15 | 0.14277 | 0.208 | 0.08 | 261 | 0 | 0.27 | 1 | 1 | cs | TRUE
13 | LV_1631-129_1_3_line_13 | NAYY 4x150 SE | 9 | 11 | 0.011397 | 0.208 | 0.08 | 261 | 0 | 0.27 | 1 | 1 | cs | TRUE
14 | LV_1631-129_1_3_line_14 | NAYY 4x150 SE | 9 | 12 | 0.11082 | 0.208 | 0.08 | 261 | 0 | 0.27 | 1 | 1 | cs | TRUE
15 | LV_1631-129_1_3_line_15 | NAYY 4x150 SE | 10 | 16 | 0.014473 | 0.208 | 0.08 | 261 | 0 | 0.27 | 1 | 1 | cs | TRUE
16 | LV_1631-129_1_3_line_16 | NAYY 4x150 SE | 12 | 17 | 0.0089695 | 0.208 | 0.08 | 261 | 0 | 0.27 | 1 | 1 | cs | TRUE
17 | LV_1631-129_1_3_line_17 | NAYY 4x150 SE | 12 | 18 | 0.1419 | 0.208 | 0.08 | 261 | 0 | 0.27 | 1 | 1 | cs | TRUE
18 | LV_1631-129_1_3_line_18 | NAYY 4x150 SE | 13 | 19 | 0.0073973 | 0.208 | 0.08 | 261 | 0 | 0.27 | 1 | 1 | cs | TRUE
19 | LV_1631-129_1_3_line_19 | NAYY 4x150 SE | 14 | 20 | 0.013522 | 0.208 | 0.08 | 261 | 0 | 0.27 | 1 | 1 | cs | TRUE
20 | LV_1631-129_1_3_line_20 | NAYY 4x150 SE | 15 | 21 | 0.029827 | 0.208 | 0.08 | 261 | 0 | 0.27 | 1 | 1 | cs | TRUE
21 | LV_1631-129_1_3_line_21 | NAYY 4x150 SE | 17 | 44 | 0.0056594 | 0.208 | 0.08 | 261 | 0 | 0.27 | 1 | 1 | cs | TRUE
22 | LV_1631-129_1_3_line_22 | NAYY 4x150 SE | 18 | 42 | 0.033555 | 0.208 | 0.08 | 261 | 0 | 0.27 | 1 | 1 | cs | TRUE
23 | LV_1631-129_1_3_line_23 | NAYY 4x150 SE | 19 | 52 | 0.013954 | 0.208 | 0.08 | 261 | 0 | 0.27 | 1 | 1 | cs | TRUE
24 | LV_1631-129_1_3_line_24 | NAYY 4x150 SE | 20 | 31 | 0.023792 | 0.208 | 0.08 | 261 | 0 | 0.27 | 1 | 1 | cs | TRUE
25 | LV_1631-129_1_3_line_25 | NAYY 4x150 SE | 21 | 22 | 0.051175 | 0.208 | 0.08 | 261 | 0 | 0.27 | 1 | 1 | cs | TRUE
26 | LV_1631-129_1_3_line_26 | NAYY 4x150 SE | 22 | 23 | 0.0080664 | 0.208 | 0.08 | 261 | 0 | 0.27 | 1 | 1 | cs | TRUE
27 | LV_1631-129_1_3_line_27 | NAYY 4x150 SE | 23 | 24 | 0.089738 | 0.208 | 0.08 | 261 | 0 | 0.27 | 1 | 1 | cs | TRUE
28 | LV_1631-129_1_3_line_28 | NAYY 4x150 SE | 23 | 25 | 0.015072 | 0.208 | 0.08 | 261 | 0 | 0.27 | 1 | 1 | cs | TRUE
29 | LV_1631-129_1_3_line_29 | NAYY 4x150 SE | 24 | 26 | 0.023774 | 0.208 | 0.08 | 261 | 0 | 0.27 | 1 | 1 | cs | TRUE
30 | LV_1631-129_1_3_line_30 | NAYY 4x150 SE | 24 | 27 | 0.037517 | 0.208 | 0.08 | 261 | 0 | 0.27 | 1 | 1 | cs | TRUE
31 | LV_1631-129_1_3_line_31 | NAYY 4x150 SE | 25 | 28 | 0.08652 | 0.208 | 0.08 | 261 | 0 | 0.27 | 1 | 1 | cs | TRUE
32 | LV_1631-129_1_3_line_32 | NAYY 4x150 SE | 26 | 29 | 0.006766 | 0.208 | 0.08 | 261 | 0 | 0.27 | 1 | 1 | cs | TRUE
33 | LV_1631-129_1_3_line_33 | NAYY 4x150 SE | 28 | 30 | 0.13292 | 0.208 | 0.08 | 261 | 0 | 0.27 | 1 | 1 | cs | TRUE
34 | LV_1631-129_1_3_line_34 | NAYY 4x150 SE | 29 | 36 | 0.13644 | 0.208 | 0.08 | 261 | 0 | 0.27 | 1 | 1 | cs | TRUE
35 | LV_1631-129_1_3_line_35 | NAYY 4x150 SE | 29 | 37 | 0.15644 | 0.208 | 0.08 | 261 | 0 | 0.27 | 1 | 1 | cs | TRUE
36 | LV_1631-129_1_3_line_36 | NAYY 4x150 SE | 30 | 41 | 0.11068 | 0.208 | 0.08 | 261 | 0 | 0.27 | 1 | 1 | cs | TRUE
37 | LV_1631-129_1_3_line_37 | NAYY 4x150 SE | 32 | 33 | 0.021375 | 0.208 | 0.08 | 261 | 0 | 0.27 | 1 | 1 | cs | TRUE
38 | LV_1631-129_1_3_line_38 | NAYY 4x150 SE | 33 | 34 | 0.073592 | 0.208 | 0.08 | 261 | 0 | 0.27 | 1 | 1 | cs | TRUE
39 | LV_1631-129_1_3_line_39 | NAYY 4x150 SE | 34 | 35 | 0.0071559 | 0.208 | 0.08 | 261 | 0 | 0.27 | 1 | 1 | cs | TRUE
40 | LV_1631-129_1_3_line_40 | NAYY 4x150 SE | 35 | 38 | 0.0088279 | 0.208 | 0.08 | 261 | 0 | 0.27 | 1 | 1 | cs | TRUE
41 | LV_1631-129_1_3_line_41 | NAYY 4x150 SE | 37 | 39 | 0.16611 | 0.208 | 0.08 | 261 | 0 | 0.27 | 1 | 1 | cs | TRUE
42 | LV_1631-129_1_3_line_42 | NAYY 4x150 SE | 37 | 40 | 0.17518 | 0.208 | 0.08 | 261 | 0 | 0.27 | 1 | 1 | cs | TRUE
43 | LV_1631-129_1_3_line_43 | NAYY 4x150 SE | 38 | 66 | 0.005287 | 0.208 | 0.08 | 261 | 0 | 0.27 | 1 | 1 | cs | TRUE
44 | LV_1631-129_1_3_line_44 | NAYY 4x150 SE | 40 | 68 | 0.004119 | 0.208 | 0.08 | 261 | 0 | 0.27 | 1 | 1 | cs | TRUE
45 | LV_1631-129_1_3_line_45 | NAYY 4x150 SE | 42 | 43 | 0.010849 | 0.208 | 0.08 | 261 | 0 | 0.27 | 1 | 1 | cs | TRUE
46 | LV_1631-129_1_3_line_46 | NAYY 4x150 SE | 44 | 55 | 0.016299 | 0.208 | 0.08 | 261 | 0 | 0.27 | 1 | 1 | cs | TRUE
47 | LV_1631-129_1_3_line_47 | NAYY 4x150 SE | 45 | 46 | 0.048785 | 0.208 | 0.08 | 261 | 0 | 0.27 | 1 | 1 | cs | TRUE
48 | LV_1631-129_1_3_line_48 | NAYY 4x150 SE | 45 | 47 | 0.030721 | 0.208 | 0.08 | 261 | 0 | 0.27 | 1 | 1 | cs | TRUE
49 | LV_1631-129_1_3_line_49 | NAYY 4x150 SE | 46 | 48 | 0.017285 | 0.208 | 0.08 | 261 | 0 | 0.27 | 1 | 1 | cs | TRUE
50 | LV_1631-129_1_3_line_50 | NAYY 4x150 SE | 47 | 49 | 0.018036 | 0.208 | 0.08 | 261 | 0 | 0.27 | 1 | 1 | cs | TRUE
51 | LV_1631-129_1_3_line_51 | NAYY 4x150 SE | 47 | 50 | 0.12258 | 0.208 | 0.08 | 261 | 0 | 0.27 | 1 | 1 | cs | TRUE
52 | LV_1631-129_1_3_line_52 | NAYY 4x150 SE | 49 | 51 | 0.040491 | 0.208 | 0.08 | 261 | 0 | 0.27 | 1 | 1 | cs | TRUE
53 | LV_1631-129_1_3_line_53 | NAYY 4x150 SE | 50 | 52 | 0.020072 | 0.208 | 0.08 | 261 | 0 | 0.27 | 1 | 1 | cs | TRUE
54 | LV_1631-129_1_3_line_54 | NAYY 4x150 SE | 52 | 53 | 0.011271 | 0.208 | 0.08 | 261 | 0 | 0.27 | 1 | 1 | cs | TRUE
55 | LV_1631-129_1_3_line_55 | NAYY 4x150 SE | 52 | 54 | 0.022659 | 0.208 | 0.08 | 261 | 0 | 0.27 | 1 | 1 | cs | TRUE
56 | LV_1631-129_1_3_line_56 | NAYY 4x150 SE | 53 | 66 | 0.021755 | 0.208 | 0.08 | 261 | 0 | 0.27 | 1 | 1 | cs | TRUE
57 | LV_1631-129_1_3_line_57 | NAYY 4x150 SE | 54 | 65 | 0.0041665 | 0.208 | 0.08 | 261 | 0 | 0.27 | 1 | 1 | cs | TRUE
58 | LV_1631-129_1_3_line_58 | NAYY 4x150 SE | 55 | 56 | 0.020034 | 0.208 | 0.08 | 261 | 0 | 0.27 | 1 | 1 | cs | TRUE
59 | LV_1631-129_1_3_line_59 | NAYY 4x150 SE | 56 | 57 | 0.014525 | 0.208 | 0.08 | 261 | 0 | 0.27 | 1 | 1 | cs | TRUE
60 | LV_1631-129_1_3_line_60 | NAYY 4x150 SE | 56 | 58 | 0.019702 | 0.208 | 0.08 | 261 | 0 | 0.27 | 1 | 1 | cs | TRUE
61 | LV_1631-129_1_3_line_61 | NAYY 4x150 SE | 57 | 59 | 0.016434 | 0.208 | 0.08 | 261 | 0 | 0.27 | 1 | 1 | cs | TRUE
62 | LV_1631-129_1_3_line_62 | NAYY 4x150 SE | 57 | 60 | 0.0010251 | 0.208 | 0.08 | 261 | 0 | 0.27 | 1 | 1 | cs | TRUE
63 | LV_1631-129_1_3_line_63 | NAYY 4x150 SE | 58 | 61 | 0.0025818 | 0.208 | 0.08 | 261 | 0 | 0.27 | 1 | 1 | cs | TRUE
64 | LV_1631-129_1_3_line_64 | NAYY 4x150 SE | 60 | 62 | 0.028113 | 0.208 | 0.08 | 261 | 0 | 0.27 | 1 | 1 | cs | TRUE
65 | LV_1631-129_1_3_line_65 | NAYY 4x150 SE | 62 | 63 | 0.012953 | 0.208 | 0.08 | 261 | 0 | 0.27 | 1 | 1 | cs | TRUE
66 | LV_1631-129_1_3_line_66 | NAYY 4x150 SE | 62 | 64 | 0.0052311 | 0.208 | 0.08 | 261 | 0 | 0.27 | 1 | 1 | cs | TRUE
67 | LV_1631-129_1_3_line_67 | NAYY 4x150 SE | 66 | 67 | 0.012057 | 0.208 | 0.08 | 261 | 0 | 0.27 | 1 | 1 | cs | TRUE

## trafo
| name | std_type | hv_bus | lv_bus | sn_mva | vn_hv_kv | vn_lv_kv | vk_percent | vkr_percent | pfe_kw | i0_percent | shift_degree | tap_side | tap_neutral | tap_min | tap_max | tap_step_percent | tap_step_degree | tap_pos | tap_phase_shifter | parallel | df | in_service
0 | LV_1631-129_1_3_trafo_12 | 0.25 MVA 20/0.4 kV | 69 | 8 | 0.25 | 20 | 0.4 | 6 | 1.44 | 0.8 | 0.32 | 150 | hv | 0 | -2 | 2 | 2.5 | 0 | 0 | FALSE | 1 | 1 | TRUE

## line_geodata
| x0 | y0 | x1 | y1 | x2 | y2 | x3 | y3 | x4 | y4 | x5 | y5 | x6 | y6 | x7 | y7 | x8 | y8 | x9 | y9 | x10 | y10 | x11 | y11 | x12 | y12 | x13 | y13 | x14 | y14 | x15 | y15 | x16 | y16 | x17 | y17 | x18 | y18 | x19 | y19 | x20 | y20 | x21 | y21 | x22 | y22 | x23 | y23
0 | 2723812.7768 | 1205447.7145 | 2723806.8038 | 1205449.5645 | 2723799.8442 | 1205450.5431
1 | 2723812.7768 | 1205447.7145 | 2723817.4027 | 1205446.2817 | 2723825.7087 | 1205444.0685
2 | 2723836.7603 | 1205441.1237 | 2723825.7087 | 1205444.0685
3 | 2723835.6783 | 1205437.8988 | 2723836.7603 | 1205441.1237
4 | 2723855.778 | 1205493.7691 | 2723852.8587 | 1205488.5157 | 2723847.0042 | 1205475.4733 | 2723841.8558 | 1205460.3106 | 2723836.7603 | 1205441.1237
5 | 2723878.3727 | 1205525.8288 | 2723874.2844 | 1205524.1094 | 2723871.1502 | 1205522.4896
6 | 2723855.778 | 1205493.7691 | 2723855.0608 | 1205498.9915 | 2723855.7331 | 1205501.0626 | 2723859.9285 | 1205507.8881 | 2723865.2031 | 1205515.5033 | 2723870.2719 | 1205522.0357 | 2723871.1502 | 1205522.4896
7 | 2723931.8941 | 1205552.1593 | 2723932.2807 | 1205555.5255 | 2723934.9403 | 1205562.6528 | 2723935.9712 | 1205569.4349 | 2723930.2479 | 1205576.8328 | 2723916.2535 | 1205565.5672 | 2723897.238 | 1205547.6701 | 2723887.3117 | 1205536.8893 | 2723878.3727 | 1205525.8288
8 | 2723931.8941 | 1205552.1593 | 2723934.1252 | 1205547.68 | 2723942.7243 | 1205541.3982 | 2723953.4886 | 1205536.7403 | 2723964.1181 | 1205533.4474 | 2723972.121 | 1205531.323 | 2723980.224 | 1205529.5121 | 2724007.6906 | 1205525.913 | 2724047.6551 | 1205520.2833 | 2724068.9998 | 1205519.4594
9 | 2723931.8941 | 1205552.1593 | 2723932.2807 | 1205555.5255 | 2723934.9403 | 1205562.6528 | 2723935.9712 | 1205569.4349 | 2723930.2479 | 1205576.8328 | 2723971.0435 | 1205605.5236
10 | 2723931.8941 | 1205552.1593 | 2723922.4944 | 1205542.1564
11 | 2724068.9998 | 1205519.4594 | 2724116.2538 | 1205521.1427 | 2724118.6663 | 1205520.0452
12 | 2724068.9998 | 1205519.4594 | 2724074.2422 | 1205515.4431 | 2724075.0106 | 1205510.3218 | 2724073.8559 | 1205506.9397 | 2724070.3537 | 1205503.0195 | 2724065.8088 | 1205498.7441 | 2724061.5465 | 1205492.9511 | 2724059.4925 | 1205488.5384 | 2724057.5524 | 1205483.7723 | 2724045.6337 | 1205441.1034 | 2724043.117 | 1205427.1072 | 2724039.579 | 1205408.0637 | 2724036.2381 | 1205397.1082 | 2724032.0485 | 1205388.7288
13 | 2723971.0435 | 1205605.5236 | 2723978.1903 | 1205596.6319
14 | 2724062.5951 | 1205667.9391 | 2724054.7392 | 1205660.8038 | 2724041.4261 | 1205650.8197 | 2724031.4403 | 1205645.119 | 2724014.4957 | 1205635.6043 | 2724001.6625 | 1205627.0535 | 2723971.0435 | 1205605.5236
15 | 2723912.5837 | 1205531.6097 | 2723922.4944 | 1205542.1564
16 | 2724062.5951 | 1205667.9391 | 2724066.3415 | 1205659.7894
17 | 2724062.5951 | 1205667.9391 | 2724072.4868 | 1205678.1635 | 2724089.5242 | 1205701.135 | 2724095.1223 | 1205706.7111 | 2724101.3105 | 1205713.9119 | 2724106.3679 | 1205718.4093 | 2724118.6056 | 1205727.7708 | 2724145.1128 | 1205748.3041 | 2724163.5637 | 1205766.5794
18 | 2723835.6783 | 1205437.8988 | 2723833.8231 | 1205432.3339 | 2723833.0903 | 1205430.9893
19 | 2724118.6663 | 1205520.0452 | 2724125.5331 | 1205516.9213 | 2724129.4163 | 1205516.7908 | 2724131.4776 | 1205517.1521
20 | 2724044.6896 | 1205376.7174 | 2724044.1812 | 1205375.9126 | 2724040.5488 | 1205373.8578 | 2724037.1518 | 1205372.9199 | 2724033.3176 | 1205373.2516 | 2724030.7096 | 1205376.0885 | 2724029.5121 | 1205379.5218 | 2724029.3785 | 1205383.3886 | 2724032.0485 | 1205388.7288
21 | 2724068.7053 | 1205654.6473 | 2724066.3415 | 1205659.7894
22 | 2724163.5637 | 1205766.5794 | 2724177.9794 | 1205750.2445 | 2724180.5213 | 1205745.4604 | 2724182.3449 | 1205739.3765
23 | 2723826.4126 | 1205418.7365 | 2723833.0903 | 1205430.9893
24 | 2724153.7681 | 1205522.1122 | 2724149.0858 | 1205522.2483 | 2724146.6569 | 1205522.3312 | 2724143.481 | 1205522.4764 | 2724141.1989 | 1205521.7172 | 2724136.6867 | 1205518.0651 | 2724131.4776 | 1205517.1521
25 | 2724044.6896 | 1205376.7174 | 2724048.3802 | 1205382.5605 | 2724051.3357 | 1205384.9681 | 2724055.4256 | 1205387.3438 | 2724069.0298 | 1205390.6734 | 2724080.5187 | 1205392.5357 | 2724087.1134 | 1205391.9168 | 2724089.7905 | 1205389.7345
26 | 2724093.47 | 1205382.6196 | 2724090.2791 | 1205389.3361 | 2724089.7905 | 1205389.7345
27 | 2724093.47 | 1205382.6196 | 2724089.738 | 1205376.2038 | 2724074.8467 | 1205356.1013 | 2724073.4324 | 1205353.1253 | 2724072.2401 | 1205348.9862 | 2724072.262 | 1205345.3728 | 2724072.6829 | 1205340.5001 | 2724075.3683 | 1205326.2562 | 2724079.7132 | 1205301.372 | 2724079.941 | 1205299.9312
28 | 2724093.47 | 1205382.6196 | 2724107.9727 | 1205386.7224
29 | 2724083.9967 | 1205276.5088 | 2724079.941 | 1205299.9312
30 | 2724079.941 | 1205299.9312 | 2724082.5925 | 1205314.7642 | 2724083.7399 | 1205317.4012 | 2724087.2218 | 1205320.4759 | 2724093.2685 | 1205322.7922 | 2724096.4981 | 1205324.4606 | 2724099.3526 | 1205328.3417
31 | 2724154.3062 | 1205363.3505 | 2724153.3799 | 1205377.6722 | 2724154.7065 | 1205387.4183 | 2724156.2136 | 1205393.6099 | 2724156.8811 | 1205395.9033 | 2724155.95 | 1205398.964 | 2724154.4712 | 1205399.8228 | 2724150.1334 | 1205399.8549 | 2724144.8714 | 1205399.3229 | 2724124.7795 | 1205391.477 | 2724107.9727 | 1205386.7224
32 | 2724084.7528 | 1205269.7861 | 2724083.9967 | 1205276.5088
33 | 2724154.3062 | 1205363.3505 | 2724286.245 | 1205347.2032
34 | 2724084.7528 | 1205269.7861 | 2724086.4569 | 1205251.8746 | 2724082.6399 | 1205248.8152 | 2724079.4026 | 1205242.3875 | 2724078.0983 | 1205234.1208 | 2724076.4539 | 1205228.6714 | 2724076.4994 | 1205227.5826 | 2724077.237 | 1205226.5082 | 2724079.3515 | 1205226.5522 | 2724083.9906 | 1205230.3292 | 2724094.5763 | 1205233.1958 | 2724102.9037 | 1205236.349 | 2724109.504 | 1205240.2225 | 2724114.3853 | 1205244.7941 | 2724122.3798 | 1205252.9776 | 2724126.1902 | 1205254.8915 | 2724128.44 | 1205254.6492 | 2724130.3272 | 1205253.5432 | 2724130.9598 | 1205251.2991 | 2724129.0015 | 1205242.2849 | 2724127.456 | 1205238.3053 | 2724125.2055 | 1205234.9226 | 2724122.7845 | 1205232.059 | 2724119.521 | 1205229.8228
35 | 2724084.7528 | 1205269.7861 | 2724081.7441 | 1205271.0357 | 2724080.355 | 1205274.5317 | 2724079.2242 | 1205275.8536 | 2724069.1642 | 1205249.1688 | 2724065.9125 | 1205238.6822 | 2724063.0518 | 1205224.0227 | 2724063.1181 | 1205218.2753 | 2724058.7843 | 1205196.5132 | 2724056.2487 | 1205188.1764 | 2724048.7315 | 1205174.2319 | 2724035.0338 | 1205150.8519 | 2724028.4955 | 1205138.8625
36 | 2724357.4139 | 1205425.5086 | 2724357.2736 | 1205425.0397 | 2724346.2708 | 1205414.8251 | 2724344.6053 | 1205407.1178 | 2724344.8811 | 1205401.1857 | 2724343.7847 | 1205398.2941 | 2724340.2926 | 1205393.5288 | 2724338.5094 | 1205388.5435 | 2724334.6143 | 1205384.4926 | 2724332.5229 | 1205382.6143 | 2724329.6994 | 1205380.0869 | 2724325.288 | 1205375.9809 | 2724318.6564 | 1205372.1621 | 2724300.8229 | 1205360.7378 | 2724292.1245 | 1205352.3948 | 2724289.0602 | 1205350.4629 | 2724286.245 | 1205347.2032
37 | 2723941.4006 | 1205364.4587 | 2723933.6127 | 1205344.5525
38 | 2723941.4006 | 1205364.4587 | 2723935.9223 | 1205367.0136 | 2723912.5863 | 1205378.6937 | 2723897.8329 | 1205381.6009 | 2723884.5654 | 1205387.7081 | 2723874.2076 | 1205393.3789
39 | 2723874.2076 | 1205393.3789 | 2723870.9657 | 1205395.1538 | 2723868.1003 | 1205397.0929
40 | 2723860.7892 | 1205402.0407 | 2723868.1003 | 1205397.0929
41 | 2724028.4955 | 1205138.8625 | 2724022.3999 | 1205137.4237 | 2724012.9216 | 1205136.9154 | 2723996.7939 | 1205149.1676 | 2723996.0329 | 1205153.1993 | 2723999.2493 | 1205159.5375 | 2724001.466 | 1205162.7193 | 2724000.1065 | 1205164.4257 | 2723983.024 | 1205161.1129 | 2723980.2514 | 1205161.9783 | 2723980.4175 | 1205165.3398 | 2723981.1942 | 1205170.8045 | 2723991.2776 | 1205185.0358 | 2723995.6282 | 1205195.7454 | 2723999.2139 | 1205200.7903 | 2724013.7667 | 1205213.4132 | 2724033.5315 | 1205235.2069
42 | 2723983.596 | 1205048.6173 | 2723971.3671 | 1205035.4534 | 2723968.2944 | 1205030.6193 | 2723963.107 | 1205069.7079 | 2723965.5323 | 1205073.4723 | 2723979.5952 | 1205086.9856 | 2723986.6506 | 1205094.9714 | 2723990.7064 | 1205097.5354 | 2723994.6459 | 1205098.3733 | 2723995.2266 | 1205100.0867 | 2723991.6872 | 1205102.7041 | 2723987.6424 | 1205106.9344 | 2723987.7437 | 1205108.6489 | 2723995.5192 | 1205109.0774 | 2724001.3117 | 1205111.1881 | 2724011.347 | 1205114.5546 | 2724018.1048 | 1205120.7441 | 2724023.547 | 1205127.2621 | 2724026.9297 | 1205135.483 | 2724028.4955 | 1205138.8625
43 | 2723856.4107 | 1205405.0038 | 2723860.7892 | 1205402.0407
44 | 2723983.596 | 1205048.6173 | 2723985.46 | 1205052.2921
45 | 2724185.4598 | 1205728.9839 | 2724182.3449 | 1205739.3765
46 | 2724068.7053 | 1205654.6473 | 2724075.513 | 1205639.838
47 | 2723801.9329 | 1205267.7979 | 2723809.6113 | 1205266.217 | 2723823.9747 | 1205264.8805 | 2723850.2335 | 1205261.1664
48 | 2723777.58 | 1205285.134 | 2723789.9392 | 1205272.5695 | 2723795.7261 | 1205269.0757 | 2723801.9329 | 1205267.7979
49 | 2723867.3615 | 1205261.6111 | 2723856.882 | 1205260.226 | 2723850.2335 | 1205261.1664
50 | 2723777.58 | 1205285.134 | 2723770.6084 | 1205268.5001
51 | 2723777.58 | 1205285.134 | 2723783.7708 | 1205301.786 | 2723798.5081 | 1205353.5752 | 2723805.4888 | 1205373.9576 | 2723814.1182 | 1205395.5529 | 2723817.009 | 1205401.0041
52 | 2723754.2062 | 1205231.4978 | 2723760.2227 | 1205243.7206 | 2723770.6084 | 1205268.5001
53 | 2723826.4126 | 1205418.7365 | 2723817.009 | 1205401.0041
54 | 2723826.4126 | 1205418.7365 | 2723836.4169 | 1205413.5456
55 | 2723826.4126 | 1205418.7365 | 2723824.5559 | 1205420.2103 | 2723814.8069 | 1205427.636 | 2723812.146 | 1205429.3599 | 2723807.5907 | 1205431.062
56 | 2723856.4107 | 1205405.0038 | 2723854.7143 | 1205405.7136 | 2723839.8271 | 1205411.7761 | 2723836.4169 | 1205413.5456
57 | 2723803.6878 | 1205432.5203 | 2723807.5907 | 1205431.062
58 | 2724083.8808 | 1205621.6351 | 2724075.513 | 1205639.838
59 | 2724089.938 | 1205608.4287 | 2724083.8808 | 1205621.6351
60 | 2724083.8808 | 1205621.6351 | 2724101.266 | 1205630.9038
61 | 2724089.938 | 1205608.4287 | 2724104.8818 | 1205615.2659
62 | 2724089.938 | 1205608.4287 | 2724090.3664 | 1205607.4974
63 | 2724103.5443 | 1205632.1184 | 2724101.266 | 1205630.9038
64 | 2724101.9941 | 1205581.9036 | 2724100.545 | 1205585.365 | 2724090.3664 | 1205607.4974
65 | 2724101.9941 | 1205581.9036 | 2724089.4753 | 1205578.578
66 | 2724101.9941 | 1205581.9036 | 2724104.3132 | 1205580.5174 | 2724106.8414 | 1205580.5956
67 | 2723856.4107 | 1205405.0038 | 2723856.97 | 1205392.9597

## bus_geodata
| x | y | coords
0 | 2723799.8442 | 1205450.5431
1 | 2723812.7768 | 1205447.7145
2 | 2723825.7087 | 1205444.0685
3 | 2723836.7603 | 1205441.1237
4 | 2723871.1502 | 1205522.4896
5 | 2723878.3727 | 1205525.8288
6 | 2723855.778 | 1205493.7691
7 | 2723931.8941 | 1205552.1593
8 | 2724068.9998 | 1205519.4594
9 | 2723971.0435 | 1205605.5236
10 | 2723922.4944 | 1205542.1564
11 | 2723978.1903 | 1205596.6319
12 | 2724062.5951 | 1205667.9391
13 | 2723835.6783 | 1205437.8988
14 | 2724118.6663 | 1205520.0452
15 | 2724032.0485 | 1205388.7288
16 | 2723912.5837 | 1205531.6097
17 | 2724066.3415 | 1205659.7894
18 | 2724163.5637 | 1205766.5794
19 | 2723833.0903 | 1205430.9893
20 | 2724131.4776 | 1205517.1521
21 | 2724044.6896 | 1205376.7174
22 | 2724089.7905 | 1205389.7345
23 | 2724093.47 | 1205382.6196
24 | 2724079.941 | 1205299.9312
25 | 2724107.9727 | 1205386.7224
26 | 2724083.9967 | 1205276.5088
27 | 2724099.3526 | 1205328.3417
28 | 2724154.3062 | 1205363.3505
29 | 2724084.7528 | 1205269.7861
30 | 2724286.245 | 1205347.2032
31 | 2724153.7681 | 1205522.1122
32 | 2723933.6127 | 1205344.5525
33 | 2723941.4006 | 1205364.4587
34 | 2723874.2076 | 1205393.3789
35 | 2723868.1003 | 1205397.0929
36 | 2724119.521 | 1205229.8228
37 | 2724028.4955 | 1205138.8625
38 | 2723860.7892 | 1205402.0407
39 | 2724033.5315 | 1205235.2069
40 | 2723983.596 | 1205048.6173
41 | 2724357.4139 | 1205425.5086
42 | 2724182.3449 | 1205739.3765
43 | 2724185.4598 | 1205728.9839
44 | 2724068.7053 | 1205654.6473
45 | 2723801.9329 | 1205267.7979
46 | 2723850.2335 | 1205261.1664
47 | 2723777.58 | 1205285.134
48 | 2723867.3615 | 1205261.6111
49 | 2723770.6084 | 1205268.5001
50 | 2723817.009 | 1205401.0041
51 | 2723754.2062 | 1205231.4978
52 | 2723826.4126 | 1205418.7365
53 | 2723836.4169 | 1205413.5456
54 | 2723807.5907 | 1205431.062
55 | 2724075.513 | 1205639.838
56 | 2724083.8808 | 1205621.6351
57 | 2724089.938 | 1205608.4287
58 | 2724101.266 | 1205630.9038
59 | 2724104.8818 | 1205615.2659
60 | 2724090.3664 | 1205607.4974
61 | 2724103.5443 | 1205632.1184
62 | 2724101.9941 | 1205581.9036
63 | 2724089.4753 | 1205578.578
64 | 2724106.8414 | 1205580.5956
65 | 2723803.6878 | 1205432.5203
66 | 2723856.4107 | 1205405.0038
67 | 2723856.97 | 1205392.9597
68 | 2723985.46 | 1205052.2921
69 | 2724068.9998 | 1205519.4594

## line_std_types
| c_nf_per_km | r_ohm_per_km | x_ohm_per_km | max_i_ka | type | q_mm2 | alpha | voltage_rating
NAYY 4x50 SE | 210 | 0.642 | 0.083 | 0.142 | cs | 50 | 0.00403 | LV
NAYY 4x120 SE | 264 | 0.225 | 0.08 | 0.242 | cs | 120 | 0.00403 | LV
NAYY 4x150 SE | 261 | 0.208 | 0.08 | 0.27 | cs | 150 | 0.00403 | LV
NA2XS2Y 1x95 RM/25 12/20 kV | 216 | 0.313 | 0.132 | 0.252 | cs | 95 | 0.00403 | MV
NA2XS2Y 1x185 RM/25 12/20 kV | 273 | 0.161 | 0.117 | 0.362 | cs | 185 | 0.00403 | MV
NA2XS2Y 1x240 RM/25 12/20 kV | 304 | 0.122 | 0.112 | 0.421 | cs | 240 | 0.00403 | MV
NA2XS2Y 1x95 RM/25 6/10 kV | 315 | 0.313 | 0.123 | 0.249 | cs | 95 | 0.00403 | MV
NA2XS2Y 1x185 RM/25 6/10 kV | 406 | 0.161 | 0.11 | 0.358 | cs | 185 | 0.00403 | MV
NA2XS2Y 1x240 RM/25 6/10 kV | 456 | 0.122 | 0.105 | 0.416 | cs | 240 | 0.00403 | MV
NA2XS2Y 1x150 RM/25 12/20 kV | 250 | 0.206 | 0.116 | 0.319 | cs | 150 | 0.00403 | MV
NA2XS2Y 1x120 RM/25 12/20 kV | 230 | 0.253 | 0.119 | 0.283 | cs | 120 | 0.00403 | MV
NA2XS2Y 1x70 RM/25 12/20 kV | 190 | 0.443 | 0.132 | 0.22 | cs | 70 | 0.00403 | MV
NA2XS2Y 1x150 RM/25 6/10 kV | 360 | 0.206 | 0.11 | 0.315 | cs | 150 | 0.00403 | MV
NA2XS2Y 1x120 RM/25 6/10 kV | 340 | 0.253 | 0.113 | 0.28 | cs | 120 | 0.00403 | MV
NA2XS2Y 1x70 RM/25 6/10 kV | 280 | 0.443 | 0.123 | 0.217 | cs | 70 | 0.00403 | MV
N2XS(FL)2Y 1x120 RM/35 64/110 kV | 112 | 0.153 | 0.166 | 0.366 | cs | 120 | 0.00393 | HV
N2XS(FL)2Y 1x185 RM/35 64/110 kV | 125 | 0.099 | 0.156 | 0.457 | cs | 185 | 0.00393 | HV
N2XS(FL)2Y 1x240 RM/35 64/110 kV | 135 | 0.075 | 0.149 | 0.526 | cs | 240 | 0.00393 | HV
N2XS(FL)2Y 1x300 RM/35 64/110 kV | 144 | 0.06 | 0.144 | 0.588 | cs | 300 | 0.00393 | HV
15-AL1/3-ST1A 0.4 | 11 | 1.8769 | 0.35 | 0.105 | ol | 16 | 0.00403 | LV
24-AL1/4-ST1A 0.4 | 11.25 | 1.2012 | 0.335 | 0.14 | ol | 24 | 0.00403 | LV
48-AL1/8-ST1A 0.4 | 12.2 | 0.5939 | 0.3 | 0.21 | ol | 48 | 0.00403 | LV
94-AL1/15-ST1A 0.4 | 13.2 | 0.306 | 0.29 | 0.35 | ol | 94 | 0.00403 | LV
34-AL1/6-ST1A 10.0 | 9.7 | 0.8342 | 0.36 | 0.17 | ol | 34 | 0.00403 | MV
48-AL1/8-ST1A 10.0 | 10.1 | 0.5939 | 0.35 | 0.21 | ol | 48 | 0.00403 | MV
70-AL1/11-ST1A 10.0 | 10.4 | 0.4132 | 0.339 | 0.29 | ol | 70 | 0.00403 | MV
94-AL1/15-ST1A 10.0 | 10.75 | 0.306 | 0.33 | 0.35 | ol | 94 | 0.00403 | MV
122-AL1/20-ST1A 10.0 | 11.1 | 0.2376 | 0.323 | 0.41 | ol | 122 | 0.00403 | MV
149-AL1/24-ST1A 10.0 | 11.25 | 0.194 | 0.315 | 0.47 | ol | 149 | 0.00403 | MV
34-AL1/6-ST1A 20.0 | 9.15 | 0.8342 | 0.382 | 0.17 | ol | 34 | 0.00403 | MV
48-AL1/8-ST1A 20.0 | 9.5 | 0.5939 | 0.372 | 0.21 | ol | 48 | 0.00403 | MV
70-AL1/11-ST1A 20.0 | 9.7 | 0.4132 | 0.36 | 0.29 | ol | 70 | 0.00403 | MV
94-AL1/15-ST1A 20.0 | 10 | 0.306 | 0.35 | 0.35 | ol | 94 | 0.00403 | MV
122-AL1/20-ST1A 20.0 | 10.3 | 0.2376 | 0.344 | 0.41 | ol | 122 | 0.00403 | MV
149-AL1/24-ST1A 20.0 | 10.5 | 0.194 | 0.337 | 0.47 | ol | 149 | 0.00403 | MV
184-AL1/30-ST1A 20.0 | 10.75 | 0.1571 | 0.33 | 0.535 | ol | 184 | 0.00403 | MV
243-AL1/39-ST1A 20.0 | 11 | 0.1188 | 0.32 | 0.645 | ol | 243 | 0.00403 | MV
48-AL1/8-ST1A 110.0 | 8 | 0.5939 | 0.46 | 0.21 | ol | 48 | 0.00403 | HV
70-AL1/11-ST1A 110.0 | 8.4 | 0.4132 | 0.45 | 0.29 | ol | 70 | 0.00403 | HV
94-AL1/15-ST1A 110.0 | 8.65 | 0.306 | 0.44 | 0.35 | ol | 94 | 0.00403 | HV
122-AL1/20-ST1A 110.0 | 8.5 | 0.2376 | 0.43 | 0.41 | ol | 122 | 0.00403 | HV
149-AL1/24-ST1A 110.0 | 8.75 | 0.194 | 0.41 | 0.47 | ol | 149 | 0.00403 | HV
184-AL1/30-ST1A 110.0 | 8.8 | 0.1571 | 0.4 | 0.535 | ol | 184 | 0.00403 | HV
243-AL1/39-ST1A 110.0 | 9 | 0.1188 | 0.39 | 0.645 | ol | 243 | 0.00403 | HV
305-AL1/39-ST1A 110.0 | 9.2 | 0.0949 | 0.38 | 0.74 | ol | 305 | 0.00403 | HV
490-AL1/64-ST1A 110.0 | 9.75 | 0.059 | 0.37 | 0.96 | ol | 490 | 0.00403 | HV
679-AL1/86-ST1A 110.0 | 9.95 | 0.042 | 0.36 | 1.15 | ol | 679 | 0.00403 | HV
490-AL1/64-ST1A 220.0 | 10 | 0.059 | 0.285 | 0.96 | ol | 490 | 0.00403 | HV
679-AL1/86-ST1A 220.0 | 11.7 | 0.042 | 0.275 | 1.15 | ol | 679 | 0.00403 | HV
490-AL1/64-ST1A 380.0 | 11 | 0.059 | 0.253 | 0.96 | ol | 490 | 0.00403 | HV
679-AL1/86-ST1A 380.0 | 14.6 | 0.042 | 0.25 | 1.15 | ol | 679 | 0.00403 | HV

## trafo_std_types
| i0_percent | pfe_kw | vkr_percent | sn_mva | vn_lv_kv | vn_hv_kv | vk_percent | shift_degree | vector_group | tap_side | tap_neutral | tap_min | tap_max | tap_step_degree | tap_step_percent | tap_phase_shifter
160 MVA 380/110 kV | 0.06 | 60 | 0.25 | 160 | 110 | 380 | 12.2 | 0 | Yy0 | hv | 0 | -9 | 9 | 0 | 1.5 | FALSE
100 MVA 220/110 kV | 0.06 | 55 | 0.26 | 100 | 110 | 220 | 12 | 0 | Yy0 | hv | 0 | -9 | 9 | 0 | 1.5 | FALSE
63 MVA 110/20 kV | 0.04 | 22 | 0.32 | 63 | 20 | 110 | 18 | 150 | YNd5 | hv | 0 | -9 | 9 | 0 | 1.5 | FALSE
40 MVA 110/20 kV | 0.05 | 18 | 0.34 | 40 | 20 | 110 | 16.2 | 150 | YNd5 | hv | 0 | -9 | 9 | 0 | 1.5 | FALSE
25 MVA 110/20 kV | 0.07 | 14 | 0.41 | 25 | 20 | 110 | 12 | 150 | YNd5 | hv | 0 | -9 | 9 | 0 | 1.5 | FALSE
63 MVA 110/10 kV | 0.04 | 22 | 0.32 | 63 | 10 | 110 | 18 | 150 | YNd5 | hv | 0 | -9 | 9 | 0 | 1.5 | FALSE
40 MVA 110/10 kV | 0.05 | 18 | 0.34 | 40 | 10 | 110 | 16.2 | 150 | YNd5 | hv | 0 | -9 | 9 | 0 | 1.5 | FALSE
25 MVA 110/10 kV | 0.07 | 14 | 0.41 | 25 | 10 | 110 | 12 | 150 | YNd5 | hv | 0 | -9 | 9 | 0 | 1.5 | FALSE
0.25 MVA 20/0.4 kV | 0.32 | 0.8 | 1.44 | 0.25 | 0.4 | 20 | 6 | 150 | Yzn5 | hv | 0 | -2 | 2 | 0 | 2.5 | FALSE
0.4 MVA 20/0.4 kV | 0.3375 | 1.35 | 1.425 | 0.4 | 0.4 | 20 | 6 | 150 | Dyn5 | hv | 0 | -2 | 2 | 0 | 2.5 | FALSE
0.63 MVA 20/0.4 kV | 0.2619 | 1.65 | 1.206 | 0.63 | 0.4 | 20 | 6 | 150 | Dyn5 | hv | 0 | -2 | 2 | 0 | 2.5 | FALSE
0.25 MVA 10/0.4 kV | 0.24 | 0.6 | 1.2 | 0.25 | 0.4 | 10 | 4 | 150 | Dyn5 | hv | 0 | -2 | 2 | 0 | 2.5 | FALSE
0.4 MVA 10/0.4 kV | 0.2375 | 0.95 | 1.325 | 0.4 | 0.4 | 10 | 4 | 150 | Dyn5 | hv | 0 | -2 | 2 | 0 | 2.5 | FALSE
0.63 MVA 10/0.4 kV | 0.1873 | 1.18 | 1.0794 | 0.63 | 0.4 | 10 | 4 | 150 | Dyn5 | hv | 0 | -2 | 2 | 0 | 2.5 | FALSE

## trafo3w_std_types
| sn_hv_mva | sn_mv_mva | sn_lv_mva | vn_hv_kv | vn_mv_kv | vn_lv_kv | vk_hv_percent | vk_mv_percent | vk_lv_percent | vkr_hv_percent | vkr_mv_percent | vkr_lv_percent | pfe_kw | i0_percent | shift_mv_degree | shift_lv_degree | vector_group | tap_side | tap_neutral | tap_min | tap_max | tap_step_percent
63/25/38 MVA 110/20/10 kV | 63 | 25 | 38 | 110 | 20 | 10 | 10.4 | 10.4 | 10.4 | 0.28 | 0.32 | 0.35 | 35 | 0.89 | 0 | 0 | YN0yn0yn0 | hv | 0 | -10 | 10 | 1.2
63/25/38 MVA 110/10/10 kV | 63 | 25 | 38 | 110 | 10 | 10 | 10.4 | 10.4 | 10.4 | 0.28 | 0.32 | 0.35 | 35 | 0.89 | 0 | 0 | YN0yn0yn0 | hv | 0 | -10 | 10 | 1.2

## fuse_std_types
| fuse_type | i_rated_a | t_avg | t_min | t_total | x_avg | x_min | x_total
HV 100A | HV 100A | 100 | 0 | [10.0, 3.64, 0.854, 0.281, 0.1, 0.0531, 0.022, 0.01] | [10.0, 4.267, 1.21, 0.403, 0.1, 0.058, 0.022, 0.01] | 0 | [300.0, 350.0, 450.0, 550.0, 700.0, 850.0, 1200.0, 1752.0] | [600.0, 700.0, 900.0, 1150.0, 1665.0, 2000.0, 3000.0, 4313.0]
HV 10A | HV 10A | 10 | 0 | [10.0, 1675.0, 0.344, 0.156, 0.1, 0.0417, 0.0171, 0.01] | [10.0, 1.3, 0.3, 0.155, 0.1, 0.0555, 0.023, 0.01] | 0 | [30.0, 32.0, 35.0, 37.0, 39.0, 50.0, 70.0, 88.0] | [60.0, 70.0, 80.0, 87.0, 94.0, 110.0, 150.0, 216.0]
HV 125A | HV 125A | 125 | 0 | [10.0, 1.82, 0.344, 0.1, 0.0467, 0.0269, 0.01] | [10.0, 2.478, 0.426, 0.1, 0.0427, 0.0211, 0.01] | 0 | [375.0, 500.0, 700.0, 925.0, 1200.0, 1500.0, 2341.0] | [750.0, 1000.0, 1500.0, 2200.0, 3000.0, 4000.0, 5765.0]
HV 160A | HV 160A | 160 | 0 | [10.0, 4.15, 1.03, 0.198, 0.1, 0.051, 0.0172, 0.01] | [10.0, 2.3, 0.734, 0.274, 0.1, 0.046, 0.0177, 0.01] | 0 | [480.0, 550.0, 700.0, 1000.0, 1260.0, 1600.0, 2500.0, 3227.0] | [960.0, 1300.0, 1700.0, 2200.0, 2996.0, 4000.0, 6000.0, 7946.0]
HV 16A | HV 16A | 16 | 0 | [10.0, 0.352, 0.164, 0.1, 0.0649, 0.0342, 0.01] | [10.0, 2.34, 0.722, 0.181, 0.1, 0.055, 0.0296, 0.01] | 0 | [48.0, 60.0, 65.0, 71.0, 80.0, 100.0, 162.0] | [96.0, 110.0, 125.0, 150.0, 168.0, 200.0, 250.0, 398.0]
HV 200A | HV 200A | 200 | 0 | [10.0, 4.267, 1.21, 0.403, 0.1, 0.058, 0.022, 0.01] | [10.0, 3.73, 1.654, 0.328, 0.1, 0.0531, 0.019, 0.01] | 0 | [600.0, 700.0, 900.0, 1150.0, 1665.0, 2000.0, 3000.0, 4313.0] | [1200.0, 1500.0, 1800.0, 2700.0, 3960.0, 5000.0, 7500.0, 10620.0]
HV 20A | HV 20A | 20 | 0 | [10.0, 1.3, 0.3, 0.155, 0.1, 0.0555, 0.023, 0.01] | [10.0, 1.3, 0.161, 0.1, 0.0611, 0.0399, 0.0141, 0.01] | 0 | [60.0, 70.0, 80.0, 87.0, 94.0, 110.0, 150.0, 216.0] | [120.0, 150.0, 200.0, 223.0, 260.0, 300.0, 450.0, 532.0]
HV 25A | HV 25A | 25 | 0 | [10.0, 2.512, 0.833, 0.299, 0.1, 0.0372, 0.0223, 0.01] | [10.0, 3.125, 0.597, 0.198, 0.1, 0.0378, 0.022, 0.01] | 0 | [75.0, 82.0, 90.0, 100.0, 124.0, 170.0, 200.0, 289.0] | [150.0, 170.0, 210.0, 250.0, 294.0, 400.0, 500.0, 711.0]
HV 31.5A | HV 31.5A | 31.5 | 0 | [10.0, 2.34, 0.722, 0.181, 0.1, 0.055, 0.0296, 0.01] | [10.0, 2.84, 0.368, 0.164, 0.1, 0.0621, 0.0378, 0.0195, 0.01] | 0 | [95.0, 110.0, 125.0, 150.0, 165.0, 200.0, 250.0, 390.0] | [189.0, 220.0, 300.0, 350.0, 393.0, 450.0, 530.0, 700.0, 960.0]
HV 40A | HV 40A | 40 | 0 | [10.0, 1.3, 0.161, 0.1, 0.0611, 0.0399, 0.0141, 0.01] | [10.0, 2.05, 0.369, 0.198, 0.1, 0.051, 0.0298, 0.01] | 0 | [120.0, 150.0, 200.0, 223.0, 260.0, 300.0, 450.0, 532.0] | [240.0, 300.0, 400.0, 450.0, 530.0, 650.0, 800.0, 1311.0]
HV 50A | HV 50A | 50 | 0 | [10.0, 3.215, 0.597, 0.198, 0.1, 0.0378, 0.022, 0.01] | [10.0, 3.64, 0.854, 0.281, 0.1, 0.0531, 0.022, 0.01] | 0 | [150.0, 170.0, 210.0, 250.0, 294.0, 400.0, 500.0, 711.0] | [300.0, 350.0, 450.0, 550.0, 700.0, 850.0, 1200.0, 1752.0]
HV 6.3A | HV 6.3A | 6.3 | 0 | [10.0, 1.39, 0.344, 0.168, 0.1, 0.056, 0.0263, 0.01] | [10.0, 1.711, 0.516, 0.198, 0.1, 0.0634, 0.0303, 0.01] | 0 | [19.0, 19.5, 20.4, 20.8, 22.0, 25.0, 32.0, 48.0] | [38.0, 40.0, 43.0, 48.0, 53.0, 60.0, 75.0, 118.0]
HV 63A | HV 63A | 63 | 0 | [10.0, 2.84, 0.368, 0.164, 0.1, 0.0621, 0.0378, 0.0195, 0.01] | [10.0, 1.82, 0.344, 0.1, 0.0467, 0.0269, 0.01] | 0 | [189.0, 220.0, 300.0, 350.0, 393.0, 450.0, 530.0, 700.0, 961.0] | [378.0, 500.0, 700.0, 934.0, 1200.0, 1500.0, 2366.0]
HV 80A | HV 80A | 80 | 0 | [10.0, 2.05, 0.369, 0.198, 0.1, 0.051, 0.0298, 0.01] | [10.0, 4.15, 1.03, 0.198, 0.1, 0.051, 0.0172, 0.01] | 0 | [240.0, 300.0, 400.0, 450.0, 530.0, 650.0, 800.0, 1311.0] | [480.0, 550.0, 700.0, 1000.0, 1260.0, 1600.0, 2500.0, 3227.0]
Siemens NH-1-100 | Siemens NH-1-100 | 100 | [5400.0, 2000.0, 400.0, 20.0, 1.0, 0.2, 0.012, 0.004] | 0 | 0 | [150.0, 190.0, 250.0, 430.0, 900.0, 1250.0, 2700.0, 3600.0] | 0 | 0
Siemens NH-1-125 | Siemens NH-1-125 | 125 | [4800.0, 120.0, 7.0, 0.1, 0.004] | 0 | 0 | [180.0, 400.0, 740.0, 2000.0, 4250.0] | 0 | 0
Siemens NH-1-16 | Siemens NH-1-16 | 16 | [4000.0, 400.0, 2.0, 0.1, 0.04, 0.01] | 0 | 0 | [26.0, 35.0, 75.0, 150.0, 200.0, 300.0] | 0 | 0
Siemens NH-1-160 | Siemens NH-1-160 | 160 | [4800.0, 120.0, 7.0, 0.1, 0.004] | 0 | 0 | [210.0, 500.0, 900.0, 2300.0, 5000.0] | 0 | 0
Siemens NH-1-25 | Siemens NH-1-25 | 25 | [4000.0, 1000.0, 10.0, 0.2, 0.02, 0.01] | 0 | 0 | [40.0, 50.0, 100.0, 210.0, 400.0, 500.0] | 0 | 0
Siemens NH-1-50 | Siemens NH-1-50 | 50 | [4000.0, 40.0, 4.0, 1.0, 0.02, 0.01] | 0 | 0 | [86.0, 200.0, 300.0, 400.0, 1000.0, 1280.0] | 0 | 0
Siemens NH-1-63 | Siemens NH-1-63 | 63 | [4000.0, 100.0, 10.0, 2.0, 0.04, 0.01] | 0 | 0 | [100.0, 200.0, 300.0, 400.0, 1000.0, 1500.0] | 0 | 0
Siemens NH-1-80 | Siemens NH-1-80 | 80 | [4800.0, 120.0, 7.0, 0.1, 0.01] | 0 | 0 | [150.58, 250.0, 450.0, 1150.0, 2470.0] | 0 | 0
Siemens NH-2-1000 | Siemens NH-2-1000 | 1000 | [4800.0, 120.0, 7.0, 0.1, 0.004] | 0 | 0 | [1900.0, 3500.0, 8400.0, 24000.0, 52000.0] | 0 | 0
Siemens NH-2-200 | Siemens NH-2-200 | 200 | [4800.0, 120.0, 7.0, 0.1, 0.004] | 0 | 0 | [280.0, 650.0, 1200.0, 3000.0, 7000.0] | 0 | 0
Siemens NH-2-224 | Siemens NH-2-224 | 224 | [4800.0, 120.0, 7.0, 0.2, 0.04, 0.004] | 0 | 0 | [400.0, 750.0, 1453.0, 3025.0, 4315.0, 7600.0] | 0 | 0
Siemens NH-2-250 | Siemens NH-2-250 | 250 | [4800.0, 120.0, 7.0, 0.1, 0.004] | 0 | 0 | [450.0, 800.0, 1650.0, 4000.0, 8500.0] | 0 | 0
Siemens NH-2-315 | Siemens NH-2-315 | 315 | [4800.0, 120.0, 7.0, 0.1, 0.004] | 0 | 0 | [550.0, 920.0, 1900.0, 5000.0, 11000.0] | 0 | 0
Siemens NH-2-355 | Siemens NH-2-355 | 355 | [4800.0, 120.0, 6.0, 0.1, 0.004] | 0 | 0 | [650.0, 1116.27, 2350.0, 5840.0, 12790.0] | 0 | 0
Siemens NH-2-400 | Siemens NH-2-400 | 400 | [4800.0, 120.0, 7.0, 0.1, 0.004] | 0 | 0 | [720.0, 1350.0, 2800.0, 6500.0, 15000.0] | 0 | 0
Siemens NH-2-425 | Siemens NH-2-425 | 425 | [4800.0, 120.0, 7.0, 0.1, 0.004] | 0 | 0 | [850.0, 1500.0, 3050.0, 7500.0, 16500.0] | 0 | 0
Siemens NH-2-630 | Siemens NH-2-630 | 630 | [4800.0, 120.0, 7.0, 0.1, 0.004] | 0 | 0 | [1200.0, 2000.0, 4800.0, 12000.0, 26000.0] | 0 | 0

## res_bus
| vm_pu | va_degree | p_mw | q_mvar
0 | 0.9814 | -0.13054 | 0.00067225 | 0.00016848
1 | 0.98141 | -0.13044 | 0.00077943 | 0.00019534
2 | 0.98144 | -0.13024 | 0.00059499 | 0.00014912
3 | 0.98147 | -0.13 | 0 | 0
4 | 0.9846 | -0.10774 | 0.0010435 | 0.00026152
5 | 0.98489 | -0.1057 | 0 | 0
6 | 0.98342 | -0.11612 | 0 | 0
7 | 0.98852 | -0.080067 | 0 | 0
8 | 1 | 0 | -0.071664 | -0.017859
9 | 0.98605 | -0.097473 | 0 | 0
10 | 0.98836 | -0.081188 | 0.0019677 | 0.00049316
11 | 0.98603 | -0.097646 | 0.0014812 | 0.00037123
12 | 0.98275 | -0.12094 | 0 | 0
13 | 0.98136 | -0.13077 | 0 | 0
14 | 0.99968 | -0.0022742 | 0.0012626 | 0.00031645
15 | 0.99788 | -0.015035 | 0.00070973 | 0.00017788
16 | 0.98823 | -0.082078 | 0.0060209 | 0.001509
17 | 0.98254 | -0.12244 | 0.0014438 | 0.00036184
18 | 0.98185 | -0.12739 | 0 | 0
19 | 0.98113 | -0.13244 | 0.00062217 | 0.00015593
20 | 0.99961 | -0.0027193 | 0.0023216 | 0.00058184
21 | 0.99746 | -0.017969 | 0.0012436 | 0.00031168
22 | 0.99684 | -0.022368 | 0.00060776 | 0.00015232
23 | 0.99675 | -0.023012 | 0 | 0
24 | 0.99631 | -0.026178 | 0 | 0
25 | 0.99666 | -0.023684 | 0.0010434 | 0.0002615
26 | 0.99622 | -0.026871 | 0 | 0
27 | 0.99628 | -0.026407 | 0.00060334 | 0.00015121
28 | 0.99624 | -0.026631 | 0.0015989 | 0.00040071
29 | 0.99619 | -0.027068 | 0 | 0
30 | 0.99591 | -0.029009 | 0.00085592 | 0.00021451
31 | 0.99958 | -0.0029505 | 0.00097152 | 0.00024349
32 | 0.97998 | -0.14065 | 0.0021975 | 0.00055074
33 | 0.98005 | -0.14016 | 0 | 0
34 | 0.98029 | -0.13848 | 0.00077438 | 0.00019408
35 | 0.98032 | -0.13826 | 0.00082783 | 0.00020747
36 | 0.99594 | -0.028859 | 0.0012978 | 0.00032526
37 | 0.99585 | -0.029551 | 0 | 0
38 | 0.98037 | -0.13791 | 0.0009047 | 0.00022674
39 | 0.99569 | -0.030658 | 0.00065405 | 0.00016392
40 | 0.99562 | -0.031123 | 0 | 0
41 | 0.99577 | -0.030023 | 0.00090555 | 0.00022695
42 | 0.98164 | -0.12891 | 0.0015851 | 0.00039726
43 | 0.98159 | -0.12922 | 0.0027955 | 0.00070062
44 | 0.98242 | -0.1233 | 0.001022 | 0.00025614
45 | 0.97839 | -0.15204 | 0.0031122 | 0.00078
46 | 0.97811 | -0.15405 | 0.00090858 | 0.00022771
47 | 0.97871 | -0.14978 | 0 | 0
48 | 0.97803 | -0.1546 | 0.0030384 | 0.00076149
49 | 0.97865 | -0.15021 | 0.0014681 | 0.00036794
50 | 0.98038 | -0.13783 | 0.0017505 | 0.00043873
51 | 0.9786 | -0.15056 | 0.00082281 | 0.00020622
52 | 0.9807 | -0.13552 | 0 | 0
53 | 0.98057 | -0.13646 | 0.0028357 | 0.00071069
54 | 0.98063 | -0.13599 | 0.0010248 | 0.00025684
55 | 0.9821 | -0.12561 | 0.0014364 | 0.00035999
56 | 0.98174 | -0.12815 | 0.00091685 | 0.00022978
57 | 0.98156 | -0.12946 | 0 | 0
58 | 0.98166 | -0.12869 | 0.0011845 | 0.00029687
59 | 0.98148 | -0.13002 | 0.0033221 | 0.00083259
60 | 0.98155 | -0.12951 | 0.00081724 | 0.00020482
61 | 0.98166 | -0.12873 | 0.001454 | 0.00036439
62 | 0.98136 | -0.13084 | 0 | 0
63 | 0.98133 | -0.13105 | 0.0015596 | 0.00039088
64 | 0.98134 | -0.131 | 0.0029876 | 0.00074876
65 | 0.98063 | -0.13603 | 0.00097512 | 0.00024439
66 | 0.9804 | -0.13765 | 0 | 0
67 | 0.98039 | -0.13772 | 0.00054146 | 0.0001357
68 | 0.99562 | -0.03116 | 0.00088252 | 0.00022118
69 | 0.99998 | 149.9947 | 0 | 0

## res_line
| p_from_mw | q_from_mvar | p_to_mw | q_to_mvar | pl_mw | ql_mvar | i_from_ka | i_to_ka | i_ka | vm_from_pu | va_from_degree | vm_to_pu | va_to_degree | loading_percent
0 | -0.00067225 | -0.00016848 | 0.00067226 | 0.00016832 | 8.6096e-09 | -1.6451e-07 | 0.0010193 | 0.0010192 | 0.0010193 | 0.9814 | -0.13054 | 0.98141 | -0.13044 | 0.37751
1 | -0.0014517 | -0.00036366 | 0.0014517 | 0.00036351 | 4.0622e-08 | -1.5419e-07 | 0.002201 | 0.0022009 | 0.002201 | 0.98141 | -0.13044 | 0.98144 | -0.13024 | 0.81518
2 | -0.0020467 | -0.00051263 | 0.0020468 | 0.00051251 | 6.8718e-08 | -1.181e-07 | 0.003103 | 0.003103 | 0.003103 | 0.98144 | -0.13024 | 0.98147 | -0.13 | 1.1493
3 | 0.021847 | 0.0054745 | -0.021844 | -0.0054737 | 2.3281e-06 | 8.5246e-07 | 0.033121 | 0.033121 | 0.033121 | 0.98147 | -0.13 | 0.98136 | -0.13077 | 12.2672
4 | -0.023893 | -0.005987 | 0.023939 | 0.006004 | 4.5985e-05 | 1.6975e-05 | 0.036224 | 0.036224 | 0.036224 | 0.98147 | -0.13 | 0.98342 | -0.11612 | 13.4165
5 | -0.025011 | -0.0062758 | 0.025018 | 0.0062784 | 7.1003e-06 | 2.6296e-06 | 0.037801 | 0.037801 | 0.037801 | 0.9846 | -0.10774 | 0.98489 | -0.1057 | 14.0004
6 | 0.023967 | 0.0060143 | -0.023939 | -0.006004 | 2.7824e-05 | 1.027e-05 | 0.036224 | 0.036224 | 0.036224 | 0.9846 | -0.10774 | 0.98342 | -0.11612 | 13.4164
7 | -0.025018 | -0.0062784 | 0.025107 | 0.0063115 | 8.9309e-05 | 3.307e-05 | 0.037801 | 0.037801 | 0.037801 | 0.98489 | -0.1057 | 0.98852 | -0.080067 | 14.0004
8 | -0.055246 | -0.013877 | 0.055868 | 0.014115 | 0.00062218 | 0.00023743 | 0.083173 | 0.083172 | 0.083173 | 0.98852 | -0.080067 | 1 | 0 | 30.8047
9 | 0.022148 | 0.0055631 | -0.022095 | -0.0055435 | 5.3479e-05 | 1.9583e-05 | 0.033344 | 0.033344 | 0.033344 | 0.98852 | -0.080067 | 0.98605 | -0.097473 | 12.3497
10 | 0.0079906 | 0.0020025 | -0.0079894 | -0.0020022 | 1.2392e-06 | 3.0068e-07 | 0.012028 | 0.012028 | 0.012028 | 0.98852 | -0.080067 | 0.98836 | -0.081188 | 4.4549
11 | 0.0045574 | 0.0011413 | -0.004556 | -0.0011414 | 1.4329e-06 | -1.0379e-07 | 0.0067811 | 0.0067814 | 0.0067814 | 1 | 0 | 0.99968 | -0.0022742 | 2.5116
12 | 0.010439 | 0.0026033 | -0.010418 | -0.0025969 | 2.1485e-05 | 6.3944e-06 | 0.015529 | 0.01553 | 0.01553 | 1 | 0 | 0.99788 | -0.015035 | 5.7518
13 | 0.0014813 | 0.0003711 | -0.0014812 | -0.00037123 | 3.5534e-08 | -1.3171e-07 | 0.0022353 | 0.0022353 | 0.0022353 | 0.98605 | -0.097473 | 0.98603 | -0.097646 | 0.82789
14 | 0.020613 | 0.0051724 | -0.020546 | -0.005148 | 6.6922e-05 | 2.433e-05 | 0.031109 | 0.031109 | 0.031109 | 0.98605 | -0.097473 | 0.98275 | -0.12094 | 11.522
15 | 0.0060216 | 0.0015091 | -0.0060209 | -0.001509 | 7.4224e-07 | 1.0003e-07 | 0.0090658 | 0.0090659 | 0.0090659 | 0.98836 | -0.081188 | 0.98823 | -0.082078 | 3.3577
16 | 0.016161 | 0.0040506 | -0.016157 | -0.0040494 | 3.3513e-06 | 1.1753e-06 | 0.02447 | 0.02447 | 0.02447 | 0.98275 | -0.12094 | 0.98254 | -0.12244 | 9.0629
17 | 0.0043856 | 0.0010974 | -0.0043817 | -0.0010977 | 3.9039e-06 | -2.9477e-07 | 0.0066397 | 0.0066404 | 0.0066404 | 0.98275 | -0.12094 | 0.98185 | -0.12739 | 2.4594
18 | 0.021844 | 0.0054737 | -0.021839 | -0.0054718 | 5.0638e-06 | 1.8542e-06 | 0.033121 | 0.033121 | 0.033121 | 0.98136 | -0.13077 | 0.98113 | -0.13244 | 12.2672
19 | 0.0032933 | 0.00082493 | -0.0032931 | -0.00082503 | 2.0276e-07 | -9.9292e-08 | 0.0049019 | 0.004902 | 0.004902 | 0.99968 | -0.0022742 | 0.99961 | -0.0027193 | 1.8156
20 | 0.0097079 | 0.002419 | -0.009704 | -0.0024179 | 3.8978e-06 | 1.1097e-06 | 0.014471 | 0.014472 | 0.014472 | 0.99788 | -0.015035 | 0.99746 | -0.017969 | 5.3598
21 | 0.014714 | 0.0036876 | -0.014712 | -0.003687 | 1.7535e-06 | 6.0277e-07 | 0.022283 | 0.022283 | 0.022283 | 0.98254 | -0.12244 | 0.98242 | -0.1233 | 8.2531
22 | 0.0043817 | 0.0010977 | -0.0043807 | -0.0010978 | 9.2329e-07 | -6.918e-08 | 0.0066404 | 0.0066405 | 0.0066405 | 0.98185 | -0.12739 | 0.98164 | -0.12891 | 2.4595
23 | 0.021217 | 0.0053159 | -0.021208 | -0.0053126 | 9.0159e-06 | 3.2915e-06 | 0.032178 | 0.032178 | 0.032178 | 0.98113 | -0.13244 | 0.9807 | -0.13552 | 11.9178
24 | 0.00097155 | 0.00024319 | -0.00097152 | -0.00024349 | 3.1051e-08 | -2.9994e-07 | 0.0014461 | 0.0014462 | 0.0014462 | 0.99961 | -0.0027193 | 0.99958 | -0.0029505 | 0.53565
25 | 0.0084604 | 0.0021063 | -0.0084553 | -0.002105 | 5.0829e-06 | 1.2874e-06 | 0.012616 | 0.012617 | 0.012617 | 0.99746 | -0.017969 | 0.99684 | -0.022368 | 4.6728
26 | 0.0078476 | 0.0019527 | -0.0078469 | -0.0019525 | 6.9013e-07 | 1.6029e-07 | 0.011709 | 0.011709 | 0.011709 | 0.99684 | -0.022368 | 0.99675 | -0.023012 | 4.3368
27 | 0.0034407 | 0.00085236 | -0.0034392 | -0.00085296 | 1.4755e-06 | -6.0166e-07 | 0.005133 | 0.0051334 | 0.0051334 | 0.99675 | -0.023012 | 0.99631 | -0.026178 | 1.9013
28 | 0.0044062 | 0.0011001 | -0.0044058 | -0.0011002 | 4.0675e-07 | -3.9989e-08 | 0.0065764 | 0.0065764 | 0.0065764 | 0.99675 | -0.023012 | 0.99666 | -0.023684 | 2.4357
29 | 0.0028359 | 0.00070223 | -0.0028356 | -0.00070243 | 2.6575e-07 | -2.0736e-07 | 0.0042324 | 0.0042325 | 0.0042325 | 0.99631 | -0.026178 | 0.99622 | -0.026871 | 1.5676
30 | 0.00060336 | 0.00015073 | -0.00060334 | -0.00015121 | 1.9007e-08 | -4.8125e-07 | 0.00090096 | 0.00090114 | 0.00090114 | 0.99631 | -0.026178 | 0.99628 | -0.026407 | 0.33375
31 | 0.0033624 | 0.00083867 | -0.003361 | -0.00083928 | 1.3599e-06 | -6.04e-07 | 0.0050187 | 0.0050191 | 0.0050191 | 0.99666 | -0.023684 | 0.99624 | -0.026631 | 1.8589
32 | 0.0028356 | 0.00070243 | -0.0028355 | -0.00070249 | 7.5635e-08 | -5.9002e-08 | 0.0042325 | 0.0042326 | 0.0042326 | 0.99622 | -0.026871 | 0.99619 | -0.027068 | 1.5676
33 | 0.0017622 | 0.00043857 | -0.0017616 | -0.00044008 | 5.7426e-07 | -1.5093e-06 | 0.002631 | 0.0026316 | 0.0026316 | 0.99624 | -0.026631 | 0.99591 | -0.029009 | 0.97465
34 | 0.0012981 | 0.00032361 | -0.0012978 | -0.00032526 | 3.2001e-07 | -1.6528e-06 | 0.0019384 | 0.0019391 | 0.0019391 | 0.99619 | -0.027068 | 0.99594 | -0.028859 | 0.71817
35 | 0.0015374 | 0.00037888 | -0.0015369 | -0.00038072 | 5.1393e-07 | -1.8384e-06 | 0.0022941 | 0.0022949 | 0.0022949 | 0.99619 | -0.027068 | 0.99585 | -0.029551 | 0.84995
36 | 0.00090568 | 0.00022556 | -0.00090555 | -0.00022695 | 1.2642e-07 | -1.3914e-06 | 0.0013527 | 0.0013532 | 0.0013532 | 0.99591 | -0.029009 | 0.99577 | -0.030023 | 0.50119
37 | -0.0021975 | -0.00055074 | 0.0021976 | 0.00055052 | 1.4849e-07 | -2.1222e-07 | 0.0033367 | 0.0033366 | 0.0033367 | 0.97998 | -0.14065 | 0.98005 | -0.14016 | 1.2358
38 | -0.0021976 | -0.00055052 | 0.0021981 | 0.00054979 | 5.1117e-07 | -7.3095e-07 | 0.0033366 | 0.0033362 | 0.0033366 | 0.98005 | -0.14016 | 0.98029 | -0.13848 | 1.2358
39 | -0.0029725 | -0.00074387 | 0.0029726 | 0.00074381 | 9.0891e-08 | -5.526e-08 | 0.0045117 | 0.0045116 | 0.0045117 | 0.98029 | -0.13848 | 0.98032 | -0.13826 | 1.671
40 | -0.0038004 | -0.00095129 | 0.0038006 | 0.00095125 | 1.8328e-07 | -4.0814e-08 | 0.0057682 | 0.0057682 | 0.0057682 | 0.98032 | -0.13826 | 0.98037 | -0.13791 | 2.1364
41 | 0.00065415 | 0.0001618 | -0.00065405 | -0.00016392 | 9.8952e-08 | -2.1228e-06 | 0.00097669 | 0.00097745 | 0.00097745 | 0.99585 | -0.029551 | 0.99569 | -0.030658 | 0.36202
42 | 0.00088271 | 0.00021892 | -0.00088252 | -0.00022113 | 1.9005e-07 | -2.2056e-06 | 0.0013182 | 0.001319 | 0.001319 | 0.99585 | -0.029551 | 0.99562 | -0.031123 | 0.4885
43 | -0.0047053 | -0.001178 | 0.0047055 | 0.001178 | 1.6825e-07 | -1.956e-09 | 0.0071413 | 0.0071413 | 0.0071413 | 0.98037 | -0.13791 | 0.9804 | -0.13765 | 2.6449
44 | 0.00088252 | 0.00022113 | -0.00088252 | -0.00022118 | 4.4714e-09 | -5.1846e-08 | 0.001319 | 0.001319 | 0.001319 | 0.99562 | -0.031123 | 0.99562 | -0.03116 | 0.48851
45 | 0.0027956 | 0.00070053 | -0.0027955 | -0.00070062 | 1.2158e-07 | -9.0389e-08 | 0.0042377 | 0.0042378 | 0.0042378 | 0.98164 | -0.12891 | 0.98159 | -0.12922 | 1.5696
46 | 0.01369 | 0.0034308 | -0.013686 | -0.0034294 | 4.3729e-06 | 1.4756e-06 | 0.020735 | 0.020735 | 0.020735 | 0.98242 | -0.1233 | 0.9821 | -0.12561 | 7.6798
47 | 0.0039483 | 0.00098889 | -0.0039472 | -0.00098908 | 1.0977e-06 | -1.9031e-07 | 0.0060047 | 0.0060049 | 0.0060049 | 0.97839 | -0.15204 | 0.97811 | -0.15405 | 2.224
48 | -0.0070605 | -0.0017689 | 0.0070628 | 0.0017694 | 2.2104e-06 | 4.6421e-07 | 0.010738 | 0.010738 | 0.010738 | 0.97839 | -0.15204 | 0.97871 | -0.14978 | 3.977
49 | 0.0030386 | 0.00076137 | -0.0030384 | -0.00076149 | 2.3049e-07 | -1.2828e-07 | 0.0046227 | 0.0046227 | 0.0046227 | 0.97811 | -0.15405 | 0.97803 | -0.1546 | 1.7121
50 | 0.0022911 | 0.00057349 | -0.0022909 | -0.00057366 | 1.3654e-07 | -1.7412e-07 | 0.0034831 | 0.0034832 | 0.0034832 | 0.97871 | -0.14978 | 0.97865 | -0.15021 | 1.2901
51 | -0.0093538 | -0.0023428 | 0.0093693 | 0.0023472 | 1.5469e-05 | 4.4064e-06 | 0.014221 | 0.01422 | 0.014221 | 0.97871 | -0.14978 | 0.98038 | -0.13783 | 5.267
52 | 0.00082285 | 0.00020572 | -0.00082281 | -0.00020622 | 3.9545e-08 | -4.9354e-07 | 0.001251 | 0.0012511 | 0.0012511 | 0.97865 | -0.15021 | 0.9786 | -0.15056 | 0.46339
53 | -0.01112 | -0.002786 | 0.011123 | 0.0027871 | 3.5676e-06 | 1.119e-06 | 0.016877 | 0.016877 | 0.016877 | 0.98038 | -0.13783 | 0.9807 | -0.13552 | 6.2509
54 | 0.0080845 | 0.0020245 | -0.0080835 | -0.0020243 | 1.0582e-06 | 2.6479e-07 | 0.012266 | 0.012266 | 0.012266 | 0.9807 | -0.13552 | 0.98057 | -0.13646 | 4.543
55 | 0.0020001 | 0.00050094 | -0.0019999 | -0.00050118 | 1.3021e-07 | -2.3581e-07 | 0.0030346 | 0.0030347 | 0.0030347 | 0.9807 | -0.13552 | 0.98063 | -0.13599 | 1.124
56 | 0.0052478 | 0.0013136 | -0.0052469 | -0.0013135 | 8.608e-07 | 5.6696e-08 | 0.007963 | 0.0079631 | 0.0079631 | 0.98057 | -0.13646 | 0.9804 | -0.13765 | 2.9493
57 | 0.00097513 | 0.00024434 | -0.00097512 | -0.00024439 | 5.6921e-09 | -5.0375e-08 | 0.0014796 | 0.0014797 | 0.0014797 | 0.98063 | -0.13599 | 0.98063 | -0.13603 | 0.54802
58 | 0.012249 | 0.0030694 | -0.012245 | -0.003068 | 4.3059e-06 | 1.4027e-06 | 0.018559 | 0.018559 | 0.018559 | 0.9821 | -0.12561 | 0.98174 | -0.12815 | 6.8738
59 | 0.0086893 | 0.0021771 | -0.0086878 | -0.0021767 | 1.5721e-06 | 4.2103e-07 | 0.01317 | 0.01317 | 0.01317 | 0.98174 | -0.12815 | 0.98156 | -0.12946 | 4.8779
60 | 0.0026387 | 0.00066106 | -0.0026385 | -0.00066123 | 1.9664e-07 | -1.7347e-07 | 0.0039993 | 0.0039994 | 0.0039994 | 0.98174 | -0.12815 | 0.98166 | -0.12869 | 1.4813
61 | 0.0033223 | 0.00083248 | -0.0033221 | -0.00083259 | 2.6012e-07 | -1.0765e-07 | 0.0050365 | 0.0050366 | 0.0050366 | 0.98156 | -0.12946 | 0.98148 | -0.13002 | 1.8654
62 | 0.0053655 | 0.0013442 | -0.0053654 | -0.0013442 | 4.232e-08 | 3.3195e-09 | 0.0081337 | 0.0081337 | 0.0081337 | 0.98156 | -0.12946 | 0.98155 | -0.12951 | 3.0125
63 | 0.001454 | 0.00036437 | -0.001454 | -0.00036439 | 7.8254e-09 | -2.9631e-08 | 0.0022039 | 0.0022039 | 0.0022039 | 0.98166 | -0.12869 | 0.98166 | -0.12873 | 0.81627
64 | 0.0045482 | 0.0011394 | -0.0045473 | -0.0011395 | 8.3397e-07 | -3.4517e-08 | 0.0068948 | 0.0068949 | 0.0068949 | 0.98155 | -0.12951 | 0.98136 | -0.13084 | 2.5537
65 | 0.0015597 | 0.00039074 | -0.0015596 | -0.00039088 | 4.5204e-08 | -1.4627e-07 | 0.0023649 | 0.0023649 | 0.0023649 | 0.98136 | -0.13084 | 0.98133 | -0.13105 | 0.8759
66 | 0.0029877 | 0.00074872 | -0.0029876 | -0.00074876 | 6.6988e-08 | -4.0329e-08 | 0.0045301 | 0.0045301 | 0.0045301 | 0.98136 | -0.13084 | 0.98134 | -0.131 | 1.6778
67 | 0.00054146 | 0.00013555 | -0.00054146 | -0.0001357 | 5.0809e-09 | -1.5009e-07 | 0.00082176 | 0.00082181 | 0.00082181 | 0.9804 | -0.13765 | 0.98039 | -0.13772 | 0.30437

## res_trafo
| p_hv_mw | q_hv_mvar | p_lv_mw | q_lv_mvar | pl_mw | ql_mvar | i_hv_ka | i_lv_ka | vm_hv_pu | va_hv_degree | vm_lv_pu | va_lv_degree | loading_percent
0 | 2.5187e-16 | 8.8016e-16 | 0.00079998 | 7.4552e-08 | 0.00079998 | 7.4552e-08 | 2.6429e-17 | 0.0011547 | 0.99998 | 149.9947 | 1 | 0 | 0.31999

## res_ext_grid
| p_mw | q_mvar
0 | 0.071664 | 0.017859

## res_load
| p_mw | q_mvar
0 | 0.00067225 | 0.00016848
1 | 0.00077943 | 0.00019534
2 | 0.00059499 | 0.00014912
3 | 0.0010435 | 0.00026152
4 | 0.0019677 | 0.00049316
5 | 0.0014812 | 0.00037123
6 | 0.0012626 | 0.00031645
7 | 0.00070973 | 0.00017788
8 | 0.0060209 | 0.001509
9 | 0.0014438 | 0.00036184
10 | 0.00062217 | 0.00015593
11 | 0.0023216 | 0.00058184
12 | 0.0012436 | 0.00031168
13 | 0.00060776 | 0.00015232
14 | 0.0010434 | 0.0002615
15 | 0.00060334 | 0.00015121
16 | 0.0015989 | 0.00040071
17 | 0.00085592 | 0.00021451
18 | 0.00097152 | 0.00024349
19 | 0.0021975 | 0.00055074
20 | 0.00077438 | 0.00019408
21 | 0.00082783 | 0.00020747
22 | 0.0012978 | 0.00032526
23 | 0.0009047 | 0.00022674
24 | 0.00065405 | 0.00016392
25 | 0.00090555 | 0.00022695
26 | 0.0015851 | 0.00039726
27 | 0.0027955 | 0.00070062
28 | 0.001022 | 0.00025614
29 | 0.0031122 | 0.00078
30 | 0.00090858 | 0.00022771
31 | 0.0030384 | 0.00076149
32 | 0.0014681 | 0.00036794
33 | 0.0017505 | 0.00043873
34 | 0.00082281 | 0.00020622
35 | 0.0028357 | 0.00071069
36 | 0.0010248 | 0.00025684
37 | 0.0014364 | 0.00035999
38 | 0.00091685 | 0.00022978
39 | 0.0011845 | 0.00029687
40 | 0.0033221 | 0.00083259
41 | 0.00081724 | 0.00020482
42 | 0.001454 | 0.00036439
43 | 0.0015596 | 0.00039088
44 | 0.0029876 | 0.00074876
45 | 0.00097512 | 0.00024439
46 | 0.00054146 | 0.0001357
47 | 0.00088252 | 0.00022118

## dtypes
| element | column | dtype
0 | bus | name | object
1 | bus | vn_kv | float64
2 | bus | type | object
3 | bus | zone | object
4 | bus | in_service | bool
5 | load | name | object
6 | load | bus | uint32
7 | load | p_mw | float64
8 | load | q_mvar | float64
9 | load | const_z_percent | float64
10 | load | const_i_percent | float64
11 | load | sn_mva | float64
12 | load | scaling | float64
13 | load | in_service | bool
14 | load | type | object
15 | ext_grid | name | object
16 | ext_grid | bus | uint32
17 | ext_grid | vm_pu | float64
18 | ext_grid | va_degree | float64
19 | ext_grid | slack_weight | float64
20 | ext_grid | in_service | bool
21 | line | name | object
22 | line | std_type | object
23 | line | from_bus | uint32
24 | line | to_bus | uint32
25 | line | length_km | float64
26 | line | r_ohm_per_km | float64
27 | line | x_ohm_per_km | float64
28 | line | c_nf_per_km | float64
29 | line | g_us_per_km | float64
30 | line | max_i_ka | float64
31 | line | df | float64
32 | line | parallel | uint32
33 | line | type | object
34 | line | in_service | bool
35 | trafo | name | object
36 | trafo | std_type | object
37 | trafo | hv_bus | uint32
38 | trafo | lv_bus | uint32
39 | trafo | sn_mva | float64
40 | trafo | vn_hv_kv | float64
41 | trafo | vn_lv_kv | float64
42 | trafo | vk_percent | float64
43 | trafo | vkr_percent | float64
44 | trafo | pfe_kw | float64
45 | trafo | i0_percent | float64
46 | trafo | shift_degree | float64
47 | trafo | tap_side | object
48 | trafo | tap_neutral | int32
49 | trafo | tap_min | int32
50 | trafo | tap_max | int32
51 | trafo | tap_step_percent | float64
52 | trafo | tap_step_degree | float64
53 | trafo | tap_pos | int32
54 | trafo | tap_phase_shifter | bool
55 | trafo | parallel | uint32
56 | trafo | df | float64
57 | trafo | in_service | bool
58 | line_geodata | coords | object
59 | bus_geodata | x | float64
60 | bus_geodata | y | float64
61 | bus_geodata | coords | object
62 | res_bus | vm_pu | float64
63 | res_bus | va_degree | float64
64 | res_bus | p_mw | float64
65 | res_bus | q_mvar | float64
66 | res_line | p_from_mw | float64
67 | res_line | q_from_mvar | float64
68 | res_line | p_to_mw | float64
69 | res_line | q_to_mvar | float64
70 | res_line | pl_mw | float64
71 | res_line | ql_mvar | float64
72 | res_line | i_from_ka | float64
73 | res_line | i_to_ka | float64
74 | res_line | i_ka | float64
75 | res_line | vm_from_pu | float64
76 | res_line | va_from_degree | float64
77 | res_line | vm_to_pu | float64
78 | res_line | va_to_degree | float64
79 | res_line | loading_percent | float64
80 | res_trafo | p_hv_mw | float64
81 | res_trafo | q_hv_mvar | float64
82 | res_trafo | p_lv_mw | float64
83 | res_trafo | q_lv_mvar | float64
84 | res_trafo | pl_mw | float64
85 | res_trafo | ql_mvar | float64
86 | res_trafo | i_hv_ka | float64
87 | res_trafo | i_lv_ka | float64
88 | res_trafo | vm_hv_pu | float64
89 | res_trafo | va_hv_degree | float64
90 | res_trafo | vm_lv_pu | float64
91 | res_trafo | va_lv_degree | float64
92 | res_trafo | loading_percent | float64
93 | res_ext_grid | p_mw | float64
94 | res_ext_grid | q_mvar | float64
95 | res_load | p_mw | float64
96 | res_load | q_mvar | float64

## parameters
| version | format_version | converged | OPF_converged | name | f_hz | sn_mva
0 | 2.14.6 | 2.14.0 | TRUE | FALSE |  | 50 | 1