## bus
| name | vn_kv | type | zone | in_service
0 | bus_LV_1631-131_0_2_node_0 | 0.4 | n |  | TRUE
1 | bus_LV_1631-131_0_2_node_1 | 0.4 | n |  | TRUE
2 | bus_LV_1631-131_0_2_node_3 | 0.4 | n |  | TRUE
3 | bus_LV_1631-131_0_2_node_6 | 0.4 | n |  | TRUE
4 | bus_LV_1631-131_0_2_node_7 | 0.4 | n |  | TRUE
5 | bus_LV_1631-131_0_2_node_5 | 0.4 | n |  | TRUE
6 | bus_LV_1631-131_0_2_node_28 | 0.4 | n |  | TRUE
7 | bus_LV_1631-131_0_2_node_27 | 0.4 | n |  | TRUE
8 | bus_LV_1631-131_0_2_node_34 | 0.4 | n |  | TRUE
9 | bus_LV_1631-131_0_2_node_26 | 0.4 | n |  | TRUE
10 | bus_LV_1631-131_0_2_node_35 | 0.4 | n |  | TRUE
11 | bus_LV_1631-131_0_2_node_33 | 0.4 | n |  | TRUE
12 | bus_LV_1631-131_0_2_node_8 | 0.4 | n |  | TRUE
13 | bus_LV_1631-131_0_2_node_9 | 0.4 | n |  | TRUE
14 | bus_LV_1631-131_0_2_node_10 | 0.4 | n |  | TRUE
15 | bus_LV_1631-131_0_2_node_12 | 0.4 | n |  | TRUE
16 | bus_LV_1631-131_0_2_node_13 | 0.4 | n |  | TRUE
17 | bus_LV_1631-131_0_2_node_14 | 0.4 | n |  | TRUE
18 | bus_LV_1631-131_0_2_node_15 | 0.4 | n |  | TRUE
19 | bus_LV_1631-131_0_2_node_16 | 0.4 | n |  | TRUE
20 | bus_LV_1631-131_0_2_node_17 | 0.4 | n |  | TRUE
21 | bus_LV_1631-131_0_2_node_18 | 0.4 | n |  | TRUE
22 | bus_LV_1631-131_0_2_node_24 | 0.4 | n |  | TRUE
23 | bus_LV_1631-131_0_2_node_25 | 0.4 | n |  | TRUE
24 | bus_LV_1631-131_0_2_node_22 | 0.4 | n |  | TRUE
25 | bus_LV_1631-131_0_2_node_30 | 0.4 | n |  | TRUE
26 | bus_LV_1631-131_0_2_node_20 | 0.4 | n |  | TRUE
27 | bus_LV_1631-131_0_2_node_19 | 0.4 | n |  | TRUE
28 | bus_LV_1631-131_0_2_node_32 | 0.4 | n |  | TRUE
29 | bus_LV_1631-131_0_2_node_36 | 0.4 | n |  | TRUE
30 | bus_LV_1631-131_0_2_node_31 | 0.4 | n |  | TRUE
31 | bus_LV_1631-131_0_2_node_29 | 0.4 | n |  | TRUE
32 | bus_LV_1631-131_0_2_node_37 | 0.4 | n |  | TRUE
33 | bus_MV_145_0_node_251 | 20 | n |  | TRUE

## load
| name | bus | p_mw | q_mvar | const_z_percent | const_i_percent | sn_mva | scaling | in_service | type
0 | LV_1631-131_0_2_load_0 | 0 | 0.0041417 | 0.001038 | 0 | 0 |  | 1 | TRUE | wye
1 | LV_1631-131_0_2_load_1 | 1 | 0.0020139 | 0.00050474 | 0 | 0 |  | 1 | TRUE | wye
2 | LV_1631-131_0_2_load_6 | 3 | 0.0033171 | 0.00083135 | 0 | 0 |  | 1 | TRUE | wye
3 | LV_1631-131_0_2_load_5 | 5 | 0.0034839 | 0.00087316 | 0 | 0 |  | 1 | TRUE | wye
4 | LV_1631-131_0_2_load_28 | 6 | 0.026275 | 0.0065851 | 0 | 0 |  | 1 | TRUE | wye
5 | LV_1631-131_0_2_load_27 | 7 | 0.002082 | 0.0005218 | 0 | 0 |  | 1 | TRUE | wye
6 | LV_1631-131_0_2_load_35 | 10 | 0.0021859 | 0.00054783 | 0 | 0 |  | 1 | TRUE | wye
7 | LV_1631-131_0_2_load_33 | 11 | 0.0022711 | 0.00056918 | 0 | 0 |  | 1 | TRUE | wye
8 | LV_1631-131_0_2_load_8 | 12 | 0.0021418 | 0.00053678 | 0 | 0 |  | 1 | TRUE | wye
9 | LV_1631-131_0_2_load_9 | 13 | 0.0069434 | 0.0017402 | 0 | 0 |  | 1 | TRUE | wye
10 | LV_1631-131_0_2_load_10 | 14 | 0.001362 | 0.00034134 | 0 | 0 |  | 1 | TRUE | wye
11 | LV_1631-131_0_2_load_12 | 15 | 0.0052974 | 0.0013276 | 0 | 0 |  | 1 | TRUE | wye
12 | LV_1631-131_0_2_load_13 | 16 | 0.0018572 | 0.00046546 | 0 | 0 |  | 1 | TRUE | wye
13 | LV_1631-131_0_2_load_14 | 17 | 0.0032114 | 0.00080485 | 0 | 0 |  | 1 | TRUE | wye
14 | LV_1631-131_0_2_load_15 | 18 | 0.0039091 | 0.00097971 | 0 | 0 |  | 1 | TRUE | wye
15 | LV_1631-131_0_2_load_16 | 19 | 0.0036577 | 0.00091672 | 0 | 0 |  | 1 | TRUE | wye
16 | LV_1631-131_0_2_load_17 | 20 | 0.0042649 | 0.0010689 | 0 | 0 |  | 1 | TRUE | wye
17 | LV_1631-131_0_2_load_30 | 25 | 0.0090726 | 0.0022738 | 0 | 0 |  | 1 | TRUE | wye
18 | LV_1631-131_0_2_load_20 | 26 | 0.0018267 | 0.00045781 | 0 | 0 |  | 1 | TRUE | wye
19 | LV_1631-131_0_2_load_19 | 27 | 0.0030105 | 0.00075451 | 0 | 0 |  | 1 | TRUE | wye
20 | LV_1631-131_0_2_load_36 | 29 | 0.029218 | 0.0073228 | 0 | 0 |  | 1 | TRUE | wye
21 | LV_1631-131_0_2_load_29 | 31 | 0.010542 | 0.0026421 | 0 | 0 |  | 1 | TRUE | wye
22 | LV_1631-131_0_2_load_37 | 32 | 0.014307 | 0.0035857 | 0 | 0 |  | 1 | TRUE | wye

## ext_grid
| name | bus | vm_pu | va_degree | slack_weight | in_service
0 |  | 22 | 1 | 0 | 1 | TRUE

## line
| name | std_type | from_bus | to_bus | length_km | r_ohm_per_km | x_ohm_per_km | c_nf_per_km | g_us_per_km | max_i_ka | df | parallel | type | in_service
0 | LV_1631-131_0_2_line_0 | NAYY 4x150 SE | 0 | 1 | 0.022736 | 0.208 | 0.08 | 261 | 0 | 0.27 | 1 | 1 | cs | TRUE
1 | LV_1631-131_0_2_line_1 | NAYY 4x150 SE | 1 | 2 | 0.027232 | 0.208 | 0.08 | 261 | 0 | 0.27 | 1 | 1 | cs | TRUE
2 | LV_1631-131_0_2_line_2 | NAYY 4x150 SE | 2 | 3 | 0.040075 | 0.208 | 0.08 | 261 | 0 | 0.27 | 1 | 1 | cs | TRUE
3 | LV_1631-131_0_2_line_3 | NAYY 4x150 SE | 2 | 4 | 0.017412 | 0.208 | 0.08 | 261 | 0 | 0.27 | 1 | 1 | cs | TRUE
4 | LV_1631-131_0_2_line_4 | NAYY 4x150 SE | 2 | 5 | 0.026413 | 0.208 | 0.08 | 261 | 0 | 0.27 | 1 | 1 | cs | TRUE
5 | LV_1631-131_0_2_line_5 | NAYY 4x150 SE | 3 | 6 | 0.01907 | 0.208 | 0.08 | 261 | 0 | 0.27 | 1 | 1 | cs | TRUE
6 | LV_1631-131_0_2_line_6 | NAYY 4x150 SE | 4 | 7 | 0.02437 | 0.208 | 0.08 | 261 | 0 | 0.27 | 1 | 1 | cs | TRUE
7 | LV_1631-131_0_2_line_7 | NAYY 4x150 SE | 4 | 8 | 0.019012 | 0.208 | 0.08 | 261 | 0 | 0.27 | 1 | 1 | cs | TRUE
8 | LV_1631-131_0_2_line_8 | NAYY 4x150 SE | 7 | 9 | 0.020418 | 0.208 | 0.08 | 261 | 0 | 0.27 | 1 | 1 | cs | TRUE
9 | LV_1631-131_0_2_line_9 | NAYY 4x150 SE | 8 | 10 | 0.016932 | 0.208 | 0.08 | 261 | 0 | 0.27 | 1 | 1 | cs | TRUE
10 | LV_1631-131_0_2_line_10 | NAYY 4x150 SE | 8 | 11 | 0.019846 | 0.208 | 0.08 | 261 | 0 | 0.27 | 1 | 1 | cs | TRUE
11 | LV_1631-131_0_2_line_11 | NAYY 4x150 SE | 9 | 15 | 0.015173 | 0.208 | 0.08 | 261 | 0 | 0.27 | 1 | 1 | cs | TRUE
12 | LV_1631-131_0_2_line_12 | NAYY 4x150 SE | 10 | 22 | 0.028946 | 0.208 | 0.08 | 261 | 0 | 0.27 | 1 | 1 | cs | TRUE
13 | LV_1631-131_0_2_line_13 | NAYY 4x150 SE | 12 | 13 | 0.0057095 | 0.208 | 0.08 | 261 | 0 | 0.27 | 1 | 1 | cs | TRUE
14 | LV_1631-131_0_2_line_14 | NAYY 4x150 SE | 12 | 14 | 0.012719 | 0.208 | 0.08 | 261 | 0 | 0.27 | 1 | 1 | cs | TRUE
15 | LV_1631-131_0_2_line_15 | NAYY 4x150 SE | 14 | 15 | 0.0015133 | 0.208 | 0.08 | 261 | 0 | 0.27 | 1 | 1 | cs | TRUE
16 | LV_1631-131_0_2_line_16 | NAYY 4x150 SE | 16 | 17 | 0.018048 | 0.208 | 0.08 | 261 | 0 | 0.27 | 1 | 1 | cs | TRUE
17 | LV_1631-131_0_2_line_17 | NAYY 4x150 SE | 16 | 18 | 0.016847 | 0.208 | 0.08 | 261 | 0 | 0.27 | 1 | 1 | cs | TRUE
18 | LV_1631-131_0_2_line_18 | NAYY 4x150 SE | 17 | 19 | 0.023231 | 0.208 | 0.08 | 261 | 0 | 0.27 | 1 | 1 | cs | TRUE
19 | LV_1631-131_0_2_line_19 | NAYY 4x150 SE | 18 | 20 | 0.0065464 | 0.208 | 0.08 | 261 | 0 | 0.27 | 1 | 1 | cs | TRUE
20 | LV_1631-131_0_2_line_20 | NAYY 4x150 SE | 19 | 21 | 0.027903 | 0.208 | 0.08 | 261 | 0 | 0.27 | 1 | 1 | cs | TRUE
21 | LV_1631-131_0_2_line_21 | NAYY 4x150 SE | 21 | 22 | 0.012849 | 0.208 | 0.08 | 261 | 0 | 0.27 | 1 | 1 | cs | TRUE
22 | LV_1631-131_0_2_line_22 | NAYY 4x150 SE | 21 | 23 | 0.1716 | 0.208 | 0.08 | 261 | 0 | 0.27 | 1 | 1 | cs | TRUE
23 | LV_1631-131_0_2_line_23 | NAYY 4x150 SE | 21 | 24 | 0.074794 | 0.208 | 0.08 | 261 | 0 | 0.27 | 1 | 1 | cs | TRUE
24 | LV_1631-131_0_2_line_24 | NAYY 4x150 SE | 23 | 25 | 0.041304 | 0.208 | 0.08 | 261 | 0 | 0.27 | 1 | 1 | cs | TRUE
25 | LV_1631-131_0_2_line_25 | NAYY 4x150 SE | 24 | 26 | 0.014299 | 0.208 | 0.08 | 261 | 0 | 0.27 | 1 | 1 | cs | TRUE
26 | LV_1631-131_0_2_line_26 | NAYY 4x150 SE | 25 | 30 | 0.0086653 | 0.208 | 0.08 | 261 | 0 | 0.27 | 1 | 1 | cs | TRUE
27 | LV_1631-131_0_2_line_27 | NAYY 4x150 SE | 26 | 27 | 0.021866 | 0.208 | 0.08 | 261 | 0 | 0.27 | 1 | 1 | cs | TRUE
28 | LV_1631-131_0_2_line_28 | NAYY 4x150 SE | 28 | 29 | 0.003452 | 0.208 | 0.08 | 261 | 0 | 0.27 | 1 | 1 | cs | TRUE
29 | LV_1631-131_0_2_line_29 | NAYY 4x150 SE | 28 | 30 | 0.03727 | 0.208 | 0.08 | 261 | 0 | 0.27 | 1 | 1 | cs | TRUE
30 | LV_1631-131_0_2_line_30 | NAYY 4x150 SE | 28 | 31 | 0.040756 | 0.208 | 0.08 | 261 | 0 | 0.27 | 1 | 1 | cs | TRUE
31 | LV_1631-131_0_2_line_31 | NAYY 4x150 SE | 31 | 32 | 0.16055 | 0.208 | 0.08 | 261 | 0 | 0.27 | 1 | 1 | cs | TRUE

## trafo
| name | std_type | hv_bus | lv_bus | sn_mva | vn_hv_kv | vn_lv_kv | vk_percent | vkr_percent | pfe_kw | i0_percent | shift_degree | tap_side | tap_neutral | tap_min | tap_max | tap_step_percent | tap_step_degree | tap_pos | tap_phase_shifter | parallel | df | in_service
0 | LV_1631-131_0_2_trafo_24 | 0.25 MVA 20/0.4 kV | 33 | 22 | 0.25 | 20 | 0.4 | 6 | 1.44 | 0.8 | 0.32 | 150 | hv | 0 | -2 | 2 | 2.5 | 0 | 0 | FALSE | 1 | 1 | TRUE

## line_geodata
| x0 | y0 | x1 | y1 | x2 | y2 | x3 | y3 | x4 | y4 | x5 | y5 | x6 | y6 | x7 | y7 | x8 | y8 | x9 | y9 | x10 | y10 | x11 | y11
0 | 2723708.0195 | 1205738.0041 | 2723721.2146 | 1205754.3327 | 2723721.877 | 1205755.9442
1 | 2723726.9521 | 1205782.1838 | 2723727.3743 | 1205772.463 | 2723726.4658 | 1205767.1068 | 2723721.877 | 1205755.9442
2 | 2723726.9521 | 1205782.1838 | 2723757.359 | 1205798.5264 | 2723762.3303 | 1205801.0048
3 | 2723724.5403 | 1205799.4247 | 2723725.9037 | 1205789.8123 | 2723726.9521 | 1205782.1838
4 | 2723726.9521 | 1205782.1838 | 2723704.5508 | 1205768.1901
5 | 2723762.3303 | 1205801.0048 | 2723769.4607 | 1205804.5596 | 2723779.7079 | 1205808.8334
6 | 2723724.5403 | 1205799.4247 | 2723710.8498 | 1205791.8575 | 2723703.4735 | 1205787.1928
7 | 2723724.5403 | 1205799.4247 | 2723731.732 | 1205803.3767 | 2723741.4706 | 1205808.16
8 | 2723686.2169 | 1205776.2799 | 2723703.4735 | 1205787.1928
9 | 2723741.4706 | 1205808.16 | 2723755.8413 | 1205815.2076 | 2723756.7026 | 1205815.5489
10 | 2723741.4706 | 1205808.16 | 2723737.5539 | 1205812.849 | 2723726.0303 | 1205820.3254
11 | 2723686.2169 | 1205776.2799 | 2723680.6204 | 1205783.8252 | 2723675.9248 | 1205787.1936
12 | 2723783.6121 | 1205826.2138 | 2723756.7026 | 1205815.5489
13 | 2723659.6964 | 1205798.7819 | 2723660.4626 | 1205798.2854 | 2723664.36 | 1205795.4896
14 | 2723674.6952 | 1205788.0757 | 2723664.36 | 1205795.4896
15 | 2723675.9248 | 1205787.1936 | 2723674.6952 | 1205788.0757
16 | 2723712.4292 | 1205844.6395 | 2723730.4775 | 1205844.5547
17 | 2723695.5842 | 1205844.7807 | 2723697.0478 | 1205844.7117 | 2723712.4292 | 1205844.6395
18 | 2723730.4775 | 1205844.5547 | 2723753.7086 | 1205844.4456
19 | 2723695.5842 | 1205844.7807 | 2723689.045 | 1205845.0891
20 | 2723779.9707 | 1205838.5365 | 2723774.8791 | 1205842.6452 | 2723766.9988 | 1205844.3832 | 2723753.7086 | 1205844.4456
21 | 2723783.6121 | 1205826.2138 | 2723779.9707 | 1205838.5365
22 | 2723779.9707 | 1205838.5365 | 2723793.4306 | 1205846.9442 | 2723795.8093 | 1205848.1722 | 2723814.6789 | 1205858.0376 | 2723823.1014 | 1205862.4378 | 2723836.3158 | 1205867.638 | 2723863.2206 | 1205875.6244 | 2723890.3676 | 1205883.6715 | 2723904.4293 | 1205888.7338 | 2723913.4061 | 1205893.179 | 2723922.0053 | 1205896.7602 | 2723925.7515 | 1205879.7694
23 | 2723756.7205 | 1205888.0033 | 2723758.7261 | 1205886.6772 | 2723777.2392 | 1205871.9164 | 2723782.7011 | 1205867.5596 | 2723791.6676 | 1205860.4067 | 2723794.4092 | 1205856.2493 | 2723794.4436 | 1205852.0246 | 2723793.4306 | 1205846.9442 | 2723779.9707 | 1205838.5365
24 | 2723925.7515 | 1205879.7694 | 2723966.1702 | 1205888.2746
25 | 2723756.7205 | 1205888.0033 | 2723752.3155 | 1205890.9253 | 2723745.0789 | 1205892.8101 | 2723743.5485 | 1205892.9331
26 | 2723974.6498 | 1205890.059 | 2723966.1702 | 1205888.2746
27 | 2723721.7528 | 1205894.6856 | 2723743.5485 | 1205892.9331
28 | 2724005.6345 | 1205890.6251 | 2724004.507 | 1205892.5253 | 2724003.8836 | 1205893.6021
29 | 2723974.6498 | 1205890.059 | 2723987.7313 | 1205880.0452 | 2724005.6345 | 1205890.6251
30 | 2724005.6345 | 1205890.6251 | 2724035.9026 | 1205863.3319
31 | 2724035.9026 | 1205863.3319 | 2724086.0359 | 1205710.8143

## bus_geodata
| x | y | coords
0 | 2723708.0195 | 1205738.0041
1 | 2723721.877 | 1205755.9442
2 | 2723726.9521 | 1205782.1838
3 | 2723762.3303 | 1205801.0048
4 | 2723724.5403 | 1205799.4247
5 | 2723704.5508 | 1205768.1901
6 | 2723779.7079 | 1205808.8334
7 | 2723703.4735 | 1205787.1928
8 | 2723741.4706 | 1205808.16
9 | 2723686.2169 | 1205776.2799
10 | 2723756.7026 | 1205815.5489
11 | 2723726.0303 | 1205820.3254
12 | 2723664.36 | 1205795.4896
13 | 2723659.6964 | 1205798.7819
14 | 2723674.6952 | 1205788.0757
15 | 2723675.9248 | 1205787.1936
16 | 2723712.4292 | 1205844.6395
17 | 2723730.4775 | 1205844.5547
18 | 2723695.5842 | 1205844.7807
19 | 2723753.7086 | 1205844.4456
20 | 2723689.045 | 1205845.0891
21 | 2723779.9707 | 1205838.5365
22 | 2723783.6121 | 1205826.2138
23 | 2723925.7515 | 1205879.7694
24 | 2723756.7205 | 1205888.0033
25 | 2723966.1702 | 1205888.2746
26 | 2723743.5485 | 1205892.9331
27 | 2723721.7528 | 1205894.6856
28 | 2724005.6345 | 1205890.6251
29 | 2724003.8836 | 1205893.6021
30 | 2723974.6498 | 1205890.059
31 | 2724035.9026 | 1205863.3319
32 | 2724086.0359 | 1205710.8143
33 | 2723779.9707 | 1205838.5365

## line_std_types
| c_nf_per_km | r_ohm_per_km | x_ohm_per_km | max_i_ka | type | q_mm2 | alpha | voltage_rating
NAYY 4x50 SE | 210 | 0.642 | 0.083 | 0.142 | cs | 50 | 0.00403 | LV
NAYY 4x120 SE | 264 | 0.225 | 0.08 | 0.242 | cs | 120 | 0.00403 | LV
NAYY 4x150 SE | 261 | 0.208 | 0.08 | 0.27 | cs | 150 | 0.00403 | LV
NA2XS2Y 1x95 RM/25 12/20 kV | 216 | 0.313 | 0.132 | 0.252 | cs | 95 | 0.00403 | MV
NA2XS2Y 1x185 RM/25 12/20 kV | 273 | 0.161 | 0.117 | 0.362 | cs | 185 | 0.00403 | MV
NA2XS2Y 1x240 RM/25 12/20 kV | 304 | 0.122 | 0.112 | 0.421 | cs | 240 | 0.00403 | MV
NA2XS2Y 1x95 RM/25 6/10 kV | 315 | 0.313 | 0.123 | 0.249 | cs | 95 | 0.00403 | MV
NA2XS2Y 1x185 RM/25 6/10 kV | 406 | 0.161 | 0.11 | 0.358 | cs | 185 | 0.00403 | MV
NA2XS2Y 1x240 RM/25 6/10 kV | 456 | 0.122 | 0.105 | 0.416 | cs | 240 | 0.00403 | MV
NA2XS2Y 1x150 RM/25 12/20 kV | 250 | 0.206 | 0.116 | 0.319 | cs | 150 | 0.00403 | MV
NA2XS2Y 1x120 RM/25 12/20 kV | 230 | 0.253 | 0.119 | 0.283 | cs | 120 | 0.00403 | MV
NA2XS2Y 1x70 RM/25 12/20 kV | 190 | 0.443 | 0.132 | 0.22 | cs | 70 | 0.00403 | MV
NA2XS2Y 1x150 RM/25 6/10 kV | 360 | 0.206 | 0.11 | 0.315 | cs | 150 | 0.00403 | MV
NA2XS2Y 1x120 RM/25 6/10 kV | 340 | 0.253 | 0.113 | 0.28 | cs | 120 | 0.00403 | MV
NA2XS2Y 1x70 RM/25 6/10 kV | 280 | 0.443 | 0.123 | 0.217 | cs | 70 | 0.00403 | MV
N2XS(FL)2Y 1x120 RM/35 64/110 kV | 112 | 0.153 | 0.166 | 0.366 | cs | 120 | 0.00393 | HV
N2XS(FL)2Y 1x185 RM/35 64/110 kV | 125 | 0.099 | 0.156 | 0.457 | cs | 185 | 0.00393 | HV
N2XS(FL)2Y 1x240 RM/35 64/110 kV | 135 | 0.075 | 0.149 | 0.526 | cs | 240 | 0.00393 | HV
N2XS(FL)2Y 1x300 RM/35 64/110 kV | 144 | 0.06 | 0.144 | 0.588 | cs | 300 | 0.00393 | HV
15-AL1/3-ST1A 0.4 | 11 | 1.8769 | 0.35 | 0.105 | ol | 16 | 0.00403 | LV
24-AL1/4-ST1A 0.4 | 11.25 | 1.2012 | 0.335 | 0.14 | ol | 24 | 0.00403 | LV
48-AL1/8-ST1A 0.4 | 12.2 | 0.5939 | 0.3 | 0.21 | ol | 48 | 0.00403 | LV
94-AL1/15-ST1A 0.4 | 13.2 | 0.306 | 0.29 | 0.35 | ol | 94 | 0.00403 | LV
34-AL1/6-ST1A 10.0 | 9.7 | 0.8342 | 0.36 | 0.17 | ol | 34 | 0.00403 | MV
48-AL1/8-ST1A 10.0 | 10.1 | 0.5939 | 0.35 | 0.21 | ol | 48 | 0.00403 | MV
70-AL1/11-ST1A 10.0 | 10.4 | 0.4132 | 0.339 | 0.29 | ol | 70 | 0.00403 | MV
94-AL1/15-ST1A 10.0 | 10.75 | 0.306 | 0.33 | 0.35 | ol | 94 | 0.00403 | MV
122-AL1/20-ST1A 10.0 | 11.1 | 0.2376 | 0.323 | 0.41 | ol | 122 | 0.00403 | MV
149-AL1/24-ST1A 10.0 | 11.25 | 0.194 | 0.315 | 0.47 | ol | 149 | 0.00403 | MV
34-AL1/6-ST1A 20.0 | 9.15 | 0.8342 | 0.382 | 0.17 | ol | 34 | 0.00403 | MV
48-AL1/8-ST1A 20.0 | 9.5 | 0.5939 | 0.372 | 0.21 | ol | 48 | 0.00403 | MV
70-AL1/11-ST1A 20.0 | 9.7 | 0.4132 | 0.36 | 0.29 | ol | 70 | 0.00403 | MV
94-AL1/15-ST1A 20.0 | 10 | 0.306 | 0.35 | 0.35 | ol | 94 | 0.00403 | MV
122-AL1/20-ST1A 20.0 | 10.3 | 0.2376 | 0.344 | 0.41 | ol | 122 | 0.00403 | MV
149-AL1/24-ST1A 20.0 | 10.5 | 0.194 | 0.337 | 0.47 | ol | 149 | 0.00403 | MV
184-AL1/30-ST1A 20.0 | 10.75 | 0.1571 | 0.33 | 0.535 | ol | 184 | 0.00403 | MV
243-AL1/39-ST1A 20.0 | 11 | 0.1188 | 0.32 | 0.645 | ol | 243 | 0.00403 | MV
48-AL1/8-ST1A 110.0 | 8 | 0.5939 | 0.46 | 0.21 | ol | 48 | 0.00403 | HV
70-AL1/11-ST1A 110.0 | 8.4 | 0.4132 | 0.45 | 0.29 | ol | 70 | 0.00403 | HV
94-AL1/15-ST1A 110.0 | 8.65 | 0.306 | 0.44 | 0.35 | ol | 94 | 0.00403 | HV
122-AL1/20-ST1A 110.0 | 8.5 | 0.2376 | 0.43 | 0.41 | ol | 122 | 0.00403 | HV
149-AL1/24-ST1A 110.0 | 8.75 | 0.194 | 0.41 | 0.47 | ol | 149 | 0.00403 | HV
184-AL1/30-ST1A 110.0 | 8.8 | 0.1571 | 0.4 | 0.535 | ol | 184 | 0.00403 | HV
243-AL1/39-ST1A 110.0 | 9 | 0.1188 | 0.39 | 0.645 | ol | 243 | 0.00403 | HV
305-AL1/39-ST1A 110.0 | 9.2 | 0.0949 | 0.38 | 0.74 | ol | 305 | 0.00403 | HV
490-AL1/64-ST1A 110.0 | 9.75 | 0.059 | 0.37 | 0.96 | ol | 490 | 0.00403 | HV
679-AL1/86-ST1A 110.0 | 9.95 | 0.042 | 0.36 | 1.15 | ol | 679 | 0.00403 | HV
490-AL1/64-ST1A 220.0 | 10 | 0.059 | 0.285 | 0.96 | ol | 490 | 0.00403 | HV
679-AL1/86-ST1A 220.0 | 11.7 | 0.042 | 0.275 | 1.15 | ol | 679 | 0.00403 | HV
490-AL1/64-ST1A 380.0 | 11 | 0.059 | 0.253 | 0.96 | ol | 490 | 0.00403 | HV
679-AL1/86-ST1A 380.0 | 14.6 | 0.042 | 0.25 | 1.15 | ol | 679 | 0.00403 | HV

## trafo_std_types
| i0_percent | pfe_kw | vkr_percent | sn_mva | vn_lv_kv | vn_hv_kv | vk_percent | shift_degree | vector_group | tap_side | tap_neutral | tap_min | tap_max | tap_step_degree | tap_step_percent | tap_phase_shifter
160 MVA 380/110 kV | 0.06 | 60 | 0.25 | 160 | 110 | 380 | 12.2 | 0 | Yy0 | hv | 0 | -9 | 9 | 0 | 1.5 | FALSE
100 MVA 220/110 kV | 0.06 | 55 | 0.26 | 100 | 110 | 220 | 12 | 0 | Yy0 | hv | 0 | -9 | 9 | 0 | 1.5 | FALSE
63 MVA 110/20 kV | 0.04 | 22 | 0.32 | 63 | 20 | 110 | 18 | 150 | YNd5 | hv | 0 | -9 | 9 | 0 | 1.5 | FALSE
40 MVA 110/20 kV | 0.05 | 18 | 0.34 | 40 | 20 | 110 | 16.2 | 150 | YNd5 | hv | 0 | -9 | 9 | 0 | 1.5 | FALSE
25 MVA 110/20 kV | 0.07 | 14 | 0.41 | 25 | 20 | 110 | 12 | 150 | YNd5 | hv | 0 | -9 | 9 | 0 | 1.5 | FALSE
63 MVA 110/10 kV | 0.04 | 22 | 0.32 | 63 | 10 | 110 | 18 | 150 | YNd5 | hv | 0 | -9 | 9 | 0 | 1.5 | FALSE
40 MVA 110/10 kV | 0.05 | 18 | 0.34 | 40 | 10 | 110 | 16.2 | 150 | YNd5 | hv | 0 | -9 | 9 | 0 | 1.5 | FALSE
25 MVA 110/10 kV | 0.07 | 14 | 0.41 | 25 | 10 | 110 | 12 | 150 | YNd5 | hv | 0 | -9 | 9 | 0 | 1.5 | FALSE
0.25 MVA 20/0.4 kV | 0.32 | 0.8 | 1.44 | 0.25 | 0.4 | 20 | 6 | 150 | Yzn5 | hv | 0 | -2 | 2 | 0 | 2.5 | FALSE
0.4 MVA 20/0.4 kV | 0.3375 | 1.35 | 1.425 | 0.4 | 0.4 | 20 | 6 | 150 | Dyn5 | hv | 0 | -2 | 2 | 0 | 2.5 | FALSE
0.63 MVA 20/0.4 kV | 0.2619 | 1.65 | 1.206 | 0.63 | 0.4 | 20 | 6 | 150 | Dyn5 | hv | 0 | -2 | 2 | 0 | 2.5 | FALSE
0.25 MVA 10/0.4 kV | 0.24 | 0.6 | 1.2 | 0.25 | 0.4 | 10 | 4 | 150 | Dyn5 | hv | 0 | -2 | 2 | 0 | 2.5 | FALSE
0.4 MVA 10/0.4 kV | 0.2375 | 0.95 | 1.325 | 0.4 | 0.4 | 10 | 4 | 150 | Dyn5 | hv | 0 | -2 | 2 | 0 | 2.5 | FALSE
0.63 MVA 10/0.4 kV | 0.1873 | 1.18 | 1.0794 | 0.63 | 0.4 | 10 | 4 | 150 | Dyn5 | hv | 0 | -2 | 2 | 0 | 2.5 | FALSE

## trafo3w_std_types
| sn_hv_mva | sn_mv_mva | sn_lv_mva | vn_hv_kv | vn_mv_kv | vn_lv_kv | vk_hv_percent | vk_mv_percent | vk_lv_percent | vkr_hv_percent | vkr_mv_percent | vkr_lv_percent | pfe_kw | i0_percent | shift_mv_degree | shift_lv_degree | vector_group | tap_side | tap_neutral | tap_min | tap_max | tap_step_percent
63/25/38 MVA 110/20/10 kV | 63 | 25 | 38 | 110 | 20 | 10 | 10.4 | 10.4 | 10.4 | 0.28 | 0.32 | 0.35 | 35 | 0.89 | 0 | 0 | YN0yn0yn0 | hv | 0 | -10 | 10 | 1.2
63/25/38 MVA 110/10/10 kV | 63 | 25 | 38 | 110 | 10 | 10 | 10.4 | 10.4 | 10.4 | 0.28 | 0.32 | 0.35 | 35 | 0.89 | 0 | 0 | YN0yn0yn0 | hv | 0 | -10 | 10 | 1.2

## fuse_std_types
| fuse_type | i_rated_a | t_avg | t_min | t_total | x_avg | x_min | x_total
HV 100A | HV 100A | 100 | 0 | [10.0, 3.64, 0.854, 0.281, 0.1, 0.0531, 0.022, 0.01] | [10.0, 4.267, 1.21, 0.403, 0.1, 0.058, 0.022, 0.01] | 0 | [300.0, 350.0, 450.0, 550.0, 700.0, 850.0, 1200.0, 1752.0] | [600.0, 700.0, 900.0, 1150.0, 1665.0, 2000.0, 3000.0, 4313.0]
HV 10A | HV 10A | 10 | 0 | [10.0, 1675.0, 0.344, 0.156, 0.1, 0.0417, 0.0171, 0.01] | [10.0, 1.3, 0.3, 0.155, 0.1, 0.0555, 0.023, 0.01] | 0 | [30.0, 32.0, 35.0, 37.0, 39.0, 50.0, 70.0, 88.0] | [60.0, 70.0, 80.0, 87.0, 94.0, 110.0, 150.0, 216.0]
HV 125A | HV 125A | 125 | 0 | [10.0, 1.82, 0.344, 0.1, 0.0467, 0.0269, 0.01] | [10.0, 2.478, 0.426, 0.1, 0.0427, 0.0211, 0.01] | 0 | [375.0, 500.0, 700.0, 925.0, 1200.0, 1500.0, 2341.0] | [750.0, 1000.0, 1500.0, 2200.0, 3000.0, 4000.0, 5765.0]
HV 160A | HV 160A | 160 | 0 | [10.0, 4.15, 1.03, 0.198, 0.1, 0.051, 0.0172, 0.01] | [10.0, 2.3, 0.734, 0.274, 0.1, 0.046, 0.0177, 0.01] | 0 | [480.0, 550.0, 700.0, 1000.0, 1260.0, 1600.0, 2500.0, 3227.0] | [960.0, 1300.0, 1700.0, 2200.0, 2996.0, 4000.0, 6000.0, 7946.0]
HV 16A | HV 16A | 16 | 0 | [10.0, 0.352, 0.164, 0.1, 0.0649, 0.0342, 0.01] | [10.0, 2.34, 0.722, 0.181, 0.1, 0.055, 0.0296, 0.01] | 0 | [48.0, 60.0, 65.0, 71.0, 80.0, 100.0, 162.0] | [96.0, 110.0, 125.0, 150.0, 168.0, 200.0, 250.0, 398.0]
HV 200A | HV 200A | 200 | 0 | [10.0, 4.267, 1.21, 0.403, 0.1, 0.058, 0.022, 0.01] | [10.0, 3.73, 1.654, 0.328, 0.1, 0.0531, 0.019, 0.01] | 0 | [600.0, 700.0, 900.0, 1150.0, 1665.0, 2000.0, 3000.0, 4313.0] | [1200.0, 1500.0, 1800.0, 2700.0, 3960.0, 5000.0, 7500.0, 10620.0]
HV 20A | HV 20A | 20 | 0 | [10.0, 1.3, 0.3, 0.155, 0.1, 0.0555, 0.023, 0.01] | [10.0, 1.3, 0.161, 0.1, 0.0611, 0.0399, 0.0141, 0.01] | 0 | [60.0, 70.0, 80.0, 87.0, 94.0, 110.0, 150.0, 216.0] | [120.0, 150.0, 200.0, 223.0, 260.0, 300.0, 450.0, 532.0]
HV 25A | HV 25A | 25 | 0 | [10.0, 2.512, 0.833, 0.299, 0.1, 0.0372, 0.0223, 0.01] | [10.0, 3.125, 0.597, 0.198, 0.1, 0.0378, 0.022, 0.01] | 0 | [75.0, 82.0, 90.0, 100.0, 124.0, 170.0, 200.0, 289.0] | [150.0, 170.0, 210.0, 250.0, 294.0, 400.0, 500.0, 711.0]
HV 31.5A | HV 31.5A | 31.5 | 0 | [10.0, 2.34, 0.722, 0.181, 0.1, 0.055, 0.0296, 0.01] | [10.0, 2.84, 0.368, 0.164, 0.1, 0.0621, 0.0378, 0.0195, 0.01] | 0 | [95.0, 110.0, 125.0, 150.0, 165.0, 200.0, 250.0, 390.0] | [189.0, 220.0, 300.0, 350.0, 393.0, 450.0, 530.0, 700.0, 960.0]
HV 40A | HV 40A | 40 | 0 | [10.0, 1.3, 0.161, 0.1, 0.0611, 0.0399, 0.0141, 0.01] | [10.0, 2.05, 0.369, 0.198, 0.1, 0.051, 0.0298, 0.01] | 0 | [120.0, 150.0, 200.0, 223.0, 260.0, 300.0, 450.0, 532.0] | [240.0, 300.0, 400.0, 450.0, 530.0, 650.0, 800.0, 1311.0]
HV 50A | HV 50A | 50 | 0 | [10.0, 3.215, 0.597, 0.198, 0.1, 0.0378, 0.022, 0.01] | [10.0, 3.64, 0.854, 0.281, 0.1, 0.0531, 0.022, 0.01] | 0 | [150.0, 170.0, 210.0, 250.0, 294.0, 400.0, 500.0, 711.0] | [300.0, 350.0, 450.0, 550.0, 700.0, 850.0, 1200.0, 1752.0]
HV 6.3A | HV 6.3A | 6.3 | 0 | [10.0, 1.39, 0.344, 0.168, 0.1, 0.056, 0.0263, 0.01] | [10.0, 1.711, 0.516, 0.198, 0.1, 0.0634, 0.0303, 0.01] | 0 | [19.0, 19.5, 20.4, 20.8, 22.0, 25.0, 32.0, 48.0] | [38.0, 40.0, 43.0, 48.0, 53.0, 60.0, 75.0, 118.0]
HV 63A | HV 63A | 63 | 0 | [10.0, 2.84, 0.368, 0.164, 0.1, 0.0621, 0.0378, 0.0195, 0.01] | [10.0, 1.82, 0.344, 0.1, 0.0467, 0.0269, 0.01] | 0 | [189.0, 220.0, 300.0, 350.0, 393.0, 450.0, 530.0, 700.0, 961.0] | [378.0, 500.0, 700.0, 934.0, 1200.0, 1500.0, 2366.0]
HV 80A | HV 80A | 80 | 0 | [10.0, 2.05, 0.369, 0.198, 0.1, 0.051, 0.0298, 0.01] | [10.0, 4.15, 1.03, 0.198, 0.1, 0.051, 0.0172, 0.01] | 0 | [240.0, 300.0, 400.0, 450.0, 530.0, 650.0, 800.0, 1311.0] | [480.0, 550.0, 700.0, 1000.0, 1260.0, 1600.0, 2500.0, 3227.0]
Siemens NH-1-100 | Siemens NH-1-100 | 100 | [5400.0, 2000.0, 400.0, 20.0, 1.0, 0.2, 0.012, 0.004] | 0 | 0 | [150.0, 190.0, 250.0, 430.0, 900.0, 1250.0, 2700.0, 3600.0] | 0 | 0
Siemens NH-1-125 | Siemens NH-1-125 | 125 | [4800.0, 120.0, 7.0, 0.1, 0.004] | 0 | 0 | [180.0, 400.0, 740.0, 2000.0, 4250.0] | 0 | 0
Siemens NH-1-16 | Siemens NH-1-16 | 16 | [4000.0, 400.0, 2.0, 0.1, 0.04, 0.01] | 0 | 0 | [26.0, 35.0, 75.0, 150.0, 200.0, 300.0] | 0 | 0
Siemens NH-1-160 | Siemens NH-1-160 | 160 | [4800.0, 120.0, 7.0, 0.1, 0.004] | 0 | 0 | [210.0, 500.0, 900.0, 2300.0, 5000.0] | 0 | 0
Siemens NH-1-25 | Siemens NH-1-25 | 25 | [4000.0, 1000.0, 10.0, 0.2, 0.02, 0.01] | 0 | 0 | [40.0, 50.0, 100.0, 210.0, 400.0, 500.0] | 0 | 0
Siemens NH-1-50 | Siemens NH-1-50 | 50 | [4000.0, 40.0, 4.0, 1.0, 0.02, 0.01] | 0 | 0 | [86.0, 200.0, 300.0, 400.0, 1000.0, 1280.0] | 0 | 0
Siemens NH-1-63 | Siemens NH-1-63 | 63 | [4000.0, 100.0, 10.0, 2.0, 0.04, 0.01] | 0 | 0 | [100.0, 200.0, 300.0, 400.0, 1000.0, 1500.0] | 0 | 0
Siemens NH-1-80 | Siemens NH-1-80 | 80 | [4800.0, 120.0, 7.0, 0.1, 0.01] | 0 | 0 | [150.58, 250.0, 450.0, 1150.0, 2470.0] | 0 | 0
Siemens NH-2-1000 | Siemens NH-2-1000 | 1000 | [4800.0, 120.0, 7.0, 0.1, 0.004] | 0 | 0 | [1900.0, 3500.0, 8400.0, 24000.0, 52000.0] | 0 | 0
Siemens NH-2-200 | Siemens NH-2-200 | 200 | [4800.0, 120.0, 7.0, 0.1, 0.004] | 0 | 0 | [280.0, 650.0, 1200.0, 3000.0, 7000.0] | 0 | 0
Siemens NH-2-224 | Siemens NH-2-224 | 224 | [4800.0, 120.0, 7.0, 0.2, 0.04, 0.004] | 0 | 0 | [400.0, 750.0, 1453.0, 3025.0, 4315.0, 7600.0] | 0 | 0
Siemens NH-2-250 | Siemens NH-2-250 | 250 | [4800.0, 120.0, 7.0, 0.1, 0.004] | 0 | 0 | [450.0, 800.0, 1650.0, 4000.0, 8500.0] | 0 | 0
Siemens NH-2-315 | Siemens NH-2-315 | 315 | [4800.0, 120.0, 7.0, 0.1, 0.004] | 0 | 0 | [550.0, 920.0, 1900.0, 5000.0, 11000.0] | 0 | 0
Siemens NH-2-355 | Siemens NH-2-355 | 355 | [4800.0, 120.0, 6.0, 0.1, 0.004] | 0 | 0 | [650.0, 1116.27, 2350.0, 5840.0, 12790.0] | 0 | 0
Siemens NH-2-400 | Siemens NH-2-400 | 400 | [4800.0, 120.0, 7.0, 0.1, 0.004] | 0 | 0 | [720.0, 1350.0, 2800.0, 6500.0, 15000.0] | 0 | 0
Siemens NH-2-425 | Siemens NH-2-425 | 425 | [4800.0, 120.0, 7.0, 0.1, 0.004] | 0 | 0 | [850.0, 1500.0, 3050.0, 7500.0, 16500.0] | 0 | 0
Siemens NH-2-630 | Siemens NH-2-630 | 630 | [4800.0, 120.0, 7.0, 0.1, 0.004] | 0 | 0 | [1200.0, 2000.0, 4800.0, 12000.0, 26000.0] | 0 | 0

## res_bus
| vm_pu | va_degree | p_mw | q_mvar
0 | 0.99308 | -0.04841 | 0.0041417 | 0.001038
1 | 0.99322 | -0.047457 | 0.0020139 | 0.00050474
2 | 0.99346 | -0.04576 | 0 | 0
3 | 0.99175 | -0.057775 | 0.0033171 | 0.00083135
4 | 0.99444 | -0.038857 | 0 | 0
5 | 0.99333 | -0.046691 | 0.0034839 | 0.00087316
6 | 0.99103 | -0.062863 | 0.026275 | 0.0065851
7 | 0.99382 | -0.043246 | 0.002082 | 0.0005218
8 | 0.996 | -0.027922 | 0 | 0
9 | 0.99336 | -0.046497 | 0 | 0
10 | 0.99744 | -0.017825 | 0.0021859 | 0.00054783
11 | 0.99593 | -0.028375 | 0.0022711 | 0.00056918
12 | 0.99282 | -0.050244 | 0.0021418 | 0.00053678
13 | 0.99277 | -0.050645 | 0.0069434 | 0.0017402
14 | 0.99299 | -0.049074 | 0.001362 | 0.00034134
15 | 0.99301 | -0.048914 | 0.0052974 | 0.0013276
16 | 0.99704 | -0.020541 | 0.0018572 | 0.00046546
17 | 0.9973 | -0.018723 | 0.0032114 | 0.00080485
18 | 0.99684 | -0.021924 | 0.0039091 | 0.00097971
19 | 0.99774 | -0.015637 | 0.0036577 | 0.00091672
20 | 0.9968 | -0.022205 | 0.0042649 | 0.0010689
21 | 0.99841 | -0.01091 | 0 | 0
22 | 1 | 0 | -0.14933 | -0.037498
23 | 0.98256 | -0.1212 | 0 | 0
24 | 0.9979 | -0.014539 | 0 | 0
25 | 0.97874 | -0.14828 | 0.0090726 | 0.0022738
26 | 0.9978 | -0.015233 | 0.0018267 | 0.00045781
27 | 0.9977 | -0.015893 | 0.0030105 | 0.00075451
28 | 0.97511 | -0.17426 | 0 | 0
29 | 0.97496 | -0.17532 | 0.029218 | 0.0073228
30 | 0.97806 | -0.15316 | 0 | 0
31 | 0.97362 | -0.18491 | 0.010542 | 0.0026421
32 | 0.97025 | -0.20919 | 0.014307 | 0.0035857
33 | 0.99998 | 149.9947 | 0 | 0

## res_line
| p_from_mw | q_from_mvar | p_to_mw | q_to_mvar | pl_mw | ql_mvar | i_from_ka | i_to_ka | i_ka | vm_from_pu | va_from_degree | vm_to_pu | va_to_degree | loading_percent
0 | -0.0041417 | -0.001038 | 0.0041423 | 0.0010379 | 5.4639e-07 | -8.406e-08 | 0.0062059 | 0.0062058 | 0.0062059 | 0.99308 | -0.04841 | 0.99322 | -0.047457 | 2.2985
1 | -0.0061562 | -0.0015427 | 0.0061577 | 0.0015429 | 1.4454e-06 | 2.0342e-07 | 0.009223 | 0.0092229 | 0.009223 | 0.99322 | -0.047457 | 0.99346 | -0.04576 | 3.4159
2 | 0.02966 | 0.0074418 | -0.029611 | -0.0074233 | 4.936e-05 | 1.8467e-05 | 0.044428 | 0.044428 | 0.044428 | 0.99346 | -0.04576 | 0.99175 | -0.057775 | 16.4549
3 | -0.039302 | -0.0098577 | 0.03934 | 0.0098719 | 3.7655e-05 | 1.4257e-05 | 0.05887 | 0.05887 | 0.05887 | 0.99346 | -0.04576 | 0.99444 | -0.038857 | 21.8036
4 | 0.0034844 | 0.00087299 | -0.0034839 | -0.00087316 | 4.4891e-07 | -1.693e-07 | 0.0052189 | 0.005219 | 0.005219 | 0.99346 | -0.04576 | 0.99333 | -0.046691 | 1.933
5 | 0.026293 | 0.006592 | -0.026275 | -0.0065851 | 1.8521e-05 | 6.8775e-06 | 0.039451 | 0.039451 | 0.039451 | 0.99175 | -0.057775 | 0.99103 | -0.062863 | 14.6116
6 | 0.017852 | 0.0044764 | -0.017841 | -0.0044726 | 1.0852e-05 | 3.8577e-06 | 0.026713 | 0.026713 | 0.026713 | 0.99444 | -0.038857 | 0.99382 | -0.043246 | 9.8937
7 | -0.057191 | -0.014348 | 0.057278 | 0.014382 | 8.6893e-05 | 3.3173e-05 | 0.085583 | 0.085583 | 0.085583 | 0.99444 | -0.038857 | 0.996 | -0.027922 | 31.6973
8 | 0.015759 | 0.0039508 | -0.015752 | -0.0039483 | 7.0935e-06 | 2.4638e-06 | 0.023596 | 0.023596 | 0.023596 | 0.99382 | -0.043246 | 0.99336 | -0.046497 | 8.7392
9 | -0.059549 | -0.014951 | 0.059633 | 0.014982 | 8.3645e-05 | 3.1951e-05 | 0.088976 | 0.088976 | 0.088976 | 0.996 | -0.027922 | 0.99744 | -0.017825 | 32.9539
10 | 0.0022712 | 0.00056898 | -0.0022711 | -0.00056918 | 1.4258e-07 | -2.0343e-07 | 0.0033931 | 0.0033932 | 0.0033932 | 0.996 | -0.027922 | 0.99593 | -0.028375 | 1.2567
11 | 0.015752 | 0.0039483 | -0.015747 | -0.0039465 | 5.2715e-06 | 1.8311e-06 | 0.023596 | 0.023596 | 0.023596 | 0.99336 | -0.046497 | 0.99301 | -0.048914 | 8.7392
12 | -0.061819 | -0.01553 | 0.061973 | 0.015589 | 0.00015367 | 5.8723e-05 | 0.092236 | 0.092236 | 0.092236 | 0.99744 | -0.017825 | 1 | 0 | 34.1617
13 | 0.0069437 | 0.0017402 | -0.0069434 | -0.0017402 | 3.8587e-07 | 7.4582e-08 | 0.010407 | 0.010407 | 0.010407 | 0.99282 | -0.050244 | 0.99277 | -0.050645 | 3.8545
14 | -0.0090855 | -0.002277 | 0.009087 | 0.0022774 | 1.4717e-06 | 4.0153e-07 | 0.013617 | 0.013617 | 0.013617 | 0.99282 | -0.050244 | 0.99299 | -0.049074 | 5.0434
15 | -0.010449 | -0.0026188 | 0.010449 | 0.0026188 | 2.3151e-07 | 6.9465e-08 | 0.015658 | 0.015658 | 0.015658 | 0.99299 | -0.049074 | 0.99301 | -0.048914 | 5.7992
16 | -0.010033 | -0.0025144 | 0.010035 | 0.0025151 | 2.525e-06 | 7.3571e-07 | 0.014973 | 0.014973 | 0.014973 | 0.99704 | -0.020541 | 0.9973 | -0.018723 | 5.5457
17 | 0.0081757 | 0.0020489 | -0.0081741 | -0.0020486 | 1.5651e-06 | 3.8229e-07 | 0.012202 | 0.012202 | 0.012202 | 0.99704 | -0.020541 | 0.99684 | -0.021924 | 4.5192
18 | -0.013247 | -0.00332 | 0.013252 | 0.0033219 | 5.663e-06 | 1.8748e-06 | 0.019765 | 0.019765 | 0.019765 | 0.9973 | -0.018723 | 0.99774 | -0.015637 | 7.3203
19 | 0.004265 | 0.0010689 | -0.0042649 | -0.0010689 | 1.6557e-07 | -2.1657e-08 | 0.0063665 | 0.0063665 | 0.0063665 | 0.99684 | -0.021924 | 0.9968 | -0.022205 | 2.358
20 | -0.01691 | -0.0042386 | 0.016921 | 0.0042425 | 1.1074e-05 | 3.8947e-06 | 0.02522 | 0.02522 | 0.02522 | 0.99774 | -0.015637 | 0.99841 | -0.01091 | 9.3407
21 | -0.086422 | -0.021858 | 0.086556 | 0.021909 | 0.00013316 | 5.1047e-05 | 0.12887 | 0.12887 | 0.12887 | 0.99841 | -0.01091 | 1 | 0 | 47.7305
22 | 0.064661 | 0.016403 | -0.063665 | -0.016023 | 0.00099588 | 0.00038082 | 0.096439 | 0.09644 | 0.09644 | 0.99841 | -0.01091 | 0.98256 | -0.1212 | 35.7184
23 | 0.0048404 | 0.0012121 | -0.0048379 | -0.0012121 | 2.4287e-06 | -4.3498e-08 | 0.0072136 | 0.007214 | 0.007214 | 0.99841 | -0.01091 | 0.9979 | -0.014539 | 2.6718
24 | 0.063665 | 0.016023 | -0.063425 | -0.015931 | 0.00023971 | 9.1675e-05 | 0.09644 | 0.09644 | 0.09644 | 0.98256 | -0.1212 | 0.97874 | -0.14828 | 35.7185
25 | 0.0048379 | 0.0012121 | -0.0048375 | -0.0012121 | 4.6436e-07 | -8.1908e-09 | 0.007214 | 0.007214 | 0.007214 | 0.9979 | -0.014539 | 0.9978 | -0.015233 | 2.6719
26 | 0.054352 | 0.013657 | -0.054316 | -0.013643 | 3.6934e-05 | 1.4096e-05 | 0.082647 | 0.082647 | 0.082647 | 0.97874 | -0.14828 | 0.97806 | -0.15316 | 30.6099
27 | 0.0030108 | 0.00075433 | -0.0030105 | -0.00075451 | 2.7507e-07 | -1.7978e-07 | 0.0044899 | 0.00449 | 0.00449 | 0.9978 | -0.015233 | 0.9977 | -0.015893 | 1.663
28 | 0.029223 | 0.0073244 | -0.029218 | -0.0073228 | 4.2836e-06 | 1.6045e-06 | 0.044594 | 0.044594 | 0.044594 | 0.97511 | -0.17426 | 0.97496 | -0.17532 | 16.5163
29 | -0.054157 | -0.013582 | 0.054316 | 0.013643 | 0.00015885 | 6.0631e-05 | 0.082647 | 0.082647 | 0.082647 | 0.97511 | -0.17426 | 0.97806 | -0.15316 | 30.6099
30 | 0.024934 | 0.006258 | -0.024897 | -0.0062443 | 3.6826e-05 | 1.3656e-05 | 0.038053 | 0.038053 | 0.038053 | 0.97511 | -0.17426 | 0.97362 | -0.18491 | 14.0937
31 | 0.014355 | 0.0036023 | -0.014307 | -0.0035857 | 4.8231e-05 | 1.6561e-05 | 0.021941 | 0.021942 | 0.021942 | 0.97362 | -0.18491 | 0.97025 | -0.20919 | 8.1267

## res_trafo
| p_hv_mw | q_hv_mvar | p_lv_mw | q_lv_mvar | pl_mw | ql_mvar | i_hv_ka | i_lv_ka | vm_hv_pu | va_hv_degree | vm_lv_pu | va_lv_degree | loading_percent
0 | 2.5187e-16 | 8.8016e-16 | 0.00079998 | 7.4552e-08 | 0.00079998 | 7.4552e-08 | 2.6429e-17 | 0.0011547 | 0.99998 | 149.9947 | 1 | 0 | 0.31999

## res_ext_grid
| p_mw | q_mvar
0 | 0.14933 | 0.037498

## res_load
| p_mw | q_mvar
0 | 0.0041417 | 0.001038
1 | 0.0020139 | 0.00050474
2 | 0.0033171 | 0.00083135
3 | 0.0034839 | 0.00087316
4 | 0.026275 | 0.0065851
5 | 0.002082 | 0.0005218
6 | 0.0021859 | 0.00054783
7 | 0.0022711 | 0.00056918
8 | 0.0021418 | 0.00053678
9 | 0.0069434 | 0.0017402
10 | 0.001362 | 0.00034134
11 | 0.0052974 | 0.0013276
12 | 0.0018572 | 0.00046546
13 | 0.0032114 | 0.00080485
14 | 0.0039091 | 0.00097971
15 | 0.0036577 | 0.00091672
16 | 0.0042649 | 0.0010689
17 | 0.0090726 | 0.0022738
18 | 0.0018267 | 0.00045781
19 | 0.0030105 | 0.00075451
20 | 0.029218 | 0.0073228
21 | 0.010542 | 0.0026421
22 | 0.014307 | 0.0035857

## dtypes
| element | column | dtype
0 | bus | name | object
1 | bus | vn_kv | float64
2 | bus | type | object
3 | bus | zone | object
4 | bus | in_service | bool
5 | load | name | object
6 | load | bus | uint32
7 | load | p_mw | float64
8 | load | q_mvar | float64
9 | load | const_z_percent | float64
10 | load | const_i_percent | float64
11 | load | sn_mva | float64
12 | load | scaling | float64
13 | load | in_service | bool
14 | load | type | object
15 | ext_grid | name | object
16 | ext_grid | bus | uint32
17 | ext_grid | vm_pu | float64
18 | ext_grid | va_degree | float64
19 | ext_grid | slack_weight | float64
20 | ext_grid | in_service | bool
21 | line | name | object
22 | line | std_type | object
23 | line | from_bus | uint32
24 | line | to_bus | uint32
25 | line | length_km | float64
26 | line | r_ohm_per_km | float64
27 | line | x_ohm_per_km | float64
28 | line | c_nf_per_km | float64
29 | line | g_us_per_km | float64
30 | line | max_i_ka | float64
31 | line | df | float64
32 | line | parallel | uint32
33 | line | type | object
34 | line | in_service | bool
35 | trafo | name | object
36 | trafo | std_type | object
37 | trafo | hv_bus | uint32
38 | trafo | lv_bus | uint32
39 | trafo | sn_mva | float64
40 | trafo | vn_hv_kv | float64
41 | trafo | vn_lv_kv | float64
42 | trafo | vk_percent | float64
43 | trafo | vkr_percent | float64
44 | trafo | pfe_kw | float64
45 | trafo | i0_percent | float64
46 | trafo | shift_degree | float64
47 | trafo | tap_side | object
48 | trafo | tap_neutral | int32
49 | trafo | tap_min | int32
50 | trafo | tap_max | int32
51 | trafo | tap_step_percent | float64
52 | trafo | tap_step_degree | float64
53 | trafo | tap_pos | int32
54 | trafo | tap_phase_shifter | bool
55 | trafo | parallel | uint32
56 | trafo | df | float64
57 | trafo | in_service | bool
58 | line_geodata | coords | object
59 | bus_geodata | x | float64
60 | bus_geodata | y | float64
61 | bus_geodata | coords | object
62 | res_bus | vm_pu | float64
63 | res_bus | va_degree | float64
64 | res_bus | p_mw | float64
65 | res_bus | q_mvar | float64
66 | res_line | p_from_mw | float64
67 | res_line | q_from_mvar | float64
68 | res_line | p_to_mw | float64
69 | res_line | q_to_mvar | float64
70 | res_line | pl_mw | float64
71 | res_line | ql_mvar | float64
72 | res_line | i_from_ka | float64
73 | res_line | i_to_ka | float64
74 | res_line | i_ka | float64
75 | res_line | vm_from_pu | float64
76 | res_line | va_from_degree | float64
77 | res_line | vm_to_pu | float64
78 | res_line | va_to_degree | float64
79 | res_line | loading_percent | float64
80 | res_trafo | p_hv_mw | float64
81 | res_trafo | q_hv_mvar | float64
82 | res_trafo | p_lv_mw | float64
83 | res_trafo | q_lv_mvar | float64
84 | res_trafo | pl_mw | float64
85 | res_trafo | ql_mvar | float64
86 | res_trafo | i_hv_ka | float64
87 | res_trafo | i_lv_ka | float64
88 | res_trafo | vm_hv_pu | float64
89 | res_trafo | va_hv_degree | float64
90 | res_trafo | vm_lv_pu | float64
91 | res_trafo | va_lv_degree | float64
92 | res_trafo | loading_percent | float64
93 | res_ext_grid | p_mw | float64
94 | res_ext_grid | q_mvar | float64
95 | res_load | p_mw | float64
96 | res_load | q_mvar | float64

## parameters
| version | format_version | converged | OPF_converged | name | f_hz | sn_mva
0 | 2.14.6 | 2.14.0 | TRUE | FALSE |  | 50 | 1