## bus
| name | vn_kv | type | zone | in_service
0 | bus_LV_1631-133_0_3_node_0 | 0.4 | n |  | TRUE
1 | bus_LV_1631-133_0_3_node_1 | 0.4 | n |  | TRUE
2 | bus_LV_1631-133_0_3_node_2 | 0.4 | n |  | TRUE
3 | bus_LV_1631-133_0_3_node_3 | 0.4 | n |  | TRUE
4 | bus_LV_1631-133_0_3_node_4 | 0.4 | n |  | TRUE
5 | bus_LV_1631-133_0_3_node_23 | 0.4 | n |  | TRUE
6 | bus_LV_1631-133_0_3_node_5 | 0.4 | n |  | TRUE
7 | bus_LV_1631-133_0_3_node_20 | 0.4 | n |  | TRUE
8 | bus_LV_1631-133_0_3_node_21 | 0.4 | n |  | TRUE
9 | bus_LV_1631-133_0_3_node_22 | 0.4 | n |  | TRUE
10 | bus_LV_1631-133_0_3_node_24 | 0.4 | n |  | TRUE
11 | bus_LV_1631-133_0_3_node_25 | 0.4 | n |  | TRUE
12 | bus_LV_1631-133_0_3_node_26 | 0.4 | n |  | TRUE
13 | bus_LV_1631-133_0_3_node_27 | 0.4 | n |  | TRUE
14 | bus_LV_1631-133_0_3_node_28 | 0.4 | n |  | TRUE
15 | bus_LV_1631-133_0_3_node_30 | 0.4 | n |  | TRUE
16 | bus_LV_1631-133_0_3_node_29 | 0.4 | n |  | TRUE
17 | bus_LV_1631-133_0_3_node_44 | 0.4 | n |  | TRUE
18 | bus_LV_1631-133_0_3_node_45 | 0.4 | n |  | TRUE
19 | bus_LV_1631-133_0_3_node_6 | 0.4 | n |  | TRUE
20 | bus_LV_1631-133_0_3_node_7 | 0.4 | n |  | TRUE
21 | bus_LV_1631-133_0_3_node_8 | 0.4 | n |  | TRUE
22 | bus_LV_1631-133_0_3_node_9 | 0.4 | n |  | TRUE
23 | bus_LV_1631-133_0_3_node_10 | 0.4 | n |  | TRUE
24 | bus_LV_1631-133_0_3_node_11 | 0.4 | n |  | TRUE
25 | bus_LV_1631-133_0_3_node_58 | 0.4 | n |  | TRUE
26 | bus_LV_1631-133_0_3_node_31 | 0.4 | n |  | TRUE
27 | bus_LV_1631-133_0_3_node_32 | 0.4 | n |  | TRUE
28 | bus_LV_1631-133_0_3_node_33 | 0.4 | n |  | TRUE
29 | bus_LV_1631-133_0_3_node_12 | 0.4 | n |  | TRUE
30 | bus_LV_1631-133_0_3_node_13 | 0.4 | n |  | TRUE
31 | bus_LV_1631-133_0_3_node_14 | 0.4 | n |  | TRUE
32 | bus_LV_1631-133_0_3_node_15 | 0.4 | n |  | TRUE
33 | bus_LV_1631-133_0_3_node_16 | 0.4 | n |  | TRUE
34 | bus_LV_1631-133_0_3_node_17 | 0.4 | n |  | TRUE
35 | bus_LV_1631-133_0_3_node_18 | 0.4 | n |  | TRUE
36 | bus_LV_1631-133_0_3_node_19 | 0.4 | n |  | TRUE
37 | bus_LV_1631-133_0_3_node_52 | 0.4 | n |  | TRUE
38 | bus_LV_1631-133_0_3_node_53 | 0.4 | n |  | TRUE
39 | bus_LV_1631-133_0_3_node_39 | 0.4 | n |  | TRUE
40 | bus_LV_1631-133_0_3_node_40 | 0.4 | n |  | TRUE
41 | bus_LV_1631-133_0_3_node_34 | 0.4 | n |  | TRUE
42 | bus_LV_1631-133_0_3_node_35 | 0.4 | n |  | TRUE
43 | bus_LV_1631-133_0_3_node_36 | 0.4 | n |  | TRUE
44 | bus_LV_1631-133_0_3_node_37 | 0.4 | n |  | TRUE
45 | bus_LV_1631-133_0_3_node_38 | 0.4 | n |  | TRUE
46 | bus_LV_1631-133_0_3_node_42 | 0.4 | n |  | TRUE
47 | bus_LV_1631-133_0_3_node_41 | 0.4 | n |  | TRUE
48 | bus_LV_1631-133_0_3_node_46 | 0.4 | n |  | TRUE
49 | bus_LV_1631-133_0_3_node_43 | 0.4 | n |  | TRUE
50 | bus_LV_1631-133_0_3_node_47 | 0.4 | n |  | TRUE
51 | bus_LV_1631-133_0_3_node_48 | 0.4 | n |  | TRUE
52 | bus_LV_1631-133_0_3_node_51 | 0.4 | n |  | TRUE
53 | bus_LV_1631-133_0_3_node_56 | 0.4 | n |  | TRUE
54 | bus_LV_1631-133_0_3_node_50 | 0.4 | n |  | TRUE
55 | bus_LV_1631-133_0_3_node_55 | 0.4 | n |  | TRUE
56 | bus_LV_1631-133_0_3_node_49 | 0.4 | n |  | TRUE
57 | bus_LV_1631-133_0_3_node_54 | 0.4 | n |  | TRUE
58 | bus_MV_145_0_node_33 | 20 | n |  | TRUE

## load
| name | bus | p_mw | q_mvar | const_z_percent | const_i_percent | sn_mva | scaling | in_service | type
0 | LV_1631-133_0_3_load_0 | 0 | 0.0028795 | 0.00072166 | 0 | 0 |  | 1 | TRUE | wye
1 | LV_1631-133_0_3_load_1 | 1 | 0.003684 | 0.00092331 | 0 | 0 |  | 1 | TRUE | wye
2 | LV_1631-133_0_3_load_2 | 2 | 0.0036481 | 0.0009143 | 0 | 0 |  | 1 | TRUE | wye
3 | LV_1631-133_0_3_load_3 | 3 | 0.0021317 | 0.00053425 | 0 | 0 |  | 1 | TRUE | wye
4 | LV_1631-133_0_3_load_4 | 4 | 0.0050662 | 0.0012697 | 0 | 0 |  | 1 | TRUE | wye
5 | LV_1631-133_0_3_load_23 | 5 | 0.0021009 | 0.00052653 | 0 | 0 |  | 1 | TRUE | wye
6 | LV_1631-133_0_3_load_5 | 6 | 0.0020978 | 0.00052576 | 0 | 0 |  | 1 | TRUE | wye
7 | LV_1631-133_0_3_load_20 | 7 | 0.0007468 | 0.00018717 | 0 | 0 |  | 1 | TRUE | wye
8 | LV_1631-133_0_3_load_21 | 8 | 0.0011362 | 0.00028475 | 0 | 0 |  | 1 | TRUE | wye
9 | LV_1631-133_0_3_load_24 | 10 | 0.00070027 | 0.00017551 | 0 | 0 |  | 1 | TRUE | wye
10 | LV_1631-133_0_3_load_25 | 11 | 0.0032972 | 0.00082636 | 0 | 0 |  | 1 | TRUE | wye
11 | LV_1631-133_0_3_load_28 | 14 | 0.0021286 | 0.00053347 | 0 | 0 |  | 1 | TRUE | wye
12 | LV_1631-133_0_3_load_30 | 15 | 0.0022059 | 0.00055285 | 0 | 0 |  | 1 | TRUE | wye
13 | LV_1631-133_0_3_load_29 | 16 | 0.0019326 | 0.00048435 | 0 | 0 |  | 1 | TRUE | wye
14 | LV_1631-133_0_3_load_44 | 17 | 0.0065893 | 0.0016514 | 0 | 0 |  | 1 | TRUE | wye
15 | LV_1631-133_0_3_load_45 | 18 | 0.0025192 | 0.00063136 | 0 | 0 |  | 1 | TRUE | wye
16 | LV_1631-133_0_3_load_6 | 19 | 0.008676 | 0.0021744 | 0 | 0 |  | 1 | TRUE | wye
17 | LV_1631-133_0_3_load_7 | 20 | 0.0035201 | 0.00088223 | 0 | 0 |  | 1 | TRUE | wye
18 | LV_1631-133_0_3_load_8 | 21 | 0.001682 | 0.00042156 | 0 | 0 |  | 1 | TRUE | wye
19 | LV_1631-133_0_3_load_9 | 22 | 0.0027375 | 0.00068609 | 0 | 0 |  | 1 | TRUE | wye
20 | LV_1631-133_0_3_load_10 | 23 | 0.0038115 | 0.00095525 | 0 | 0 |  | 1 | TRUE | wye
21 | LV_1631-133_0_3_load_58 | 25 | 0.0027418 | 0.00068715 | 0 | 0 |  | 1 | TRUE | wye
22 | LV_1631-133_0_3_load_32 | 27 | 0.0056317 | 0.0014114 | 0 | 0 |  | 1 | TRUE | wye
23 | LV_1631-133_0_3_load_33 | 28 | 0.0038287 | 0.00095957 | 0 | 0 |  | 1 | TRUE | wye
24 | LV_1631-133_0_3_load_12 | 29 | 0.0013374 | 0.00033519 | 0 | 0 |  | 1 | TRUE | wye
25 | LV_1631-133_0_3_load_14 | 31 | 0.0058656 | 0.0014701 | 0 | 0 |  | 1 | TRUE | wye
26 | LV_1631-133_0_3_load_15 | 32 | 0.001422 | 0.00035638 | 0 | 0 |  | 1 | TRUE | wye
27 | LV_1631-133_0_3_load_16 | 33 | 0.0009933 | 0.00024895 | 0 | 0 |  | 1 | TRUE | wye
28 | LV_1631-133_0_3_load_17 | 34 | 0.0012169 | 0.00030498 | 0 | 0 |  | 1 | TRUE | wye
29 | LV_1631-133_0_3_load_18 | 35 | 0.0025063 | 0.00062815 | 0 | 0 |  | 1 | TRUE | wye
30 | LV_1631-133_0_3_load_19 | 36 | 0.00089546 | 0.00022442 | 0 | 0 |  | 1 | TRUE | wye
31 | LV_1631-133_0_3_load_53 | 38 | 0.00086991 | 0.00021802 | 0 | 0 |  | 1 | TRUE | wye
32 | LV_1631-133_0_3_load_39 | 39 | 0.0083986 | 0.0021049 | 0 | 0 |  | 1 | TRUE | wye
33 | LV_1631-133_0_3_load_40 | 40 | 0.0046397 | 0.0011628 | 0 | 0 |  | 1 | TRUE | wye
34 | LV_1631-133_0_3_load_35 | 42 | 0.0069911 | 0.0017521 | 0 | 0 |  | 1 | TRUE | wye
35 | LV_1631-133_0_3_load_38 | 45 | 0.004311 | 0.0010804 | 0 | 0 |  | 1 | TRUE | wye
36 | LV_1631-133_0_3_load_42 | 46 | 0.0045794 | 0.0011477 | 0 | 0 |  | 1 | TRUE | wye
37 | LV_1631-133_0_3_load_41 | 47 | 0.0027093 | 0.00067902 | 0 | 0 |  | 1 | TRUE | wye
38 | LV_1631-133_0_3_load_46 | 48 | 0.0041955 | 0.0010515 | 0 | 0 |  | 1 | TRUE | wye
39 | LV_1631-133_0_3_load_43 | 49 | 0.0014535 | 0.00036428 | 0 | 0 |  | 1 | TRUE | wye
40 | LV_1631-133_0_3_load_47 | 50 | 0.0095375 | 0.0023903 | 0 | 0 |  | 1 | TRUE | wye
41 | LV_1631-133_0_3_load_51 | 52 | 0.00091943 | 0.00023043 | 0 | 0 |  | 1 | TRUE | wye
42 | LV_1631-133_0_3_load_56 | 53 | 0.001468 | 0.00036792 | 0 | 0 |  | 1 | TRUE | wye
43 | LV_1631-133_0_3_load_50 | 54 | 0.0011068 | 0.00027739 | 0 | 0 |  | 1 | TRUE | wye
44 | LV_1631-133_0_3_load_55 | 55 | 0.0008886 | 0.0002227 | 0 | 0 |  | 1 | TRUE | wye
45 | LV_1631-133_0_3_load_49 | 56 | 0.0012896 | 0.0003232 | 0 | 0 |  | 1 | TRUE | wye
46 | LV_1631-133_0_3_load_54 | 57 | 0.0019314 | 0.00048404 | 0 | 0 |  | 1 | TRUE | wye

## ext_grid
| name | bus | vm_pu | va_degree | slack_weight | in_service
0 |  | 4 | 1 | 0 | 1 | TRUE

## line
| name | std_type | from_bus | to_bus | length_km | r_ohm_per_km | x_ohm_per_km | c_nf_per_km | g_us_per_km | max_i_ka | df | parallel | type | in_service
0 | LV_1631-133_0_3_line_0 | NAYY 4x150 SE | 0 | 1 | 0.034119 | 0.208 | 0.08 | 261 | 0 | 0.27 | 1 | 1 | cs | TRUE
1 | LV_1631-133_0_3_line_1 | NAYY 4x150 SE | 0 | 2 | 0.037255 | 0.208 | 0.08 | 261 | 0 | 0.27 | 1 | 1 | cs | TRUE
2 | LV_1631-133_0_3_line_2 | NAYY 4x150 SE | 1 | 3 | 0.012785 | 0.208 | 0.08 | 261 | 0 | 0.27 | 1 | 1 | cs | TRUE
3 | LV_1631-133_0_3_line_3 | NAYY 4x150 SE | 2 | 4 | 0.013797 | 0.208 | 0.08 | 261 | 0 | 0.27 | 1 | 1 | cs | TRUE
4 | LV_1631-133_0_3_line_4 | NAYY 4x150 SE | 3 | 5 | 0.27485 | 0.208 | 0.08 | 261 | 0 | 0.27 | 1 | 1 | cs | TRUE
5 | LV_1631-133_0_3_line_5 | NAYY 4x150 SE | 4 | 6 | 0.012426 | 0.208 | 0.08 | 261 | 0 | 0.27 | 1 | 2 | cs | TRUE
6 | LV_1631-133_0_3_line_6 | NAYY 4x150 SE | 5 | 11 | 0.025035 | 0.208 | 0.08 | 261 | 0 | 0.27 | 1 | 1 | cs | TRUE
7 | LV_1631-133_0_3_line_7 | NAYY 4x150 SE | 5 | 9 | 0.039506 | 0.208 | 0.08 | 261 | 0 | 0.27 | 1 | 1 | cs | TRUE
8 | LV_1631-133_0_3_line_8 | NAYY 4x150 SE | 6 | 17 | 0.022511 | 0.208 | 0.08 | 261 | 0 | 0.27 | 1 | 2 | cs | TRUE
9 | LV_1631-133_0_3_line_9 | NAYY 4x150 SE | 7 | 8 | 0.0048952 | 0.208 | 0.08 | 261 | 0 | 0.27 | 1 | 1 | cs | TRUE
10 | LV_1631-133_0_3_line_10 | NAYY 4x150 SE | 7 | 9 | 0.010479 | 0.208 | 0.08 | 261 | 0 | 0.27 | 1 | 1 | cs | TRUE
11 | LV_1631-133_0_3_line_11 | NAYY 4x150 SE | 9 | 10 | 0.036272 | 0.208 | 0.08 | 261 | 0 | 0.27 | 1 | 1 | cs | TRUE
12 | LV_1631-133_0_3_line_12 | NAYY 4x150 SE | 11 | 12 | 0.09546 | 0.208 | 0.08 | 261 | 0 | 0.27 | 1 | 1 | cs | TRUE
13 | LV_1631-133_0_3_line_13 | NAYY 4x150 SE | 12 | 13 | 0.032324 | 0.208 | 0.08 | 261 | 0 | 0.27 | 1 | 1 | cs | TRUE
14 | LV_1631-133_0_3_line_14 | NAYY 4x150 SE | 13 | 14 | 0.04173 | 0.208 | 0.08 | 261 | 0 | 0.27 | 1 | 1 | cs | TRUE
15 | LV_1631-133_0_3_line_15 | NAYY 4x150 SE | 14 | 15 | 0.035276 | 0.208 | 0.08 | 261 | 0 | 0.27 | 1 | 1 | cs | TRUE
16 | LV_1631-133_0_3_line_16 | NAYY 4x150 SE | 15 | 16 | 0.055176 | 0.208 | 0.08 | 261 | 0 | 0.27 | 1 | 1 | cs | TRUE
17 | LV_1631-133_0_3_line_17 | NAYY 4x150 SE | 17 | 18 | 0.0017776 | 0.208 | 0.08 | 261 | 0 | 0.27 | 1 | 2 | cs | TRUE
18 | LV_1631-133_0_3_line_18 | NAYY 4x150 SE | 18 | 49 | 0.025442 | 0.208 | 0.08 | 261 | 0 | 0.27 | 1 | 1 | cs | TRUE
19 | LV_1631-133_0_3_line_19 | NAYY 4x150 SE | 19 | 20 | 0.014956 | 0.208 | 0.08 | 261 | 0 | 0.27 | 1 | 1 | cs | TRUE
20 | LV_1631-133_0_3_line_20 | NAYY 4x150 SE | 19 | 21 | 0.016968 | 0.208 | 0.08 | 261 | 0 | 0.27 | 1 | 1 | cs | TRUE
21 | LV_1631-133_0_3_line_21 | NAYY 4x150 SE | 20 | 22 | 0.027036 | 0.208 | 0.08 | 261 | 0 | 0.27 | 1 | 1 | cs | TRUE
22 | LV_1631-133_0_3_line_22 | NAYY 4x150 SE | 21 | 23 | 0.013194 | 0.208 | 0.08 | 261 | 0 | 0.27 | 1 | 1 | cs | TRUE
23 | LV_1631-133_0_3_line_23 | NAYY 4x150 SE | 22 | 24 | 0.012152 | 0.208 | 0.08 | 261 | 0 | 0.27 | 1 | 1 | cs | TRUE
24 | LV_1631-133_0_3_line_24 | NAYY 4x150 SE | 23 | 25 | 0.087135 | 0.208 | 0.08 | 261 | 0 | 0.27 | 1 | 1 | cs | TRUE
25 | LV_1631-133_0_3_line_25 | NAYY 4x150 SE | 24 | 26 | 0.005337 | 0.208 | 0.08 | 261 | 0 | 0.27 | 1 | 1 | cs | TRUE
26 | LV_1631-133_0_3_line_26 | NAYY 4x150 SE | 26 | 27 | 0.0085068 | 0.208 | 0.08 | 261 | 0 | 0.27 | 1 | 1 | cs | TRUE
27 | LV_1631-133_0_3_line_27 | NAYY 4x150 SE | 26 | 28 | 0.0080435 | 0.208 | 0.08 | 261 | 0 | 0.27 | 1 | 1 | cs | TRUE
28 | LV_1631-133_0_3_line_28 | NAYY 4x150 SE | 27 | 39 | 0.010306 | 0.208 | 0.08 | 261 | 0 | 0.27 | 1 | 1 | cs | TRUE
29 | LV_1631-133_0_3_line_29 | NAYY 4x150 SE | 29 | 30 | 0.038404 | 0.208 | 0.08 | 261 | 0 | 0.27 | 1 | 1 | cs | TRUE
30 | LV_1631-133_0_3_line_30 | NAYY 4x150 SE | 30 | 31 | 0.03855 | 0.208 | 0.08 | 261 | 0 | 0.27 | 1 | 1 | cs | TRUE
31 | LV_1631-133_0_3_line_31 | NAYY 4x150 SE | 31 | 32 | 0.0036993 | 0.208 | 0.08 | 261 | 0 | 0.27 | 1 | 1 | cs | TRUE
32 | LV_1631-133_0_3_line_32 | NAYY 4x150 SE | 32 | 33 | 0.043404 | 0.208 | 0.08 | 261 | 0 | 0.27 | 1 | 1 | cs | TRUE
33 | LV_1631-133_0_3_line_33 | NAYY 4x150 SE | 33 | 34 | 0.037071 | 0.208 | 0.08 | 261 | 0 | 0.27 | 1 | 1 | cs | TRUE
34 | LV_1631-133_0_3_line_34 | NAYY 4x150 SE | 34 | 35 | 0.019591 | 0.208 | 0.08 | 261 | 0 | 0.27 | 1 | 1 | cs | TRUE
35 | LV_1631-133_0_3_line_35 | NAYY 4x150 SE | 35 | 36 | 0.0055969 | 0.208 | 0.08 | 261 | 0 | 0.27 | 1 | 1 | cs | TRUE
36 | LV_1631-133_0_3_line_36 | NAYY 4x150 SE | 36 | 37 | 0.011537 | 0.208 | 0.08 | 261 | 0 | 0.27 | 1 | 1 | cs | TRUE
37 | LV_1631-133_0_3_line_37 | NAYY 4x150 SE | 37 | 38 | 0.0080312 | 0.208 | 0.08 | 261 | 0 | 0.27 | 1 | 1 | cs | TRUE
38 | LV_1631-133_0_3_line_38 | NAYY 4x150 SE | 38 | 57 | 0.0084257 | 0.208 | 0.08 | 261 | 0 | 0.27 | 1 | 1 | cs | TRUE
39 | LV_1631-133_0_3_line_39 | NAYY 4x150 SE | 39 | 40 | 0.0045855 | 0.208 | 0.08 | 261 | 0 | 0.27 | 1 | 1 | cs | TRUE
40 | LV_1631-133_0_3_line_40 | NAYY 4x150 SE | 40 | 47 | 0.012532 | 0.208 | 0.08 | 261 | 0 | 0.27 | 1 | 1 | cs | TRUE
41 | LV_1631-133_0_3_line_41 | NAYY 4x150 SE | 41 | 42 | 0.017832 | 0.208 | 0.08 | 261 | 0 | 0.27 | 1 | 1 | cs | TRUE
42 | LV_1631-133_0_3_line_42 | NAYY 4x150 SE | 41 | 43 | 0.011469 | 0.208 | 0.08 | 261 | 0 | 0.27 | 1 | 1 | cs | TRUE
43 | LV_1631-133_0_3_line_43 | NAYY 4x150 SE | 42 | 44 | 0.0086598 | 0.208 | 0.08 | 261 | 0 | 0.27 | 1 | 1 | cs | TRUE
44 | LV_1631-133_0_3_line_44 | NAYY 4x150 SE | 43 | 45 | 0.02958 | 0.208 | 0.08 | 261 | 0 | 0.27 | 1 | 1 | cs | TRUE
45 | LV_1631-133_0_3_line_45 | NAYY 4x150 SE | 44 | 46 | 0.012206 | 0.208 | 0.08 | 261 | 0 | 0.27 | 1 | 1 | cs | TRUE
46 | LV_1631-133_0_3_line_46 | NAYY 4x150 SE | 44 | 47 | 0.029602 | 0.208 | 0.08 | 261 | 0 | 0.27 | 1 | 1 | cs | TRUE
47 | LV_1631-133_0_3_line_47 | NAYY 4x150 SE | 45 | 48 | 0.0016732 | 0.208 | 0.08 | 261 | 0 | 0.27 | 1 | 1 | cs | TRUE
48 | LV_1631-133_0_3_line_48 | NAYY 4x150 SE | 46 | 49 | 0.0063957 | 0.208 | 0.08 | 261 | 0 | 0.27 | 1 | 1 | cs | TRUE
49 | LV_1631-133_0_3_line_49 | NAYY 4x150 SE | 48 | 50 | 0.042955 | 0.208 | 0.08 | 261 | 0 | 0.27 | 1 | 1 | cs | TRUE
50 | LV_1631-133_0_3_line_50 | NAYY 4x150 SE | 50 | 51 | 0.0080761 | 0.208 | 0.08 | 261 | 0 | 0.27 | 1 | 1 | cs | TRUE
51 | LV_1631-133_0_3_line_51 | NAYY 4x150 SE | 51 | 52 | 0.003404 | 0.208 | 0.08 | 261 | 0 | 0.27 | 1 | 1 | cs | TRUE
52 | LV_1631-133_0_3_line_52 | NAYY 4x150 SE | 51 | 53 | 0.017399 | 0.208 | 0.08 | 261 | 0 | 0.27 | 1 | 1 | cs | TRUE
53 | LV_1631-133_0_3_line_53 | NAYY 4x150 SE | 52 | 54 | 0.012515 | 0.208 | 0.08 | 261 | 0 | 0.27 | 1 | 1 | cs | TRUE
54 | LV_1631-133_0_3_line_54 | NAYY 4x150 SE | 53 | 55 | 0.0021705 | 0.208 | 0.08 | 261 | 0 | 0.27 | 1 | 1 | cs | TRUE
55 | LV_1631-133_0_3_line_55 | NAYY 4x150 SE | 54 | 56 | 0.00078502 | 0.208 | 0.08 | 261 | 0 | 0.27 | 1 | 1 | cs | TRUE
56 | LV_1631-133_0_3_line_56 | NAYY 4x150 SE | 55 | 57 | 0.013283 | 0.208 | 0.08 | 261 | 0 | 0.27 | 1 | 1 | cs | TRUE

## trafo
| name | std_type | hv_bus | lv_bus | sn_mva | vn_hv_kv | vn_lv_kv | vk_percent | vkr_percent | pfe_kw | i0_percent | shift_degree | tap_side | tap_neutral | tap_min | tap_max | tap_step_percent | tap_step_degree | tap_pos | tap_phase_shifter | parallel | df | in_service
0 | LV_1631-133_0_3_trafo_4 | 0.25 MVA 20/0.4 kV | 58 | 4 | 0.25 | 20 | 0.4 | 6 | 1.44 | 0.8 | 0.32 | 150 | hv | 0 | -2 | 2 | 2.5 | 0 | 0 | FALSE | 1 | 1 | TRUE

## line_geodata
| x0 | y0 | x1 | y1 | x2 | y2 | x3 | y3 | x4 | y4 | x5 | y5
0 | 2723499.2082 | 1206274.1185 | 2723493.2352 | 1206278.3773 | 2723482.0227 | 1206287.4968 | 2723474.5254 | 1206295.0252 | 2723474.1151 | 1206296.6804
1 | 2723499.2082 | 1206274.1185 | 2723516.7405 | 1206261.6175 | 2723521.801 | 1206258.6199 | 2723525.1449 | 1206257.3215 | 2723528.2084 | 1206257.0735 | 2723531.2142 | 1206258.1114
2 | 2723467.3492 | 1206306.5189 | 2723471.5267 | 1206304.2702 | 2723473.2968 | 1206299.9814 | 2723474.1151 | 1206296.6804
3 | 2723543.1515 | 1206264.9477 | 2723542.7935 | 1206264.7478 | 2723533.0731 | 1206258.7532 | 2723531.2142 | 1206258.1114
4 | 2723467.3492 | 1206306.5189 | 2723192.5031 | 1206305.363
5 | 2723543.1515 | 1206264.9477 | 2723546.6818 | 1206266.9188 | 2723550.8473 | 1206267.461 | 2723554.964 | 1206268.1969
6 | 2723188.3204 | 1206280.9693 | 2723188.6011 | 1206292.0613 | 2723189.7877 | 1206298.7019 | 2723192.5031 | 1206305.363
7 | 2723181.6394 | 1206342.567 | 2723184.4703 | 1206328.8928 | 2723185.2437 | 1206321.2808 | 2723187.374 | 1206316.8547 | 2723190.7141 | 1206313.1542 | 2723192.5031 | 1206305.363
8 | 2723576.1283 | 1206275.2379 | 2723565.3399 | 1206270.0517 | 2723554.964 | 1206268.1969
9 | 2723185.6696 | 1206352.0686 | 2723185.7961 | 1206353.4833 | 2723185.8566 | 1206356.9575
10 | 2723181.6394 | 1206342.567 | 2723184.1041 | 1206346.632 | 2723185.4685 | 1206349.8182 | 2723185.6696 | 1206352.0686
11 | 2723181.6394 | 1206342.567 | 2723161.9891 | 1206312.0791
12 | 2723188.3204 | 1206280.9693 | 2723107.7525 | 1206229.7687
13 | 2723107.7525 | 1206229.7687 | 2723096.3956 | 1206216.4134 | 2723085.4257 | 1206206.4241
14 | 2723085.4257 | 1206206.4241 | 2723070.3732 | 1206196.662 | 2723069.3078 | 1206194.0936 | 2723069.524 | 1206188.4049 | 2723075.0126 | 1206179.767 | 2723075.2772 | 1206174.6926
15 | 2723075.2772 | 1206174.6926 | 2723086.7964 | 1206141.3502
16 | 2723086.7964 | 1206141.3502 | 2723141.2216 | 1206150.4211
17 | 2723576.1283 | 1206275.2379 | 2723577.7304 | 1206276.0081
18 | 2723577.7304 | 1206276.0081 | 2723600.3902 | 1206286.9011 | 2723600.6688 | 1206287.0114
19 | 2723607.3199 | 1206198.9711 | 2723611.4592 | 1206204.6679 | 2723615.8233 | 1206211.2698
20 | 2723607.3199 | 1206198.9711 | 2723597.346 | 1206185.2444
21 | 2723628.6548 | 1206235.0533 | 2723617.2721 | 1206213.4615 | 2723615.8233 | 1206211.2698
22 | 2723597.346 | 1206185.2444 | 2723589.5903 | 1206174.5707
23 | 2723633.9903 | 1206245.9657 | 2723631.4074 | 1206240.2746 | 2723628.6548 | 1206235.0533
24 | 2723589.5903 | 1206174.5707 | 2723640.106 | 1206103.5732
25 | 2723633.9903 | 1206245.9657 | 2723635.4128 | 1206251.1102
26 | 2723635.4128 | 1206251.1102 | 2723627.1174 | 1206252.9948
27 | 2723635.4128 | 1206251.1102 | 2723637.4588 | 1206258.4804 | 2723637.5201 | 1206258.8702
28 | 2723617.0676 | 1206255.2779 | 2723627.1174 | 1206252.9948
29 | 2723498.7089 | 1206524.0659 | 2723527.9631 | 1206543.7527 | 2723529.9896 | 1206546.1551
30 | 2723498.7089 | 1206524.0659 | 2723503.231 | 1206487.8987 | 2723503.4589 | 1206485.8102
31 | 2723503.8602 | 1206482.1327 | 2723503.4589 | 1206485.8102
32 | 2723511.9467 | 1206439.68 | 2723509.7685 | 1206445.5128 | 2723507.4621 | 1206453.6602 | 2723506.0664 | 1206461.9154 | 2723503.8602 | 1206482.1327
33 | 2723511.9467 | 1206439.68 | 2723513.4976 | 1206435.5268 | 2723515.5931 | 1206430.5887 | 2723519.1923 | 1206424.3028 | 2723531.1238 | 1206408.2139
34 | 2723544.8224 | 1206394.2244 | 2723541.4225 | 1206397.4535 | 2723531.675 | 1206407.4705 | 2723531.1238 | 1206408.2139
35 | 2723544.8224 | 1206394.2244 | 2723548.8807 | 1206390.37
36 | 2723557.2459 | 1206382.4251 | 2723548.8807 | 1206390.37
37 | 2723557.2459 | 1206382.4251 | 2723563.1229 | 1206376.9515
38 | 2723569.2885 | 1206371.209 | 2723563.1229 | 1206376.9515
39 | 2723617.0676 | 1206255.2779 | 2723617.0676 | 1206255.2779 | 2723613.2919 | 1206257.8801
40 | 2723605.7372 | 1206267.4669 | 2723607.6393 | 1206263.4556 | 2723609.6119 | 1206260.4164 | 2723613.2919 | 1206257.8801
41 | 2723645.2625 | 1206289.7768 | 2723627.4323 | 1206289.9912
42 | 2723645.2625 | 1206289.7768 | 2723654.345 | 1206296.8147
43 | 2723618.773 | 1206290.0952 | 2723627.4323 | 1206289.9912
44 | 2723654.345 | 1206296.8147 | 2723646.8444 | 1206307.7899 | 2723635.6791 | 1206319.6476
45 | 2723618.773 | 1206290.0952 | 2723610.8855 | 1206290.0096 | 2723606.6156 | 1206289.3652 | 2723606.6156 | 1206289.3652
46 | 2723618.773 | 1206290.0952 | 2723605.0874 | 1206275.7343 | 2723602.9138 | 1206273.4209 | 2723605.7372 | 1206267.4669
47 | 2723635.6791 | 1206319.6476 | 2723634.5321 | 1206320.8657
48 | 2723600.6688 | 1206287.0114 | 2723606.6156 | 1206289.3652
49 | 2723603.6419 | 1206350.4501 | 2723606.7587 | 1206348.9245 | 2723611.6485 | 1206344.2444 | 2723629.365 | 1206326.3532 | 2723634.5321 | 1206320.8657
50 | 2723595.9152 | 1206352.714 | 2723602.3778 | 1206351.0688 | 2723603.6419 | 1206350.4501
51 | 2723595.9152 | 1206352.714 | 2723592.8823 | 1206351.1684
52 | 2723595.9152 | 1206352.714 | 2723590.4768 | 1206354.1247 | 2723581.1888 | 1206361.3707
53 | 2723581.7319 | 1206345.4863 | 2723592.8823 | 1206351.1684
54 | 2723581.1888 | 1206361.3707 | 2723579.4774 | 1206362.7058
55 | 2723581.0325 | 1206345.1298 | 2723581.7319 | 1206345.4863
56 | 2723569.2885 | 1206371.209 | 2723572.9545 | 1206367.7946 | 2723579.4774 | 1206362.7058

## bus_geodata
| x | y | coords
0 | 2723499.2082 | 1206274.1185
1 | 2723474.1151 | 1206296.6804
2 | 2723531.2142 | 1206258.1114
3 | 2723467.3492 | 1206306.5189
4 | 2723543.1515 | 1206264.9477
5 | 2723192.5031 | 1206305.363
6 | 2723554.964 | 1206268.1969
7 | 2723185.6696 | 1206352.0686
8 | 2723185.8566 | 1206356.9575
9 | 2723181.6394 | 1206342.567
10 | 2723161.9891 | 1206312.0791
11 | 2723188.3204 | 1206280.9693
12 | 2723107.7525 | 1206229.7687
13 | 2723085.4257 | 1206206.4241
14 | 2723075.2772 | 1206174.6926
15 | 2723086.7964 | 1206141.3502
16 | 2723141.2216 | 1206150.4211
17 | 2723576.1283 | 1206275.2379
18 | 2723577.7304 | 1206276.0081
19 | 2723607.3199 | 1206198.9711
20 | 2723615.8233 | 1206211.2698
21 | 2723597.346 | 1206185.2444
22 | 2723628.6548 | 1206235.0533
23 | 2723589.5903 | 1206174.5707
24 | 2723633.9903 | 1206245.9657
25 | 2723640.106 | 1206103.5732
26 | 2723635.4128 | 1206251.1102
27 | 2723627.1174 | 1206252.9948
28 | 2723637.5201 | 1206258.8702
29 | 2723529.9896 | 1206546.1551
30 | 2723498.7089 | 1206524.0659
31 | 2723503.4589 | 1206485.8102
32 | 2723503.8602 | 1206482.1327
33 | 2723511.9467 | 1206439.68
34 | 2723531.1238 | 1206408.2139
35 | 2723544.8224 | 1206394.2244
36 | 2723548.8807 | 1206390.37
37 | 2723557.2459 | 1206382.4251
38 | 2723563.1229 | 1206376.9515
39 | 2723617.0676 | 1206255.2779
40 | 2723613.2919 | 1206257.8801
41 | 2723645.2625 | 1206289.7768
42 | 2723627.4323 | 1206289.9912
43 | 2723654.345 | 1206296.8147
44 | 2723618.773 | 1206290.0952
45 | 2723635.6791 | 1206319.6476
46 | 2723606.6156 | 1206289.3652
47 | 2723605.7372 | 1206267.4669
48 | 2723634.5321 | 1206320.8657
49 | 2723600.6688 | 1206287.0114
50 | 2723603.6419 | 1206350.4501
51 | 2723595.9152 | 1206352.714
52 | 2723592.8823 | 1206351.1684
53 | 2723581.1888 | 1206361.3707
54 | 2723581.7319 | 1206345.4863
55 | 2723579.4774 | 1206362.7058
56 | 2723581.0325 | 1206345.1298
57 | 2723569.2885 | 1206371.209
58 | 2723618.773 | 1206290.0952

## line_std_types
| c_nf_per_km | r_ohm_per_km | x_ohm_per_km | max_i_ka | type | q_mm2 | alpha | voltage_rating
NAYY 4x50 SE | 210 | 0.642 | 0.083 | 0.142 | cs | 50 | 0.00403 | LV
NAYY 4x120 SE | 264 | 0.225 | 0.08 | 0.242 | cs | 120 | 0.00403 | LV
NAYY 4x150 SE | 261 | 0.208 | 0.08 | 0.27 | cs | 150 | 0.00403 | LV
NA2XS2Y 1x95 RM/25 12/20 kV | 216 | 0.313 | 0.132 | 0.252 | cs | 95 | 0.00403 | MV
NA2XS2Y 1x185 RM/25 12/20 kV | 273 | 0.161 | 0.117 | 0.362 | cs | 185 | 0.00403 | MV
NA2XS2Y 1x240 RM/25 12/20 kV | 304 | 0.122 | 0.112 | 0.421 | cs | 240 | 0.00403 | MV
NA2XS2Y 1x95 RM/25 6/10 kV | 315 | 0.313 | 0.123 | 0.249 | cs | 95 | 0.00403 | MV
NA2XS2Y 1x185 RM/25 6/10 kV | 406 | 0.161 | 0.11 | 0.358 | cs | 185 | 0.00403 | MV
NA2XS2Y 1x240 RM/25 6/10 kV | 456 | 0.122 | 0.105 | 0.416 | cs | 240 | 0.00403 | MV
NA2XS2Y 1x150 RM/25 12/20 kV | 250 | 0.206 | 0.116 | 0.319 | cs | 150 | 0.00403 | MV
NA2XS2Y 1x120 RM/25 12/20 kV | 230 | 0.253 | 0.119 | 0.283 | cs | 120 | 0.00403 | MV
NA2XS2Y 1x70 RM/25 12/20 kV | 190 | 0.443 | 0.132 | 0.22 | cs | 70 | 0.00403 | MV
NA2XS2Y 1x150 RM/25 6/10 kV | 360 | 0.206 | 0.11 | 0.315 | cs | 150 | 0.00403 | MV
NA2XS2Y 1x120 RM/25 6/10 kV | 340 | 0.253 | 0.113 | 0.28 | cs | 120 | 0.00403 | MV
NA2XS2Y 1x70 RM/25 6/10 kV | 280 | 0.443 | 0.123 | 0.217 | cs | 70 | 0.00403 | MV
N2XS(FL)2Y 1x120 RM/35 64/110 kV | 112 | 0.153 | 0.166 | 0.366 | cs | 120 | 0.00393 | HV
N2XS(FL)2Y 1x185 RM/35 64/110 kV | 125 | 0.099 | 0.156 | 0.457 | cs | 185 | 0.00393 | HV
N2XS(FL)2Y 1x240 RM/35 64/110 kV | 135 | 0.075 | 0.149 | 0.526 | cs | 240 | 0.00393 | HV
N2XS(FL)2Y 1x300 RM/35 64/110 kV | 144 | 0.06 | 0.144 | 0.588 | cs | 300 | 0.00393 | HV
15-AL1/3-ST1A 0.4 | 11 | 1.8769 | 0.35 | 0.105 | ol | 16 | 0.00403 | LV
24-AL1/4-ST1A 0.4 | 11.25 | 1.2012 | 0.335 | 0.14 | ol | 24 | 0.00403 | LV
48-AL1/8-ST1A 0.4 | 12.2 | 0.5939 | 0.3 | 0.21 | ol | 48 | 0.00403 | LV
94-AL1/15-ST1A 0.4 | 13.2 | 0.306 | 0.29 | 0.35 | ol | 94 | 0.00403 | LV
34-AL1/6-ST1A 10.0 | 9.7 | 0.8342 | 0.36 | 0.17 | ol | 34 | 0.00403 | MV
48-AL1/8-ST1A 10.0 | 10.1 | 0.5939 | 0.35 | 0.21 | ol | 48 | 0.00403 | MV
70-AL1/11-ST1A 10.0 | 10.4 | 0.4132 | 0.339 | 0.29 | ol | 70 | 0.00403 | MV
94-AL1/15-ST1A 10.0 | 10.75 | 0.306 | 0.33 | 0.35 | ol | 94 | 0.00403 | MV
122-AL1/20-ST1A 10.0 | 11.1 | 0.2376 | 0.323 | 0.41 | ol | 122 | 0.00403 | MV
149-AL1/24-ST1A 10.0 | 11.25 | 0.194 | 0.315 | 0.47 | ol | 149 | 0.00403 | MV
34-AL1/6-ST1A 20.0 | 9.15 | 0.8342 | 0.382 | 0.17 | ol | 34 | 0.00403 | MV
48-AL1/8-ST1A 20.0 | 9.5 | 0.5939 | 0.372 | 0.21 | ol | 48 | 0.00403 | MV
70-AL1/11-ST1A 20.0 | 9.7 | 0.4132 | 0.36 | 0.29 | ol | 70 | 0.00403 | MV
94-AL1/15-ST1A 20.0 | 10 | 0.306 | 0.35 | 0.35 | ol | 94 | 0.00403 | MV
122-AL1/20-ST1A 20.0 | 10.3 | 0.2376 | 0.344 | 0.41 | ol | 122 | 0.00403 | MV
149-AL1/24-ST1A 20.0 | 10.5 | 0.194 | 0.337 | 0.47 | ol | 149 | 0.00403 | MV
184-AL1/30-ST1A 20.0 | 10.75 | 0.1571 | 0.33 | 0.535 | ol | 184 | 0.00403 | MV
243-AL1/39-ST1A 20.0 | 11 | 0.1188 | 0.32 | 0.645 | ol | 243 | 0.00403 | MV
48-AL1/8-ST1A 110.0 | 8 | 0.5939 | 0.46 | 0.21 | ol | 48 | 0.00403 | HV
70-AL1/11-ST1A 110.0 | 8.4 | 0.4132 | 0.45 | 0.29 | ol | 70 | 0.00403 | HV
94-AL1/15-ST1A 110.0 | 8.65 | 0.306 | 0.44 | 0.35 | ol | 94 | 0.00403 | HV
122-AL1/20-ST1A 110.0 | 8.5 | 0.2376 | 0.43 | 0.41 | ol | 122 | 0.00403 | HV
149-AL1/24-ST1A 110.0 | 8.75 | 0.194 | 0.41 | 0.47 | ol | 149 | 0.00403 | HV
184-AL1/30-ST1A 110.0 | 8.8 | 0.1571 | 0.4 | 0.535 | ol | 184 | 0.00403 | HV
243-AL1/39-ST1A 110.0 | 9 | 0.1188 | 0.39 | 0.645 | ol | 243 | 0.00403 | HV
305-AL1/39-ST1A 110.0 | 9.2 | 0.0949 | 0.38 | 0.74 | ol | 305 | 0.00403 | HV
490-AL1/64-ST1A 110.0 | 9.75 | 0.059 | 0.37 | 0.96 | ol | 490 | 0.00403 | HV
679-AL1/86-ST1A 110.0 | 9.95 | 0.042 | 0.36 | 1.15 | ol | 679 | 0.00403 | HV
490-AL1/64-ST1A 220.0 | 10 | 0.059 | 0.285 | 0.96 | ol | 490 | 0.00403 | HV
679-AL1/86-ST1A 220.0 | 11.7 | 0.042 | 0.275 | 1.15 | ol | 679 | 0.00403 | HV
490-AL1/64-ST1A 380.0 | 11 | 0.059 | 0.253 | 0.96 | ol | 490 | 0.00403 | HV
679-AL1/86-ST1A 380.0 | 14.6 | 0.042 | 0.25 | 1.15 | ol | 679 | 0.00403 | HV

## trafo_std_types
| i0_percent | pfe_kw | vkr_percent | sn_mva | vn_lv_kv | vn_hv_kv | vk_percent | shift_degree | vector_group | tap_side | tap_neutral | tap_min | tap_max | tap_step_degree | tap_step_percent | tap_phase_shifter
160 MVA 380/110 kV | 0.06 | 60 | 0.25 | 160 | 110 | 380 | 12.2 | 0 | Yy0 | hv | 0 | -9 | 9 | 0 | 1.5 | FALSE
100 MVA 220/110 kV | 0.06 | 55 | 0.26 | 100 | 110 | 220 | 12 | 0 | Yy0 | hv | 0 | -9 | 9 | 0 | 1.5 | FALSE
63 MVA 110/20 kV | 0.04 | 22 | 0.32 | 63 | 20 | 110 | 18 | 150 | YNd5 | hv | 0 | -9 | 9 | 0 | 1.5 | FALSE
40 MVA 110/20 kV | 0.05 | 18 | 0.34 | 40 | 20 | 110 | 16.2 | 150 | YNd5 | hv | 0 | -9 | 9 | 0 | 1.5 | FALSE
25 MVA 110/20 kV | 0.07 | 14 | 0.41 | 25 | 20 | 110 | 12 | 150 | YNd5 | hv | 0 | -9 | 9 | 0 | 1.5 | FALSE
63 MVA 110/10 kV | 0.04 | 22 | 0.32 | 63 | 10 | 110 | 18 | 150 | YNd5 | hv | 0 | -9 | 9 | 0 | 1.5 | FALSE
40 MVA 110/10 kV | 0.05 | 18 | 0.34 | 40 | 10 | 110 | 16.2 | 150 | YNd5 | hv | 0 | -9 | 9 | 0 | 1.5 | FALSE
25 MVA 110/10 kV | 0.07 | 14 | 0.41 | 25 | 10 | 110 | 12 | 150 | YNd5 | hv | 0 | -9 | 9 | 0 | 1.5 | FALSE
0.25 MVA 20/0.4 kV | 0.32 | 0.8 | 1.44 | 0.25 | 0.4 | 20 | 6 | 150 | Yzn5 | hv | 0 | -2 | 2 | 0 | 2.5 | FALSE
0.4 MVA 20/0.4 kV | 0.3375 | 1.35 | 1.425 | 0.4 | 0.4 | 20 | 6 | 150 | Dyn5 | hv | 0 | -2 | 2 | 0 | 2.5 | FALSE
0.63 MVA 20/0.4 kV | 0.2619 | 1.65 | 1.206 | 0.63 | 0.4 | 20 | 6 | 150 | Dyn5 | hv | 0 | -2 | 2 | 0 | 2.5 | FALSE
0.25 MVA 10/0.4 kV | 0.24 | 0.6 | 1.2 | 0.25 | 0.4 | 10 | 4 | 150 | Dyn5 | hv | 0 | -2 | 2 | 0 | 2.5 | FALSE
0.4 MVA 10/0.4 kV | 0.2375 | 0.95 | 1.325 | 0.4 | 0.4 | 10 | 4 | 150 | Dyn5 | hv | 0 | -2 | 2 | 0 | 2.5 | FALSE
0.63 MVA 10/0.4 kV | 0.1873 | 1.18 | 1.0794 | 0.63 | 0.4 | 10 | 4 | 150 | Dyn5 | hv | 0 | -2 | 2 | 0 | 2.5 | FALSE

## trafo3w_std_types
| sn_hv_mva | sn_mv_mva | sn_lv_mva | vn_hv_kv | vn_mv_kv | vn_lv_kv | vk_hv_percent | vk_mv_percent | vk_lv_percent | vkr_hv_percent | vkr_mv_percent | vkr_lv_percent | pfe_kw | i0_percent | shift_mv_degree | shift_lv_degree | vector_group | tap_side | tap_neutral | tap_min | tap_max | tap_step_percent
63/25/38 MVA 110/20/10 kV | 63 | 25 | 38 | 110 | 20 | 10 | 10.4 | 10.4 | 10.4 | 0.28 | 0.32 | 0.35 | 35 | 0.89 | 0 | 0 | YN0yn0yn0 | hv | 0 | -10 | 10 | 1.2
63/25/38 MVA 110/10/10 kV | 63 | 25 | 38 | 110 | 10 | 10 | 10.4 | 10.4 | 10.4 | 0.28 | 0.32 | 0.35 | 35 | 0.89 | 0 | 0 | YN0yn0yn0 | hv | 0 | -10 | 10 | 1.2

## fuse_std_types
| fuse_type | i_rated_a | t_avg | t_min | t_total | x_avg | x_min | x_total
HV 100A | HV 100A | 100 | 0 | [10.0, 3.64, 0.854, 0.281, 0.1, 0.0531, 0.022, 0.01] | [10.0, 4.267, 1.21, 0.403, 0.1, 0.058, 0.022, 0.01] | 0 | [300.0, 350.0, 450.0, 550.0, 700.0, 850.0, 1200.0, 1752.0] | [600.0, 700.0, 900.0, 1150.0, 1665.0, 2000.0, 3000.0, 4313.0]
HV 10A | HV 10A | 10 | 0 | [10.0, 1675.0, 0.344, 0.156, 0.1, 0.0417, 0.0171, 0.01] | [10.0, 1.3, 0.3, 0.155, 0.1, 0.0555, 0.023, 0.01] | 0 | [30.0, 32.0, 35.0, 37.0, 39.0, 50.0, 70.0, 88.0] | [60.0, 70.0, 80.0, 87.0, 94.0, 110.0, 150.0, 216.0]
HV 125A | HV 125A | 125 | 0 | [10.0, 1.82, 0.344, 0.1, 0.0467, 0.0269, 0.01] | [10.0, 2.478, 0.426, 0.1, 0.0427, 0.0211, 0.01] | 0 | [375.0, 500.0, 700.0, 925.0, 1200.0, 1500.0, 2341.0] | [750.0, 1000.0, 1500.0, 2200.0, 3000.0, 4000.0, 5765.0]
HV 160A | HV 160A | 160 | 0 | [10.0, 4.15, 1.03, 0.198, 0.1, 0.051, 0.0172, 0.01] | [10.0, 2.3, 0.734, 0.274, 0.1, 0.046, 0.0177, 0.01] | 0 | [480.0, 550.0, 700.0, 1000.0, 1260.0, 1600.0, 2500.0, 3227.0] | [960.0, 1300.0, 1700.0, 2200.0, 2996.0, 4000.0, 6000.0, 7946.0]
HV 16A | HV 16A | 16 | 0 | [10.0, 0.352, 0.164, 0.1, 0.0649, 0.0342, 0.01] | [10.0, 2.34, 0.722, 0.181, 0.1, 0.055, 0.0296, 0.01] | 0 | [48.0, 60.0, 65.0, 71.0, 80.0, 100.0, 162.0] | [96.0, 110.0, 125.0, 150.0, 168.0, 200.0, 250.0, 398.0]
HV 200A | HV 200A | 200 | 0 | [10.0, 4.267, 1.21, 0.403, 0.1, 0.058, 0.022, 0.01] | [10.0, 3.73, 1.654, 0.328, 0.1, 0.0531, 0.019, 0.01] | 0 | [600.0, 700.0, 900.0, 1150.0, 1665.0, 2000.0, 3000.0, 4313.0] | [1200.0, 1500.0, 1800.0, 2700.0, 3960.0, 5000.0, 7500.0, 10620.0]
HV 20A | HV 20A | 20 | 0 | [10.0, 1.3, 0.3, 0.155, 0.1, 0.0555, 0.023, 0.01] | [10.0, 1.3, 0.161, 0.1, 0.0611, 0.0399, 0.0141, 0.01] | 0 | [60.0, 70.0, 80.0, 87.0, 94.0, 110.0, 150.0, 216.0] | [120.0, 150.0, 200.0, 223.0, 260.0, 300.0, 450.0, 532.0]
HV 25A | HV 25A | 25 | 0 | [10.0, 2.512, 0.833, 0.299, 0.1, 0.0372, 0.0223, 0.01] | [10.0, 3.125, 0.597, 0.198, 0.1, 0.0378, 0.022, 0.01] | 0 | [75.0, 82.0, 90.0, 100.0, 124.0, 170.0, 200.0, 289.0] | [150.0, 170.0, 210.0, 250.0, 294.0, 400.0, 500.0, 711.0]
HV 31.5A | HV 31.5A | 31.5 | 0 | [10.0, 2.34, 0.722, 0.181, 0.1, 0.055, 0.0296, 0.01] | [10.0, 2.84, 0.368, 0.164, 0.1, 0.0621, 0.0378, 0.0195, 0.01] | 0 | [95.0, 110.0, 125.0, 150.0, 165.0, 200.0, 250.0, 390.0] | [189.0, 220.0, 300.0, 350.0, 393.0, 450.0, 530.0, 700.0, 960.0]
HV 40A | HV 40A | 40 | 0 | [10.0, 1.3, 0.161, 0.1, 0.0611, 0.0399, 0.0141, 0.01] | [10.0, 2.05, 0.369, 0.198, 0.1, 0.051, 0.0298, 0.01] | 0 | [120.0, 150.0, 200.0, 223.0, 260.0, 300.0, 450.0, 532.0] | [240.0, 300.0, 400.0, 450.0, 530.0, 650.0, 800.0, 1311.0]
HV 50A | HV 50A | 50 | 0 | [10.0, 3.215, 0.597, 0.198, 0.1, 0.0378, 0.022, 0.01] | [10.0, 3.64, 0.854, 0.281, 0.1, 0.0531, 0.022, 0.01] | 0 | [150.0, 170.0, 210.0, 250.0, 294.0, 400.0, 500.0, 711.0] | [300.0, 350.0, 450.0, 550.0, 700.0, 850.0, 1200.0, 1752.0]
HV 6.3A | HV 6.3A | 6.3 | 0 | [10.0, 1.39, 0.344, 0.168, 0.1, 0.056, 0.0263, 0.01] | [10.0, 1.711, 0.516, 0.198, 0.1, 0.0634, 0.0303, 0.01] | 0 | [19.0, 19.5, 20.4, 20.8, 22.0, 25.0, 32.0, 48.0] | [38.0, 40.0, 43.0, 48.0, 53.0, 60.0, 75.0, 118.0]
HV 63A | HV 63A | 63 | 0 | [10.0, 2.84, 0.368, 0.164, 0.1, 0.0621, 0.0378, 0.0195, 0.01] | [10.0, 1.82, 0.344, 0.1, 0.0467, 0.0269, 0.01] | 0 | [189.0, 220.0, 300.0, 350.0, 393.0, 450.0, 530.0, 700.0, 961.0] | [378.0, 500.0, 700.0, 934.0, 1200.0, 1500.0, 2366.0]
HV 80A | HV 80A | 80 | 0 | [10.0, 2.05, 0.369, 0.198, 0.1, 0.051, 0.0298, 0.01] | [10.0, 4.15, 1.03, 0.198, 0.1, 0.051, 0.0172, 0.01] | 0 | [240.0, 300.0, 400.0, 450.0, 530.0, 650.0, 800.0, 1311.0] | [480.0, 550.0, 700.0, 1000.0, 1260.0, 1600.0, 2500.0, 3227.0]
Siemens NH-1-100 | Siemens NH-1-100 | 100 | [5400.0, 2000.0, 400.0, 20.0, 1.0, 0.2, 0.012, 0.004] | 0 | 0 | [150.0, 190.0, 250.0, 430.0, 900.0, 1250.0, 2700.0, 3600.0] | 0 | 0
Siemens NH-1-125 | Siemens NH-1-125 | 125 | [4800.0, 120.0, 7.0, 0.1, 0.004] | 0 | 0 | [180.0, 400.0, 740.0, 2000.0, 4250.0] | 0 | 0
Siemens NH-1-16 | Siemens NH-1-16 | 16 | [4000.0, 400.0, 2.0, 0.1, 0.04, 0.01] | 0 | 0 | [26.0, 35.0, 75.0, 150.0, 200.0, 300.0] | 0 | 0
Siemens NH-1-160 | Siemens NH-1-160 | 160 | [4800.0, 120.0, 7.0, 0.1, 0.004] | 0 | 0 | [210.0, 500.0, 900.0, 2300.0, 5000.0] | 0 | 0
Siemens NH-1-25 | Siemens NH-1-25 | 25 | [4000.0, 1000.0, 10.0, 0.2, 0.02, 0.01] | 0 | 0 | [40.0, 50.0, 100.0, 210.0, 400.0, 500.0] | 0 | 0
Siemens NH-1-50 | Siemens NH-1-50 | 50 | [4000.0, 40.0, 4.0, 1.0, 0.02, 0.01] | 0 | 0 | [86.0, 200.0, 300.0, 400.0, 1000.0, 1280.0] | 0 | 0
Siemens NH-1-63 | Siemens NH-1-63 | 63 | [4000.0, 100.0, 10.0, 2.0, 0.04, 0.01] | 0 | 0 | [100.0, 200.0, 300.0, 400.0, 1000.0, 1500.0] | 0 | 0
Siemens NH-1-80 | Siemens NH-1-80 | 80 | [4800.0, 120.0, 7.0, 0.1, 0.01] | 0 | 0 | [150.58, 250.0, 450.0, 1150.0, 2470.0] | 0 | 0
Siemens NH-2-1000 | Siemens NH-2-1000 | 1000 | [4800.0, 120.0, 7.0, 0.1, 0.004] | 0 | 0 | [1900.0, 3500.0, 8400.0, 24000.0, 52000.0] | 0 | 0
Siemens NH-2-200 | Siemens NH-2-200 | 200 | [4800.0, 120.0, 7.0, 0.1, 0.004] | 0 | 0 | [280.0, 650.0, 1200.0, 3000.0, 7000.0] | 0 | 0
Siemens NH-2-224 | Siemens NH-2-224 | 224 | [4800.0, 120.0, 7.0, 0.2, 0.04, 0.004] | 0 | 0 | [400.0, 750.0, 1453.0, 3025.0, 4315.0, 7600.0] | 0 | 0
Siemens NH-2-250 | Siemens NH-2-250 | 250 | [4800.0, 120.0, 7.0, 0.1, 0.004] | 0 | 0 | [450.0, 800.0, 1650.0, 4000.0, 8500.0] | 0 | 0
Siemens NH-2-315 | Siemens NH-2-315 | 315 | [4800.0, 120.0, 7.0, 0.1, 0.004] | 0 | 0 | [550.0, 920.0, 1900.0, 5000.0, 11000.0] | 0 | 0
Siemens NH-2-355 | Siemens NH-2-355 | 355 | [4800.0, 120.0, 6.0, 0.1, 0.004] | 0 | 0 | [650.0, 1116.27, 2350.0, 5840.0, 12790.0] | 0 | 0
Siemens NH-2-400 | Siemens NH-2-400 | 400 | [4800.0, 120.0, 7.0, 0.1, 0.004] | 0 | 0 | [720.0, 1350.0, 2800.0, 6500.0, 15000.0] | 0 | 0
Siemens NH-2-425 | Siemens NH-2-425 | 425 | [4800.0, 120.0, 7.0, 0.1, 0.004] | 0 | 0 | [850.0, 1500.0, 3050.0, 7500.0, 16500.0] | 0 | 0
Siemens NH-2-630 | Siemens NH-2-630 | 630 | [4800.0, 120.0, 7.0, 0.1, 0.004] | 0 | 0 | [1200.0, 2000.0, 4800.0, 12000.0, 26000.0] | 0 | 0

## res_bus
| vm_pu | va_degree | p_mw | q_mvar
0 | 0.99825 | -0.012249 | 0.0028795 | 0.00072166
1 | 0.99726 | -0.019135 | 0.003684 | 0.00092331
2 | 0.99947 | -0.0036734 | 0.0036481 | 0.0009143
3 | 0.99696 | -0.021245 | 0.0021317 | 0.00053425
4 | 1 | 0 | -0.14236 | -0.035673
5 | 0.99133 | -0.060928 | 0.0021009 | 0.00052653
6 | 0.99898 | -0.0070408 | 0.0020978 | 0.00052576
7 | 0.99115 | -0.062168 | 0.0007468 | 0.00018717
8 | 0.99114 | -0.062225 | 0.0011362 | 0.00028475
9 | 0.99118 | -0.061968 | 0 | 0
10 | 0.99114 | -0.062226 | 0.00070027 | 0.00017551
11 | 0.99098 | -0.063367 | 0.0032972 | 0.00082636
12 | 0.99012 | -0.069472 | 0 | 0
13 | 0.98983 | -0.07154 | 0 | 0
14 | 0.98945 | -0.07421 | 0.0021286 | 0.00053347
15 | 0.98924 | -0.075701 | 0.0022059 | 0.00055285
16 | 0.98909 | -0.07679 | 0.0019326 | 0.00048435
17 | 0.99717 | -0.019595 | 0.0065893 | 0.0016514
18 | 0.99704 | -0.020529 | 0.0025192 | 0.00063136
19 | 0.98491 | -0.1058 | 0.008676 | 0.0021744
20 | 0.98528 | -0.1032 | 0.0035201 | 0.00088223
21 | 0.98471 | -0.10724 | 0.001682 | 0.00042156
22 | 0.98608 | -0.097521 | 0.0027375 | 0.00068609
23 | 0.98459 | -0.10813 | 0.0038115 | 0.00095525
24 | 0.98649 | -0.09463 | 0 | 0
25 | 0.98424 | -0.1106 | 0.0027418 | 0.00068715
26 | 0.98667 | -0.093361 | 0 | 0
27 | 0.987 | -0.091006 | 0.0056317 | 0.0014114
28 | 0.98662 | -0.093677 | 0.0038287 | 0.00095957
29 | 0.98108 | -0.13301 | 0.0013374 | 0.00033519
30 | 0.98116 | -0.13248 | 0 | 0
31 | 0.98123 | -0.13194 | 0.0058656 | 0.0014701
32 | 0.98127 | -0.13166 | 0.001422 | 0.00035638
33 | 0.98182 | -0.12778 | 0.0009933 | 0.00024895
34 | 0.98233 | -0.12409 | 0.0012169 | 0.00030498
35 | 0.98264 | -0.12189 | 0.0025063 | 0.00062815
36 | 0.98275 | -0.12112 | 0.00089546 | 0.00022442
37 | 0.98299 | -0.11942 | 0 | 0
38 | 0.98316 | -0.11823 | 0.00086991 | 0.00021802
39 | 0.98748 | -0.08756 | 0.0083986 | 0.0021049
40 | 0.98776 | -0.085634 | 0.0046397 | 0.0011628
41 | 0.989 | -0.076806 | 0 | 0
42 | 0.99005 | -0.069393 | 0.0069911 | 0.0017521
43 | 0.98832 | -0.081583 | 0 | 0
44 | 0.99065 | -0.065182 | 0 | 0
45 | 0.98658 | -0.093931 | 0.004311 | 0.0010804
46 | 0.99235 | -0.053263 | 0.0045794 | 0.0011477
47 | 0.98858 | -0.079782 | 0.0027093 | 0.00067902
48 | 0.98649 | -0.094557 | 0.0041955 | 0.0010515
49 | 0.99328 | -0.046738 | 0.0014535 | 0.00036428
50 | 0.98448 | -0.1088 | 0.0095375 | 0.0023903
51 | 0.98421 | -0.1107 | 0 | 0
52 | 0.9842 | -0.11081 | 0.00091943 | 0.00023043
53 | 0.98373 | -0.11418 | 0.001468 | 0.00036792
54 | 0.98416 | -0.11112 | 0.0011068 | 0.00027739
55 | 0.98367 | -0.11458 | 0.0008886 | 0.0002227
56 | 0.98415 | -0.11113 | 0.0012896 | 0.0003232
57 | 0.98334 | -0.11692 | 0.0019314 | 0.00048404
58 | 0.99998 | 149.9947 | 0 | 0

## res_line
| p_from_mw | q_from_mvar | p_to_mw | q_to_mvar | pl_mw | ql_mvar | i_from_ka | i_to_ka | i_ka | vm_from_pu | va_from_degree | vm_to_pu | va_to_degree | loading_percent
0 | 0.020181 | 0.0050645 | -0.020162 | -0.0050575 | 1.927e-05 | 6.9658e-06 | 0.030085 | 0.030085 | 0.030085 | 0.99825 | -0.012249 | 0.99726 | -0.019135 | 11.1425
1 | -0.02306 | -0.0057861 | 0.023088 | 0.0057962 | 2.7473e-05 | 1.0079e-05 | 0.034377 | 0.034377 | 0.034377 | 0.99825 | -0.012249 | 0.99947 | -0.0036734 | 12.7322
2 | 0.016478 | 0.0041342 | -0.016473 | -0.0041325 | 4.8231e-06 | 1.6883e-06 | 0.024588 | 0.024588 | 0.024588 | 0.99726 | -0.019135 | 0.99696 | -0.021245 | 9.1067
3 | -0.026736 | -0.0067105 | 0.02675 | 0.0067156 | 1.3643e-05 | 5.0663e-06 | 0.039808 | 0.039808 | 0.039808 | 0.99947 | -0.0036734 | 1 | 0 | 14.7437
4 | 0.014341 | 0.0035983 | -0.014263 | -0.0035716 | 7.8594e-05 | 2.6665e-05 | 0.021406 | 0.021408 | 0.021408 | 0.99696 | -0.021245 | 0.99133 | -0.060928 | 7.9287
5 | 0.11481 | 0.028957 | -0.11469 | -0.028914 | 0.00011323 | 4.3224e-05 | 0.1709 | 0.1709 | 0.1709 | 1 | 0 | 0.99898 | -0.0070408 | 31.648
6 | 0.009578 | 0.0023987 | -0.0095748 | -0.0023977 | 3.2287e-06 | 9.1914e-07 | 0.014376 | 0.014376 | 0.014376 | 0.99133 | -0.060928 | 0.99098 | -0.063367 | 5.3246
7 | 0.0025837 | 0.00064642 | -0.0025833 | -0.00064679 | 3.7072e-07 | -3.6669e-07 | 0.0038778 | 0.003878 | 0.003878 | 0.99133 | -0.060928 | 0.99118 | -0.061968 | 1.4363
8 | 0.1126 | 0.028388 | -0.1124 | -0.028313 | 0.00019769 | 7.5448e-05 | 0.16777 | 0.16777 | 0.16777 | 0.99898 | -0.0070408 | 0.99717 | -0.019595 | 31.0694
9 | 0.0011362 | 0.00028469 | -0.0011362 | -0.00028475 | 8.8872e-09 | -5.9671e-08 | 0.0017057 | 0.0017057 | 0.0017057 | 0.99115 | -0.062168 | 0.99114 | -0.062225 | 0.63175
10 | -0.001883 | -0.00047185 | 0.001883 | 0.00047174 | 5.2254e-08 | -1.1496e-07 | 0.0028269 | 0.0028268 | 0.0028269 | 0.99115 | -0.062168 | 0.99118 | -0.061968 | 1.047
11 | 0.0007003 | 0.00017505 | -0.00070027 | -0.00017551 | 2.5013e-08 | -4.5787e-07 | 0.0010512 | 0.0010513 | 0.0010513 | 0.99118 | -0.061968 | 0.99114 | -0.062226 | 0.38938
12 | 0.0062776 | 0.0015714 | -0.0062723 | -0.0015706 | 5.2921e-06 | 8.0662e-07 | 0.0094254 | 0.0094259 | 0.0094259 | 0.99098 | -0.063367 | 0.99012 | -0.069472 | 3.4911
13 | 0.0062723 | 0.0015706 | -0.0062705 | -0.0015703 | 1.7921e-06 | 2.7366e-07 | 0.0094259 | 0.009426 | 0.009426 | 0.99012 | -0.069472 | 0.98983 | -0.07154 | 3.4911
14 | 0.0062705 | 0.0015703 | -0.0062682 | -0.0015699 | 2.3136e-06 | 3.5368e-07 | 0.009426 | 0.0094262 | 0.0094262 | 0.98983 | -0.07154 | 0.98945 | -0.07421 | 3.4912
15 | 0.0041396 | 0.0010365 | -0.0041387 | -0.0010366 | 8.5304e-07 | -1.249e-07 | 0.0062251 | 0.0062253 | 0.0062253 | 0.98945 | -0.07421 | 0.98924 | -0.075701 | 2.3057
16 | 0.0019329 | 0.00048375 | -0.0019326 | -0.00048435 | 2.9101e-07 | -5.9634e-07 | 0.0029072 | 0.0029074 | 0.0029074 | 0.98924 | -0.075701 | 0.98909 | -0.07679 | 1.0768
17 | 0.10581 | 0.026661 | -0.10579 | -0.026656 | 1.3835e-05 | 5.2748e-06 | 0.15794 | 0.15794 | 0.15794 | 0.99717 | -0.019595 | 0.99704 | -0.020529 | 29.2485
18 | 0.10328 | 0.026025 | -0.1029 | -0.02588 | 0.0003774 | 0.00014482 | 0.15418 | 0.15418 | 0.15418 | 0.99704 | -0.020529 | 0.99328 | -0.046738 | 57.1046
19 | -0.016915 | -0.0042382 | 0.016921 | 0.0042403 | 6.0943e-06 | 2.1535e-06 | 0.025554 | 0.025554 | 0.025554 | 0.98491 | -0.1058 | 0.98528 | -0.1032 | 9.4646
20 | 0.0082387 | 0.0020638 | -0.008237 | -0.0020633 | 1.6403e-06 | 4.1498e-07 | 0.012447 | 0.012447 | 0.012447 | 0.98491 | -0.1058 | 0.98471 | -0.10724 | 4.6099
21 | -0.020441 | -0.0051225 | 0.020457 | 0.0051284 | 1.6077e-05 | 5.8389e-06 | 0.030871 | 0.03087 | 0.030871 | 0.98528 | -0.1032 | 0.98608 | -0.097521 | 11.4336
22 | 0.006555 | 0.0016418 | -0.0065542 | -0.0016416 | 8.0774e-07 | 1.4285e-07 | 0.009905 | 0.009905 | 0.009905 | 0.98471 | -0.10724 | 0.98459 | -0.10813 | 3.6685
23 | -0.023194 | -0.0058145 | 0.023204 | 0.0058179 | 9.2899e-06 | 3.418e-06 | 0.035001 | 0.035001 | 0.035001 | 0.98608 | -0.097521 | 0.98649 | -0.09463 | 12.9635
24 | 0.0027427 | 0.0006864 | -0.0027418 | -0.00068715 | 9.3412e-07 | -7.4851e-07 | 0.0041447 | 0.0041451 | 0.0041451 | 0.98459 | -0.10813 | 0.98424 | -0.1106 | 1.5352
25 | -0.023204 | -0.0058179 | 0.023208 | 0.0058194 | 4.0799e-06 | 1.5011e-06 | 0.035001 | 0.035001 | 0.035001 | 0.98649 | -0.09463 | 0.98667 | -0.093361 | 12.9635
26 | -0.027037 | -0.0067789 | 0.027046 | 0.0067822 | 8.8259e-06 | 3.2859e-06 | 0.040776 | 0.040776 | 0.040776 | 0.98667 | -0.093361 | 0.987 | -0.091006 | 15.1022
27 | 0.0038289 | 0.00095954 | -0.0038287 | -0.00095957 | 1.6736e-07 | -3.8355e-08 | 0.0057745 | 0.0057745 | 0.0057745 | 0.98667 | -0.093361 | 0.98662 | -0.093677 | 2.1387
28 | -0.032677 | -0.0081937 | 0.032693 | 0.0081995 | 1.5609e-05 | 5.8716e-06 | 0.049266 | 0.049266 | 0.049266 | 0.987 | -0.091006 | 0.98748 | -0.08756 | 18.2468
29 | -0.0013374 | -0.00033519 | 0.0013375 | 0.00033474 | 9.8598e-08 | -4.4707e-07 | 0.0020285 | 0.0020283 | 0.0020285 | 0.98108 | -0.13301 | 0.98116 | -0.13248 | 0.75128
30 | -0.0013375 | -0.00033474 | 0.0013376 | 0.00033429 | 9.8953e-08 | -4.4885e-07 | 0.0020283 | 0.0020281 | 0.0020283 | 0.98116 | -0.13248 | 0.98123 | -0.13194 | 0.75122
31 | -0.0072033 | -0.0018044 | 0.0072035 | 0.0018044 | 2.7542e-07 | 5.9203e-08 | 0.010923 | 0.010923 | 0.010923 | 0.98123 | -0.13194 | 0.98127 | -0.13166 | 4.0456
32 | -0.0086255 | -0.0021608 | 0.0086301 | 0.002162 | 4.6333e-06 | 1.2334e-06 | 0.01308 | 0.013079 | 0.01308 | 0.98127 | -0.13166 | 0.98182 | -0.12778 | 4.8443
33 | -0.0096234 | -0.002411 | 0.0096284 | 0.0024124 | 4.9206e-06 | 1.4235e-06 | 0.014585 | 0.014585 | 0.014585 | 0.98182 | -0.12778 | 0.98233 | -0.12409 | 5.4018
34 | -0.010845 | -0.0027174 | 0.010849 | 0.0027184 | 3.2992e-06 | 1.0208e-06 | 0.016428 | 0.016428 | 0.016428 | 0.98233 | -0.12409 | 0.98264 | -0.12189 | 6.0844
35 | -0.013355 | -0.0033466 | 0.013356 | 0.003347 | 1.4283e-06 | 4.7845e-07 | 0.020223 | 0.020223 | 0.020223 | 0.98264 | -0.12189 | 0.98275 | -0.12112 | 7.4901
36 | -0.014252 | -0.0035715 | 0.014255 | 0.0035726 | 3.3522e-06 | 1.1431e-06 | 0.021579 | 0.021579 | 0.021579 | 0.98275 | -0.12112 | 0.98299 | -0.11942 | 7.9922
37 | -0.014255 | -0.0035726 | 0.014257 | 0.0035734 | 2.3336e-06 | 7.957e-07 | 0.021579 | 0.021579 | 0.021579 | 0.98299 | -0.11942 | 0.98316 | -0.11823 | 7.9922
38 | -0.015127 | -0.0037914 | 0.01513 | 0.0037924 | 2.7561e-06 | 9.5315e-07 | 0.022895 | 0.022895 | 0.022895 | 0.98316 | -0.11823 | 0.98334 | -0.11692 | 8.4798
39 | -0.041092 | -0.010304 | 0.041102 | 0.010309 | 1.0971e-05 | 4.161e-06 | 0.061922 | 0.061922 | 0.061922 | 0.98748 | -0.08756 | 0.98776 | -0.085634 | 22.934
40 | -0.045742 | -0.011471 | 0.045779 | 0.011486 | 3.7135e-05 | 1.4122e-05 | 0.068911 | 0.068911 | 0.068911 | 0.98776 | -0.085634 | 0.98858 | -0.079782 | 25.5228
41 | -0.040964 | -0.01029 | 0.041007 | 0.010306 | 4.2279e-05 | 1.6032e-05 | 0.061642 | 0.061642 | 0.061642 | 0.989 | -0.076806 | 0.99005 | -0.069393 | 22.8303
42 | 0.040964 | 0.01029 | -0.040937 | -0.01028 | 2.7193e-05 | 1.0312e-05 | 0.061642 | 0.061642 | 0.061642 | 0.989 | -0.076806 | 0.98832 | -0.081583 | 22.8303
43 | -0.047998 | -0.012058 | 0.048026 | 0.012069 | 2.8129e-05 | 1.0707e-05 | 0.072149 | 0.072149 | 0.072149 | 0.99005 | -0.069393 | 0.99065 | -0.065182 | 26.7219
44 | 0.040937 | 0.01028 | -0.040867 | -0.010253 | 7.0136e-05 | 2.6597e-05 | 0.061642 | 0.061642 | 0.061642 | 0.98832 | -0.081583 | 0.98658 | -0.093931 | 22.8303
45 | -0.096613 | -0.024271 | 0.096773 | 0.024333 | 0.00016045 | 6.1553e-05 | 0.14514 | 0.14514 | 0.14514 | 0.99065 | -0.065182 | 0.99235 | -0.053263 | 53.7549
46 | 0.048587 | 0.012202 | -0.048489 | -0.012165 | 9.8405e-05 | 3.7468e-05 | 0.072989 | 0.072989 | 0.072989 | 0.99065 | -0.065182 | 0.98858 | -0.079782 | 27.0331
47 | 0.036556 | 0.0091728 | -0.036553 | -0.0091716 | 3.1745e-06 | 1.1996e-06 | 0.05514 | 0.05514 | 0.05514 | 0.98658 | -0.093931 | 0.98649 | -0.094557 | 20.4221
48 | -0.10135 | -0.02548 | 0.10144 | 0.025516 | 9.2213e-05 | 3.5384e-05 | 0.152 | 0.152 | 0.152 | 0.99235 | -0.053263 | 0.99328 | -0.046738 | 56.2981
49 | 0.032357 | 0.0081201 | -0.032293 | -0.0080961 | 6.3862e-05 | 2.4015e-05 | 0.048811 | 0.048812 | 0.048812 | 0.98649 | -0.094557 | 0.98448 | -0.1088 | 18.0784
50 | 0.022756 | 0.0057058 | -0.02275 | -0.0057036 | 5.9621e-06 | 2.1905e-06 | 0.034396 | 0.034396 | 0.034396 | 0.98448 | -0.1088 | 0.98421 | -0.1107 | 12.7392
51 | 0.003316 | 0.00083087 | -0.0033159 | -0.00083089 | 5.3385e-08 | -2.2726e-08 | 0.0050133 | 0.0050133 | 0.0050133 | 0.98421 | -0.1107 | 0.9842 | -0.11081 | 1.8568
52 | 0.019434 | 0.0048727 | -0.019425 | -0.0048693 | 9.3731e-06 | 3.384e-06 | 0.029383 | 0.029383 | 0.029383 | 0.98421 | -0.1107 | 0.98373 | -0.11418 | 10.8825
53 | 0.0023965 | 0.00060046 | -0.0023964 | -0.00060058 | 1.0252e-07 | -1.196e-07 | 0.0036232 | 0.0036233 | 0.0036233 | 0.9842 | -0.11081 | 0.98416 | -0.11112 | 1.3419
54 | 0.017957 | 0.0045014 | -0.017956 | -0.0045011 | 9.9925e-07 | 3.5677e-07 | 0.027162 | 0.027162 | 0.027162 | 0.98373 | -0.11418 | 0.98367 | -0.11458 | 10.0601
55 | 0.0012896 | 0.00032319 | -0.0012896 | -0.0003232 | 1.8623e-09 | -9.2588e-09 | 0.0019498 | 0.0019498 | 0.0019498 | 0.98416 | -0.11112 | 0.98415 | -0.11113 | 0.72215
56 | 0.017067 | 0.0042784 | -0.017061 | -0.0042764 | 5.5248e-06 | 1.9564e-06 | 0.025818 | 0.025818 | 0.025818 | 0.98367 | -0.11458 | 0.98334 | -0.11692 | 9.5622

## res_trafo
| p_hv_mw | q_hv_mvar | p_lv_mw | q_lv_mvar | pl_mw | ql_mvar | i_hv_ka | i_lv_ka | vm_hv_pu | va_hv_degree | vm_lv_pu | va_lv_degree | loading_percent
0 | 2.5187e-16 | 8.8016e-16 | 0.00079998 | 7.4552e-08 | 0.00079998 | 7.4552e-08 | 2.6429e-17 | 0.0011547 | 0.99998 | 149.9947 | 1 | 0 | 0.31999

## res_ext_grid
| p_mw | q_mvar
0 | 0.14742 | 0.036943

## res_load
| p_mw | q_mvar
0 | 0.0028795 | 0.00072166
1 | 0.003684 | 0.00092331
2 | 0.0036481 | 0.0009143
3 | 0.0021317 | 0.00053425
4 | 0.0050662 | 0.0012697
5 | 0.0021009 | 0.00052653
6 | 0.0020978 | 0.00052576
7 | 0.0007468 | 0.00018717
8 | 0.0011362 | 0.00028475
9 | 0.00070027 | 0.00017551
10 | 0.0032972 | 0.00082636
11 | 0.0021286 | 0.00053347
12 | 0.0022059 | 0.00055285
13 | 0.0019326 | 0.00048435
14 | 0.0065893 | 0.0016514
15 | 0.0025192 | 0.00063136
16 | 0.008676 | 0.0021744
17 | 0.0035201 | 0.00088223
18 | 0.001682 | 0.00042156
19 | 0.0027375 | 0.00068609
20 | 0.0038115 | 0.00095525
21 | 0.0027418 | 0.00068715
22 | 0.0056317 | 0.0014114
23 | 0.0038287 | 0.00095957
24 | 0.0013374 | 0.00033519
25 | 0.0058656 | 0.0014701
26 | 0.001422 | 0.00035638
27 | 0.0009933 | 0.00024895
28 | 0.0012169 | 0.00030498
29 | 0.0025063 | 0.00062815
30 | 0.00089546 | 0.00022442
31 | 0.00086991 | 0.00021802
32 | 0.0083986 | 0.0021049
33 | 0.0046397 | 0.0011628
34 | 0.0069911 | 0.0017521
35 | 0.004311 | 0.0010804
36 | 0.0045794 | 0.0011477
37 | 0.0027093 | 0.00067902
38 | 0.0041955 | 0.0010515
39 | 0.0014535 | 0.00036428
40 | 0.0095375 | 0.0023903
41 | 0.00091943 | 0.00023043
42 | 0.001468 | 0.00036792
43 | 0.0011068 | 0.00027739
44 | 0.0008886 | 0.0002227
45 | 0.0012896 | 0.0003232
46 | 0.0019314 | 0.00048404

## dtypes
| element | column | dtype
0 | bus | name | object
1 | bus | vn_kv | float64
2 | bus | type | object
3 | bus | zone | object
4 | bus | in_service | bool
5 | load | name | object
6 | load | bus | uint32
7 | load | p_mw | float64
8 | load | q_mvar | float64
9 | load | const_z_percent | float64
10 | load | const_i_percent | float64
11 | load | sn_mva | float64
12 | load | scaling | float64
13 | load | in_service | bool
14 | load | type | object
15 | ext_grid | name | object
16 | ext_grid | bus | uint32
17 | ext_grid | vm_pu | float64
18 | ext_grid | va_degree | float64
19 | ext_grid | slack_weight | float64
20 | ext_grid | in_service | bool
21 | line | name | object
22 | line | std_type | object
23 | line | from_bus | uint32
24 | line | to_bus | uint32
25 | line | length_km | float64
26 | line | r_ohm_per_km | float64
27 | line | x_ohm_per_km | float64
28 | line | c_nf_per_km | float64
29 | line | g_us_per_km | float64
30 | line | max_i_ka | float64
31 | line | df | float64
32 | line | parallel | uint32
33 | line | type | object
34 | line | in_service | bool
35 | trafo | name | object
36 | trafo | std_type | object
37 | trafo | hv_bus | uint32
38 | trafo | lv_bus | uint32
39 | trafo | sn_mva | float64
40 | trafo | vn_hv_kv | float64
41 | trafo | vn_lv_kv | float64
42 | trafo | vk_percent | float64
43 | trafo | vkr_percent | float64
44 | trafo | pfe_kw | float64
45 | trafo | i0_percent | float64
46 | trafo | shift_degree | float64
47 | trafo | tap_side | object
48 | trafo | tap_neutral | int32
49 | trafo | tap_min | int32
50 | trafo | tap_max | int32
51 | trafo | tap_step_percent | float64
52 | trafo | tap_step_degree | float64
53 | trafo | tap_pos | int32
54 | trafo | tap_phase_shifter | bool
55 | trafo | parallel | uint32
56 | trafo | df | float64
57 | trafo | in_service | bool
58 | line_geodata | coords | object
59 | bus_geodata | x | float64
60 | bus_geodata | y | float64
61 | bus_geodata | coords | object
62 | res_bus | vm_pu | float64
63 | res_bus | va_degree | float64
64 | res_bus | p_mw | float64
65 | res_bus | q_mvar | float64
66 | res_line | p_from_mw | float64
67 | res_line | q_from_mvar | float64
68 | res_line | p_to_mw | float64
69 | res_line | q_to_mvar | float64
70 | res_line | pl_mw | float64
71 | res_line | ql_mvar | float64
72 | res_line | i_from_ka | float64
73 | res_line | i_to_ka | float64
74 | res_line | i_ka | float64
75 | res_line | vm_from_pu | float64
76 | res_line | va_from_degree | float64
77 | res_line | vm_to_pu | float64
78 | res_line | va_to_degree | float64
79 | res_line | loading_percent | float64
80 | res_trafo | p_hv_mw | float64
81 | res_trafo | q_hv_mvar | float64
82 | res_trafo | p_lv_mw | float64
83 | res_trafo | q_lv_mvar | float64
84 | res_trafo | pl_mw | float64
85 | res_trafo | ql_mvar | float64
86 | res_trafo | i_hv_ka | float64
87 | res_trafo | i_lv_ka | float64
88 | res_trafo | vm_hv_pu | float64
89 | res_trafo | va_hv_degree | float64
90 | res_trafo | vm_lv_pu | float64
91 | res_trafo | va_lv_degree | float64
92 | res_trafo | loading_percent | float64
93 | res_ext_grid | p_mw | float64
94 | res_ext_grid | q_mvar | float64
95 | res_load | p_mw | float64
96 | res_load | q_mvar | float64

## parameters
| version | format_version | converged | OPF_converged | name | f_hz | sn_mva
0 | 2.14.6 | 2.14.0 | TRUE | FALSE |  | 50 | 1