## bus
| name | vn_kv | type | zone | in_service
0 | bus_LV_1631-135_0_2_node_0 | 0.4 | n |  | TRUE
1 | bus_LV_1631-135_0_2_node_1 | 0.4 | n |  | TRUE
2 | bus_LV_1631-135_0_2_node_2 | 0.4 | n |  | TRUE
3 | bus_LV_1631-135_0_2_node_3 | 0.4 | n |  | TRUE
4 | bus_LV_1631-135_0_2_node_6 | 0.4 | n |  | TRUE
5 | bus_LV_1631-135_0_2_node_4 | 0.4 | n |  | TRUE
6 | bus_LV_1631-135_0_2_node_7 | 0.4 | n |  | TRUE
7 | bus_LV_1631-135_0_2_node_5 | 0.4 | n |  | TRUE
8 | bus_LV_1631-135_0_2_node_23 | 0.4 | n |  | TRUE
9 | bus_LV_1631-135_0_2_node_41 | 0.4 | n |  | TRUE
10 | bus_LV_1631-135_0_2_node_25 | 0.4 | n |  | TRUE
11 | bus_LV_1631-135_0_2_node_13 | 0.4 | n |  | TRUE
12 | bus_LV_1631-135_0_2_node_21 | 0.4 | n |  | TRUE
13 | bus_LV_1631-135_0_2_node_40 | 0.4 | n |  | TRUE
14 | bus_LV_1631-135_0_2_node_8 | 0.4 | n |  | TRUE
15 | bus_LV_1631-135_0_2_node_47 | 0.4 | n |  | TRUE
16 | bus_LV_1631-135_0_2_node_46 | 0.4 | n |  | TRUE
17 | bus_LV_1631-135_0_2_node_9 | 0.4 | n |  | TRUE
18 | bus_LV_1631-135_0_2_node_10 | 0.4 | n |  | TRUE
19 | bus_LV_1631-135_0_2_node_11 | 0.4 | n |  | TRUE
20 | bus_LV_1631-135_0_2_node_12 | 0.4 | n |  | TRUE
21 | bus_LV_1631-135_0_2_node_14 | 0.4 | n |  | TRUE
22 | bus_LV_1631-135_0_2_node_15 | 0.4 | n |  | TRUE
23 | bus_LV_1631-135_0_2_node_16 | 0.4 | n |  | TRUE
24 | bus_LV_1631-135_0_2_node_17 | 0.4 | n |  | TRUE
25 | bus_LV_1631-135_0_2_node_18 | 0.4 | n |  | TRUE
26 | bus_LV_1631-135_0_2_node_20 | 0.4 | n |  | TRUE
27 | bus_LV_1631-135_0_2_node_22 | 0.4 | n |  | TRUE
28 | bus_LV_1631-135_0_2_node_19 | 0.4 | n |  | TRUE
29 | bus_LV_1631-135_0_2_node_24 | 0.4 | n |  | TRUE
30 | bus_LV_1631-135_0_2_node_26 | 0.4 | n |  | TRUE
31 | bus_LV_1631-135_0_2_node_48 | 0.4 | n |  | TRUE
32 | bus_LV_1631-135_0_2_node_27 | 0.4 | n |  | TRUE
33 | bus_LV_1631-135_0_2_node_44 | 0.4 | n |  | TRUE
34 | bus_LV_1631-135_0_2_node_42 | 0.4 | n |  | TRUE
35 | bus_LV_1631-135_0_2_node_28 | 0.4 | n |  | TRUE
36 | bus_LV_1631-135_0_2_node_33 | 0.4 | n |  | TRUE
37 | bus_LV_1631-135_0_2_node_31 | 0.4 | n |  | TRUE
38 | bus_LV_1631-135_0_2_node_29 | 0.4 | n |  | TRUE
39 | bus_LV_1631-135_0_2_node_30 | 0.4 | n |  | TRUE
40 | bus_LV_1631-135_0_2_node_32 | 0.4 | n |  | TRUE
41 | bus_LV_1631-135_0_2_node_34 | 0.4 | n |  | TRUE
42 | bus_LV_1631-135_0_2_node_49 | 0.4 | n |  | TRUE
43 | bus_LV_1631-135_0_2_node_35 | 0.4 | n |  | TRUE
44 | bus_LV_1631-135_0_2_node_36 | 0.4 | n |  | TRUE
45 | bus_LV_1631-135_0_2_node_37 | 0.4 | n |  | TRUE
46 | bus_LV_1631-135_0_2_node_38 | 0.4 | n |  | TRUE
47 | bus_LV_1631-135_0_2_node_39 | 0.4 | n |  | TRUE
48 | bus_LV_1631-135_0_2_node_43 | 0.4 | n |  | TRUE
49 | bus_LV_1631-135_0_2_node_45 | 0.4 | n |  | TRUE
50 | bus_MV_145_0_node_257 | 20 | n |  | TRUE

## load
| name | bus | p_mw | q_mvar | const_z_percent | const_i_percent | sn_mva | scaling | in_service | type
0 | LV_1631-135_0_2_load_0 | 0 | 0.0035947 | 0.00090091 | 0 | 0 |  | 1 | TRUE | wye
1 | LV_1631-135_0_2_load_1 | 1 | 0.0047207 | 0.0011831 | 0 | 0 |  | 1 | TRUE | wye
2 | LV_1631-135_0_2_load_2 | 2 | 0.0031397 | 0.00078688 | 0 | 0 |  | 1 | TRUE | wye
3 | LV_1631-135_0_2_load_3 | 3 | 0.0044627 | 0.0011185 | 0 | 0 |  | 1 | TRUE | wye
4 | LV_1631-135_0_2_load_6 | 4 | 0.0032199 | 0.00080698 | 0 | 0 |  | 1 | TRUE | wye
5 | LV_1631-135_0_2_load_4 | 5 | 0.0048205 | 0.0012081 | 0 | 0 |  | 1 | TRUE | wye
6 | LV_1631-135_0_2_load_7 | 6 | 0.0095671 | 0.0023978 | 0 | 0 |  | 1 | TRUE | wye
7 | LV_1631-135_0_2_load_41 | 9 | 0.0044292 | 0.0011101 | 0 | 0 |  | 1 | TRUE | wye
8 | LV_1631-135_0_2_load_25 | 10 | 0.0026747 | 0.00067034 | 0 | 0 |  | 1 | TRUE | wye
9 | LV_1631-135_0_2_load_13 | 11 | 0.0048079 | 0.001205 | 0 | 0 |  | 1 | TRUE | wye
10 | LV_1631-135_0_2_load_40 | 13 | 0.0039833 | 0.00099831 | 0 | 0 |  | 1 | TRUE | wye
11 | LV_1631-135_0_2_load_8 | 14 | 0.0015157 | 0.00037987 | 0 | 0 |  | 1 | TRUE | wye
12 | LV_1631-135_0_2_load_47 | 15 | 0.0026814 | 0.00067202 | 0 | 0 |  | 1 | TRUE | wye
13 | LV_1631-135_0_2_load_9 | 17 | 0.0039689 | 0.0009947 | 0 | 0 |  | 1 | TRUE | wye
14 | LV_1631-135_0_2_load_10 | 18 | 0.0060265 | 0.0015104 | 0 | 0 |  | 1 | TRUE | wye
15 | LV_1631-135_0_2_load_12 | 20 | 0.0037625 | 0.00094297 | 0 | 0 |  | 1 | TRUE | wye
16 | LV_1631-135_0_2_load_14 | 21 | 0.0049022 | 0.0012286 | 0 | 0 |  | 1 | TRUE | wye
17 | LV_1631-135_0_2_load_15 | 22 | 0.0037811 | 0.00094763 | 0 | 0 |  | 1 | TRUE | wye
18 | LV_1631-135_0_2_load_16 | 23 | 0.0026163 | 0.00065571 | 0 | 0 |  | 1 | TRUE | wye
19 | LV_1631-135_0_2_load_17 | 24 | 0.0076651 | 0.0019211 | 0 | 0 |  | 1 | TRUE | wye
20 | LV_1631-135_0_2_load_18 | 25 | 0.0026144 | 0.00065523 | 0 | 0 |  | 1 | TRUE | wye
21 | LV_1631-135_0_2_load_22 | 27 | 0.0056795 | 0.0014234 | 0 | 0 |  | 1 | TRUE | wye
22 | LV_1631-135_0_2_load_19 | 28 | 0.0027454 | 0.00068805 | 0 | 0 |  | 1 | TRUE | wye
23 | LV_1631-135_0_2_load_24 | 29 | 0.0038181 | 0.00095691 | 0 | 0 |  | 1 | TRUE | wye
24 | LV_1631-135_0_2_load_26 | 30 | 0.0040395 | 0.0010124 | 0 | 0 |  | 1 | TRUE | wye
25 | LV_1631-135_0_2_load_48 | 31 | 0.0036945 | 0.00092592 | 0 | 0 |  | 1 | TRUE | wye
26 | LV_1631-135_0_2_load_27 | 32 | 0.0063461 | 0.0015905 | 0 | 0 |  | 1 | TRUE | wye
27 | LV_1631-135_0_2_load_44 | 33 | 0.0037282 | 0.00093438 | 0 | 0 |  | 1 | TRUE | wye
28 | LV_1631-135_0_2_load_42 | 34 | 0.0051306 | 0.0012859 | 0 | 0 |  | 1 | TRUE | wye
29 | LV_1631-135_0_2_load_28 | 35 | 0.004642 | 0.0011634 | 0 | 0 |  | 1 | TRUE | wye
30 | LV_1631-135_0_2_load_33 | 36 | 0.011296 | 0.0028309 | 0 | 0 |  | 1 | TRUE | wye
31 | LV_1631-135_0_2_load_29 | 38 | 0.0041139 | 0.001031 | 0 | 0 |  | 1 | TRUE | wye
32 | LV_1631-135_0_2_load_34 | 41 | 0.0030556 | 0.00076579 | 0 | 0 |  | 1 | TRUE | wye
33 | LV_1631-135_0_2_load_49 | 42 | 0.0091013 | 0.002281 | 0 | 0 |  | 1 | TRUE | wye
34 | LV_1631-135_0_2_load_35 | 43 | 0.0045904 | 0.0011505 | 0 | 0 |  | 1 | TRUE | wye
35 | LV_1631-135_0_2_load_36 | 44 | 0.0068269 | 0.001711 | 0 | 0 |  | 1 | TRUE | wye
36 | LV_1631-135_0_2_load_37 | 45 | 0.002996 | 0.00075088 | 0 | 0 |  | 1 | TRUE | wye
37 | LV_1631-135_0_2_load_38 | 46 | 0.0034716 | 0.00087006 | 0 | 0 |  | 1 | TRUE | wye
38 | LV_1631-135_0_2_load_39 | 47 | 0.0034394 | 0.000862 | 0 | 0 |  | 1 | TRUE | wye
39 | LV_1631-135_0_2_load_43 | 48 | 0.0030579 | 0.00076638 | 0 | 0 |  | 1 | TRUE | wye
40 | LV_1631-135_0_2_load_45 | 49 | 0.0017836 | 0.00044702 | 0 | 0 |  | 1 | TRUE | wye

## ext_grid
| name | bus | vm_pu | va_degree | slack_weight | in_service
0 |  | 31 | 1 | 0 | 1 | TRUE

## line
| name | std_type | from_bus | to_bus | length_km | r_ohm_per_km | x_ohm_per_km | c_nf_per_km | g_us_per_km | max_i_ka | df | parallel | type | in_service
0 | LV_1631-135_0_2_line_0 | NAYY 4x150 SE | 0 | 1 | 0.0095986 | 0.208 | 0.08 | 261 | 0 | 0.27 | 1 | 1 | cs | TRUE
1 | LV_1631-135_0_2_line_1 | NAYY 4x150 SE | 0 | 2 | 0.055867 | 0.208 | 0.08 | 261 | 0 | 0.27 | 1 | 1 | cs | TRUE
2 | LV_1631-135_0_2_line_2 | NAYY 4x150 SE | 1 | 3 | 0.035788 | 0.208 | 0.08 | 261 | 0 | 0.27 | 1 | 1 | cs | TRUE
3 | LV_1631-135_0_2_line_3 | NAYY 4x150 SE | 2 | 4 | 0.099739 | 0.208 | 0.08 | 261 | 0 | 0.27 | 1 | 1 | cs | TRUE
4 | LV_1631-135_0_2_line_4 | NAYY 4x150 SE | 3 | 5 | 0.03337 | 0.208 | 0.08 | 261 | 0 | 0.27 | 1 | 1 | cs | TRUE
5 | LV_1631-135_0_2_line_5 | NAYY 4x150 SE | 4 | 6 | 0.0061292 | 0.208 | 0.08 | 261 | 0 | 0.27 | 1 | 1 | cs | TRUE
6 | LV_1631-135_0_2_line_6 | NAYY 4x150 SE | 5 | 7 | 0.010571 | 0.208 | 0.08 | 261 | 0 | 0.27 | 1 | 1 | cs | TRUE
7 | LV_1631-135_0_2_line_7 | NAYY 4x150 SE | 7 | 8 | 0.021927 | 0.208 | 0.08 | 261 | 0 | 0.27 | 1 | 1 | cs | TRUE
8 | LV_1631-135_0_2_line_8 | NAYY 4x150 SE | 7 | 9 | 0.0078178 | 0.208 | 0.08 | 261 | 0 | 0.27 | 1 | 1 | cs | TRUE
9 | LV_1631-135_0_2_line_9 | NAYY 4x150 SE | 8 | 10 | 0.012501 | 0.208 | 0.08 | 261 | 0 | 0.27 | 1 | 1 | cs | TRUE
10 | LV_1631-135_0_2_line_10 | NAYY 4x150 SE | 8 | 11 | 0.0059106 | 0.208 | 0.08 | 261 | 0 | 0.27 | 1 | 1 | cs | TRUE
11 | LV_1631-135_0_2_line_11 | NAYY 4x150 SE | 8 | 12 | 0.020387 | 0.208 | 0.08 | 261 | 0 | 0.27 | 1 | 1 | cs | TRUE
12 | LV_1631-135_0_2_line_12 | NAYY 4x150 SE | 9 | 13 | 0.012717 | 0.208 | 0.08 | 261 | 0 | 0.27 | 1 | 1 | cs | TRUE
13 | LV_1631-135_0_2_line_13 | NAYY 4x150 SE | 10 | 33 | 0.0010413 | 0.208 | 0.08 | 261 | 0 | 0.27 | 1 | 1 | cs | TRUE
14 | LV_1631-135_0_2_line_14 | NAYY 4x150 SE | 11 | 19 | 0.012455 | 0.208 | 0.08 | 261 | 0 | 0.27 | 1 | 1 | cs | TRUE
15 | LV_1631-135_0_2_line_15 | NAYY 4x150 SE | 12 | 29 | 0.016549 | 0.208 | 0.08 | 261 | 0 | 0.27 | 1 | 2 | cs | TRUE
16 | LV_1631-135_0_2_line_16 | NAYY 4x150 SE | 12 | 28 | 0.0038132 | 0.208 | 0.08 | 261 | 0 | 0.27 | 1 | 1 | cs | TRUE
17 | LV_1631-135_0_2_line_17 | NAYY 4x150 SE | 14 | 15 | 0.11546 | 0.208 | 0.08 | 261 | 0 | 0.27 | 1 | 1 | cs | TRUE
18 | LV_1631-135_0_2_line_18 | NAYY 4x150 SE | 15 | 16 | 0.055555 | 0.208 | 0.08 | 261 | 0 | 0.27 | 1 | 1 | cs | TRUE
19 | LV_1631-135_0_2_line_19 | NAYY 4x150 SE | 16 | 21 | 0.0033327 | 0.208 | 0.08 | 261 | 0 | 0.27 | 1 | 1 | cs | TRUE
20 | LV_1631-135_0_2_line_20 | NAYY 4x150 SE | 17 | 18 | 0.0038859 | 0.208 | 0.08 | 261 | 0 | 0.27 | 1 | 1 | cs | TRUE
21 | LV_1631-135_0_2_line_21 | NAYY 4x150 SE | 17 | 19 | 0.018539 | 0.208 | 0.08 | 261 | 0 | 0.27 | 1 | 1 | cs | TRUE
22 | LV_1631-135_0_2_line_22 | NAYY 4x150 SE | 18 | 20 | 0.0058749 | 0.208 | 0.08 | 261 | 0 | 0.27 | 1 | 1 | cs | TRUE
23 | LV_1631-135_0_2_line_23 | NAYY 4x150 SE | 19 | 21 | 0.0074234 | 0.208 | 0.08 | 261 | 0 | 0.27 | 1 | 1 | cs | TRUE
24 | LV_1631-135_0_2_line_24 | NAYY 4x150 SE | 22 | 23 | 6.0622e-05 | 0.208 | 0.08 | 261 | 0 | 0.27 | 1 | 1 | cs | TRUE
25 | LV_1631-135_0_2_line_25 | NAYY 4x150 SE | 22 | 24 | 0.013802 | 0.208 | 0.08 | 261 | 0 | 0.27 | 1 | 1 | cs | TRUE
26 | LV_1631-135_0_2_line_26 | NAYY 4x150 SE | 23 | 25 | 5.8086e-05 | 0.208 | 0.08 | 261 | 0 | 0.27 | 1 | 1 | cs | TRUE
27 | LV_1631-135_0_2_line_27 | NAYY 4x150 SE | 25 | 26 | 0.036266 | 0.208 | 0.08 | 261 | 0 | 0.27 | 1 | 1 | cs | TRUE
28 | LV_1631-135_0_2_line_28 | NAYY 4x150 SE | 26 | 27 | 0.005475 | 0.208 | 0.08 | 261 | 0 | 0.27 | 1 | 1 | cs | TRUE
29 | LV_1631-135_0_2_line_29 | NAYY 4x150 SE | 26 | 28 | 0.001288 | 0.208 | 0.08 | 261 | 0 | 0.27 | 1 | 1 | cs | TRUE
30 | LV_1631-135_0_2_line_30 | NAYY 4x150 SE | 27 | 30 | 0.030299 | 0.208 | 0.08 | 261 | 0 | 0.27 | 1 | 1 | cs | TRUE
31 | LV_1631-135_0_2_line_31 | NAYY 4x150 SE | 29 | 31 | 0.0052919 | 0.208 | 0.08 | 261 | 0 | 0.27 | 1 | 2 | cs | TRUE
32 | LV_1631-135_0_2_line_32 | NAYY 4x150 SE | 30 | 32 | 0.0057745 | 0.208 | 0.08 | 261 | 0 | 0.27 | 1 | 1 | cs | TRUE
33 | LV_1631-135_0_2_line_33 | NAYY 4x150 SE | 32 | 35 | 0.01154 | 0.208 | 0.08 | 261 | 0 | 0.27 | 1 | 1 | cs | TRUE
34 | LV_1631-135_0_2_line_34 | NAYY 4x150 SE | 33 | 34 | 0.0080003 | 0.208 | 0.08 | 261 | 0 | 0.27 | 1 | 1 | cs | TRUE
35 | LV_1631-135_0_2_line_35 | NAYY 4x150 SE | 34 | 48 | 0.022871 | 0.208 | 0.08 | 261 | 0 | 0.27 | 1 | 1 | cs | TRUE
36 | LV_1631-135_0_2_line_36 | NAYY 4x150 SE | 35 | 36 | 0.0081402 | 0.208 | 0.08 | 261 | 0 | 0.27 | 1 | 1 | cs | TRUE
37 | LV_1631-135_0_2_line_37 | NAYY 4x150 SE | 36 | 37 | 0.020117 | 0.208 | 0.08 | 261 | 0 | 0.27 | 1 | 1 | cs | TRUE
38 | LV_1631-135_0_2_line_38 | NAYY 4x150 SE | 37 | 41 | 0.015442 | 0.208 | 0.08 | 261 | 0 | 0.27 | 1 | 1 | cs | TRUE
39 | LV_1631-135_0_2_line_39 | NAYY 4x150 SE | 37 | 38 | 0.0054838 | 0.208 | 0.08 | 261 | 0 | 0.27 | 1 | 1 | cs | TRUE
40 | LV_1631-135_0_2_line_40 | NAYY 4x150 SE | 38 | 39 | 0.0060063 | 0.208 | 0.08 | 261 | 0 | 0.27 | 1 | 1 | cs | TRUE
41 | LV_1631-135_0_2_line_41 | NAYY 4x150 SE | 39 | 40 | 0.045606 | 0.208 | 0.08 | 261 | 0 | 0.27 | 1 | 1 | cs | TRUE
42 | LV_1631-135_0_2_line_42 | NAYY 4x150 SE | 40 | 42 | 0.031852 | 0.208 | 0.08 | 261 | 0 | 0.27 | 1 | 1 | cs | TRUE
43 | LV_1631-135_0_2_line_43 | NAYY 4x150 SE | 41 | 43 | 0.011361 | 0.208 | 0.08 | 261 | 0 | 0.27 | 1 | 1 | cs | TRUE
44 | LV_1631-135_0_2_line_44 | NAYY 4x150 SE | 43 | 44 | 0.0081105 | 0.208 | 0.08 | 261 | 0 | 0.27 | 1 | 1 | cs | TRUE
45 | LV_1631-135_0_2_line_45 | NAYY 4x150 SE | 44 | 45 | 0.016097 | 0.208 | 0.08 | 261 | 0 | 0.27 | 1 | 1 | cs | TRUE
46 | LV_1631-135_0_2_line_46 | NAYY 4x150 SE | 45 | 46 | 0.0054806 | 0.208 | 0.08 | 261 | 0 | 0.27 | 1 | 1 | cs | TRUE
47 | LV_1631-135_0_2_line_47 | NAYY 4x150 SE | 46 | 47 | 0.005733 | 0.208 | 0.08 | 261 | 0 | 0.27 | 1 | 1 | cs | TRUE
48 | LV_1631-135_0_2_line_48 | NAYY 4x150 SE | 48 | 49 | 0.012719 | 0.208 | 0.08 | 261 | 0 | 0.27 | 1 | 1 | cs | TRUE

## trafo
| name | std_type | hv_bus | lv_bus | sn_mva | vn_hv_kv | vn_lv_kv | vk_percent | vkr_percent | pfe_kw | i0_percent | shift_degree | tap_side | tap_neutral | tap_min | tap_max | tap_step_percent | tap_step_degree | tap_pos | tap_phase_shifter | parallel | df | in_service
0 | LV_1631-135_0_2_trafo_48 | 0.25 MVA 20/0.4 kV | 50 | 31 | 0.25 | 20 | 0.4 | 6 | 1.44 | 0.8 | 0.32 | 150 | hv | 0 | -2 | 2 | 2.5 | 0 | 0 | FALSE | 1 | 1 | TRUE

## line_geodata
| x0 | y0 | x1 | y1 | x2 | y2 | x3 | y3 | x4 | y4 | x5 | y5 | x6 | y6 | x7 | y7
0 | 2723787.9401 | 1206416.6382 | 2723787.4699 | 1206407.0511
1 | 2723787.9401 | 1206416.6382 | 2723788.8864 | 1206435.9306 | 2723787.6836 | 1206441.4654 | 2723781.7536 | 1206458.511 | 2723780.0323 | 1206464.4687 | 2723779.7654 | 1206471.1015 | 2723779.7654 | 1206471.1015
2 | 2723787.4699 | 1206407.0511 | 2723786.903 | 1206395.4921 | 2723785.711 | 1206388.4064 | 2723784.2435 | 1206381.771 | 2723781.5641 | 1206373.776 | 2723780.7334 | 1206372.1771
3 | 2723779.7654 | 1206471.1015 | 2723781.2185 | 1206570.8297
4 | 2723780.7334 | 1206372.1771 | 2723778.177 | 1206367.2564 | 2723773.2365 | 1206360.0707 | 2723766.8347 | 1206352.1765 | 2723760.4907 | 1206345.877
5 | 2723781.2185 | 1206570.8297 | 2723778.6685 | 1206576.4033
6 | 2723754.1757 | 1206337.4918 | 2723755.8113 | 1206340.4279 | 2723757.6735 | 1206343.0796 | 2723760.4907 | 1206345.877
7 | 2723756.2483 | 1206316.0629 | 2723754.2494 | 1206322.9378 | 2723753.3377 | 1206326.9108 | 2723753.0789 | 1206330.2191 | 2723753.4114 | 1206333.9955 | 2723754.1757 | 1206337.4918
8 | 2723754.1757 | 1206337.4918 | 2723746.3593 | 1206337.6431
9 | 2723756.2483 | 1206316.0629 | 2723767.4351 | 1206321.6425
10 | 2723756.2483 | 1206316.0629 | 2723758.4161 | 1206310.9484 | 2723758.6666 | 1206310.6959
11 | 2723756.2483 | 1206316.0629 | 2723746.994 | 1206318.7843 | 2723736.552 | 1206316.0436
12 | 2723733.8538 | 1206335.6853 | 2723743.3607 | 1206337.7011 | 2723746.3593 | 1206337.6431
13 | 2723767.4351 | 1206321.6425 | 2723768.3669 | 1206322.1072
14 | 2723768.0901 | 1206302.6649 | 2723764.1894 | 1206305.1303 | 2723758.6666 | 1206310.6959
15 | 2723736.552 | 1206316.0436 | 2723732.0344 | 1206328.0813 | 2723728.9567 | 1206330.1193
16 | 2723736.552 | 1206316.0436 | 2723733.9425 | 1206313.2631
17 | 2723744.6009 | 1206257.1118 | 2723730.039 | 1206142.5724
18 | 2723778.0779 | 1206299.0581 | 2723776.5688 | 1206296.9919 | 2723772.6219 | 1206292.8847 | 2723769.6335 | 1206290.6099 | 2723763.0701 | 1206286.1038 | 2723753.0934 | 1206262.7681 | 2723744.6009 | 1206257.1118
19 | 2723778.0779 | 1206299.0581 | 2723774.8328 | 1206299.8171
20 | 2723749.3067 | 1206292.9901 | 2723749.6093 | 1206293.1968 | 2723753.1282 | 1206293.2602
21 | 2723768.0901 | 1206302.6649 | 2723757.7314 | 1206293.3431 | 2723753.1282 | 1206293.2602
22 | 2723744.4557 | 1206289.6762 | 2723749.3067 | 1206292.9901
23 | 2723768.0901 | 1206302.6649 | 2723771.2663 | 1206300.6514 | 2723774.8328 | 1206299.8171
24 | 2723707.7978 | 1206287.2177 | 2723707.8463 | 1206287.254
25 | 2723696.7487 | 1206278.9462 | 2723707.7978 | 1206287.2177
26 | 2723707.8463 | 1206287.254 | 2723707.8928 | 1206287.2888
27 | 2723733.0611 | 1206312.3239 | 2723729.7762 | 1206304.9058 | 2723726.6063 | 1206301.4819 | 2723714.6835 | 1206292.3724 | 2723707.8928 | 1206287.2888
28 | 2723733.0611 | 1206312.3239 | 2723728.0109 | 1206310.2094
29 | 2723733.0611 | 1206312.3239 | 2723733.9425 | 1206313.2631
30 | 2723697.9408 | 1206307.88 | 2723718.81 | 1206308.3701 | 2723726.439 | 1206309.5513 | 2723728.0109 | 1206310.2094
31 | 2723724.5444 | 1206333.041 | 2723728.9567 | 1206330.1193
32 | 2723697.9408 | 1206307.88 | 2723692.1679 | 1206307.7444
33 | 2723680.747 | 1206306.8841 | 2723682.4015 | 1206307.5151 | 2723692.1679 | 1206307.7444
34 | 2723775.6124 | 1206325.4943 | 2723771.6243 | 1206323.7319 | 2723768.3669 | 1206322.1072
35 | 2723775.6124 | 1206325.4943 | 2723796.5321 | 1206334.7389
36 | 2723680.747 | 1206306.8841 | 2723673.1412 | 1206303.9833
37 | 2723654.345 | 1206296.8147 | 2723673.1412 | 1206303.9833
38 | 2723654.345 | 1206296.8147 | 2723646.8444 | 1206307.7899 | 2723645.3712 | 1206309.3545
39 | 2723654.345 | 1206296.8147 | 2723650.0103 | 1206293.4558
40 | 2723645.2625 | 1206289.7768 | 2723650.0103 | 1206293.4558
41 | 2723633.9903 | 1206245.9657 | 2723635.4128 | 1206251.1102 | 2723637.4588 | 1206258.4804 | 2723638.3327 | 1206264.036 | 2723638.6533 | 1206270.959 | 2723639.7053 | 1206275.6288 | 2723642.3746 | 1206284.4908 | 2723645.2625 | 1206289.7768
42 | 2723633.9903 | 1206245.9657 | 2723649.7021 | 1206236.3504 | 2723651.1951 | 1206240.2955 | 2723655.1298 | 1206248.6722
43 | 2723637.5825 | 1206317.6261 | 2723645.3712 | 1206309.3545
44 | 2723637.5825 | 1206317.6261 | 2723632.0225 | 1206323.5309
45 | 2723620.7664 | 1206335.0366 | 2723629.365 | 1206326.3532 | 2723632.0225 | 1206323.5309
46 | 2723620.7664 | 1206335.0366 | 2723616.9101 | 1206338.931
47 | 2723612.8762 | 1206343.0046 | 2723616.9101 | 1206338.931
48 | 2723796.5321 | 1206334.7389 | 2723808.1663 | 1206339.8801

## bus_geodata
| x | y | coords
0 | 2723787.9401 | 1206416.6382
1 | 2723787.4699 | 1206407.0511
2 | 2723779.7654 | 1206471.1015
3 | 2723780.7334 | 1206372.1771
4 | 2723781.2185 | 1206570.8297
5 | 2723760.4907 | 1206345.877
6 | 2723778.6685 | 1206576.4033
7 | 2723754.1757 | 1206337.4918
8 | 2723756.2483 | 1206316.0629
9 | 2723746.3593 | 1206337.6431
10 | 2723767.4351 | 1206321.6425
11 | 2723758.6666 | 1206310.6959
12 | 2723736.552 | 1206316.0436
13 | 2723733.8538 | 1206335.6853
14 | 2723730.039 | 1206142.5724
15 | 2723744.6009 | 1206257.1118
16 | 2723778.0779 | 1206299.0581
17 | 2723753.1282 | 1206293.2602
18 | 2723749.3067 | 1206292.9901
19 | 2723768.0901 | 1206302.6649
20 | 2723744.4557 | 1206289.6762
21 | 2723774.8328 | 1206299.8171
22 | 2723707.7978 | 1206287.2177
23 | 2723707.8463 | 1206287.254
24 | 2723696.7487 | 1206278.9462
25 | 2723707.8928 | 1206287.2888
26 | 2723733.0611 | 1206312.3239
27 | 2723728.0109 | 1206310.2094
28 | 2723733.9425 | 1206313.2631
29 | 2723728.9567 | 1206330.1193
30 | 2723697.9408 | 1206307.88
31 | 2723724.5444 | 1206333.041
32 | 2723692.1679 | 1206307.7444
33 | 2723768.3669 | 1206322.1072
34 | 2723775.6124 | 1206325.4943
35 | 2723680.747 | 1206306.8841
36 | 2723673.1412 | 1206303.9833
37 | 2723654.345 | 1206296.8147
38 | 2723650.0103 | 1206293.4558
39 | 2723645.2625 | 1206289.7768
40 | 2723633.9903 | 1206245.9657
41 | 2723645.3712 | 1206309.3545
42 | 2723655.1298 | 1206248.6722
43 | 2723637.5825 | 1206317.6261
44 | 2723632.0225 | 1206323.5309
45 | 2723620.7664 | 1206335.0366
46 | 2723616.9101 | 1206338.931
47 | 2723612.8762 | 1206343.0046
48 | 2723796.5321 | 1206334.7389
49 | 2723808.1663 | 1206339.8801
50 | 2723736.552 | 1206316.0436

## line_std_types
| c_nf_per_km | r_ohm_per_km | x_ohm_per_km | max_i_ka | type | q_mm2 | alpha | voltage_rating
NAYY 4x50 SE | 210 | 0.642 | 0.083 | 0.142 | cs | 50 | 0.00403 | LV
NAYY 4x120 SE | 264 | 0.225 | 0.08 | 0.242 | cs | 120 | 0.00403 | LV
NAYY 4x150 SE | 261 | 0.208 | 0.08 | 0.27 | cs | 150 | 0.00403 | LV
NA2XS2Y 1x95 RM/25 12/20 kV | 216 | 0.313 | 0.132 | 0.252 | cs | 95 | 0.00403 | MV
NA2XS2Y 1x185 RM/25 12/20 kV | 273 | 0.161 | 0.117 | 0.362 | cs | 185 | 0.00403 | MV
NA2XS2Y 1x240 RM/25 12/20 kV | 304 | 0.122 | 0.112 | 0.421 | cs | 240 | 0.00403 | MV
NA2XS2Y 1x95 RM/25 6/10 kV | 315 | 0.313 | 0.123 | 0.249 | cs | 95 | 0.00403 | MV
NA2XS2Y 1x185 RM/25 6/10 kV | 406 | 0.161 | 0.11 | 0.358 | cs | 185 | 0.00403 | MV
NA2XS2Y 1x240 RM/25 6/10 kV | 456 | 0.122 | 0.105 | 0.416 | cs | 240 | 0.00403 | MV
NA2XS2Y 1x150 RM/25 12/20 kV | 250 | 0.206 | 0.116 | 0.319 | cs | 150 | 0.00403 | MV
NA2XS2Y 1x120 RM/25 12/20 kV | 230 | 0.253 | 0.119 | 0.283 | cs | 120 | 0.00403 | MV
NA2XS2Y 1x70 RM/25 12/20 kV | 190 | 0.443 | 0.132 | 0.22 | cs | 70 | 0.00403 | MV
NA2XS2Y 1x150 RM/25 6/10 kV | 360 | 0.206 | 0.11 | 0.315 | cs | 150 | 0.00403 | MV
NA2XS2Y 1x120 RM/25 6/10 kV | 340 | 0.253 | 0.113 | 0.28 | cs | 120 | 0.00403 | MV
NA2XS2Y 1x70 RM/25 6/10 kV | 280 | 0.443 | 0.123 | 0.217 | cs | 70 | 0.00403 | MV
N2XS(FL)2Y 1x120 RM/35 64/110 kV | 112 | 0.153 | 0.166 | 0.366 | cs | 120 | 0.00393 | HV
N2XS(FL)2Y 1x185 RM/35 64/110 kV | 125 | 0.099 | 0.156 | 0.457 | cs | 185 | 0.00393 | HV
N2XS(FL)2Y 1x240 RM/35 64/110 kV | 135 | 0.075 | 0.149 | 0.526 | cs | 240 | 0.00393 | HV
N2XS(FL)2Y 1x300 RM/35 64/110 kV | 144 | 0.06 | 0.144 | 0.588 | cs | 300 | 0.00393 | HV
15-AL1/3-ST1A 0.4 | 11 | 1.8769 | 0.35 | 0.105 | ol | 16 | 0.00403 | LV
24-AL1/4-ST1A 0.4 | 11.25 | 1.2012 | 0.335 | 0.14 | ol | 24 | 0.00403 | LV
48-AL1/8-ST1A 0.4 | 12.2 | 0.5939 | 0.3 | 0.21 | ol | 48 | 0.00403 | LV
94-AL1/15-ST1A 0.4 | 13.2 | 0.306 | 0.29 | 0.35 | ol | 94 | 0.00403 | LV
34-AL1/6-ST1A 10.0 | 9.7 | 0.8342 | 0.36 | 0.17 | ol | 34 | 0.00403 | MV
48-AL1/8-ST1A 10.0 | 10.1 | 0.5939 | 0.35 | 0.21 | ol | 48 | 0.00403 | MV
70-AL1/11-ST1A 10.0 | 10.4 | 0.4132 | 0.339 | 0.29 | ol | 70 | 0.00403 | MV
94-AL1/15-ST1A 10.0 | 10.75 | 0.306 | 0.33 | 0.35 | ol | 94 | 0.00403 | MV
122-AL1/20-ST1A 10.0 | 11.1 | 0.2376 | 0.323 | 0.41 | ol | 122 | 0.00403 | MV
149-AL1/24-ST1A 10.0 | 11.25 | 0.194 | 0.315 | 0.47 | ol | 149 | 0.00403 | MV
34-AL1/6-ST1A 20.0 | 9.15 | 0.8342 | 0.382 | 0.17 | ol | 34 | 0.00403 | MV
48-AL1/8-ST1A 20.0 | 9.5 | 0.5939 | 0.372 | 0.21 | ol | 48 | 0.00403 | MV
70-AL1/11-ST1A 20.0 | 9.7 | 0.4132 | 0.36 | 0.29 | ol | 70 | 0.00403 | MV
94-AL1/15-ST1A 20.0 | 10 | 0.306 | 0.35 | 0.35 | ol | 94 | 0.00403 | MV
122-AL1/20-ST1A 20.0 | 10.3 | 0.2376 | 0.344 | 0.41 | ol | 122 | 0.00403 | MV
149-AL1/24-ST1A 20.0 | 10.5 | 0.194 | 0.337 | 0.47 | ol | 149 | 0.00403 | MV
184-AL1/30-ST1A 20.0 | 10.75 | 0.1571 | 0.33 | 0.535 | ol | 184 | 0.00403 | MV
243-AL1/39-ST1A 20.0 | 11 | 0.1188 | 0.32 | 0.645 | ol | 243 | 0.00403 | MV
48-AL1/8-ST1A 110.0 | 8 | 0.5939 | 0.46 | 0.21 | ol | 48 | 0.00403 | HV
70-AL1/11-ST1A 110.0 | 8.4 | 0.4132 | 0.45 | 0.29 | ol | 70 | 0.00403 | HV
94-AL1/15-ST1A 110.0 | 8.65 | 0.306 | 0.44 | 0.35 | ol | 94 | 0.00403 | HV
122-AL1/20-ST1A 110.0 | 8.5 | 0.2376 | 0.43 | 0.41 | ol | 122 | 0.00403 | HV
149-AL1/24-ST1A 110.0 | 8.75 | 0.194 | 0.41 | 0.47 | ol | 149 | 0.00403 | HV
184-AL1/30-ST1A 110.0 | 8.8 | 0.1571 | 0.4 | 0.535 | ol | 184 | 0.00403 | HV
243-AL1/39-ST1A 110.0 | 9 | 0.1188 | 0.39 | 0.645 | ol | 243 | 0.00403 | HV
305-AL1/39-ST1A 110.0 | 9.2 | 0.0949 | 0.38 | 0.74 | ol | 305 | 0.00403 | HV
490-AL1/64-ST1A 110.0 | 9.75 | 0.059 | 0.37 | 0.96 | ol | 490 | 0.00403 | HV
679-AL1/86-ST1A 110.0 | 9.95 | 0.042 | 0.36 | 1.15 | ol | 679 | 0.00403 | HV
490-AL1/64-ST1A 220.0 | 10 | 0.059 | 0.285 | 0.96 | ol | 490 | 0.00403 | HV
679-AL1/86-ST1A 220.0 | 11.7 | 0.042 | 0.275 | 1.15 | ol | 679 | 0.00403 | HV
490-AL1/64-ST1A 380.0 | 11 | 0.059 | 0.253 | 0.96 | ol | 490 | 0.00403 | HV
679-AL1/86-ST1A 380.0 | 14.6 | 0.042 | 0.25 | 1.15 | ol | 679 | 0.00403 | HV

## trafo_std_types
| i0_percent | pfe_kw | vkr_percent | sn_mva | vn_lv_kv | vn_hv_kv | vk_percent | shift_degree | vector_group | tap_side | tap_neutral | tap_min | tap_max | tap_step_degree | tap_step_percent | tap_phase_shifter
160 MVA 380/110 kV | 0.06 | 60 | 0.25 | 160 | 110 | 380 | 12.2 | 0 | Yy0 | hv | 0 | -9 | 9 | 0 | 1.5 | FALSE
100 MVA 220/110 kV | 0.06 | 55 | 0.26 | 100 | 110 | 220 | 12 | 0 | Yy0 | hv | 0 | -9 | 9 | 0 | 1.5 | FALSE
63 MVA 110/20 kV | 0.04 | 22 | 0.32 | 63 | 20 | 110 | 18 | 150 | YNd5 | hv | 0 | -9 | 9 | 0 | 1.5 | FALSE
40 MVA 110/20 kV | 0.05 | 18 | 0.34 | 40 | 20 | 110 | 16.2 | 150 | YNd5 | hv | 0 | -9 | 9 | 0 | 1.5 | FALSE
25 MVA 110/20 kV | 0.07 | 14 | 0.41 | 25 | 20 | 110 | 12 | 150 | YNd5 | hv | 0 | -9 | 9 | 0 | 1.5 | FALSE
63 MVA 110/10 kV | 0.04 | 22 | 0.32 | 63 | 10 | 110 | 18 | 150 | YNd5 | hv | 0 | -9 | 9 | 0 | 1.5 | FALSE
40 MVA 110/10 kV | 0.05 | 18 | 0.34 | 40 | 10 | 110 | 16.2 | 150 | YNd5 | hv | 0 | -9 | 9 | 0 | 1.5 | FALSE
25 MVA 110/10 kV | 0.07 | 14 | 0.41 | 25 | 10 | 110 | 12 | 150 | YNd5 | hv | 0 | -9 | 9 | 0 | 1.5 | FALSE
0.25 MVA 20/0.4 kV | 0.32 | 0.8 | 1.44 | 0.25 | 0.4 | 20 | 6 | 150 | Yzn5 | hv | 0 | -2 | 2 | 0 | 2.5 | FALSE
0.4 MVA 20/0.4 kV | 0.3375 | 1.35 | 1.425 | 0.4 | 0.4 | 20 | 6 | 150 | Dyn5 | hv | 0 | -2 | 2 | 0 | 2.5 | FALSE
0.63 MVA 20/0.4 kV | 0.2619 | 1.65 | 1.206 | 0.63 | 0.4 | 20 | 6 | 150 | Dyn5 | hv | 0 | -2 | 2 | 0 | 2.5 | FALSE
0.25 MVA 10/0.4 kV | 0.24 | 0.6 | 1.2 | 0.25 | 0.4 | 10 | 4 | 150 | Dyn5 | hv | 0 | -2 | 2 | 0 | 2.5 | FALSE
0.4 MVA 10/0.4 kV | 0.2375 | 0.95 | 1.325 | 0.4 | 0.4 | 10 | 4 | 150 | Dyn5 | hv | 0 | -2 | 2 | 0 | 2.5 | FALSE
0.63 MVA 10/0.4 kV | 0.1873 | 1.18 | 1.0794 | 0.63 | 0.4 | 10 | 4 | 150 | Dyn5 | hv | 0 | -2 | 2 | 0 | 2.5 | FALSE

## trafo3w_std_types
| sn_hv_mva | sn_mv_mva | sn_lv_mva | vn_hv_kv | vn_mv_kv | vn_lv_kv | vk_hv_percent | vk_mv_percent | vk_lv_percent | vkr_hv_percent | vkr_mv_percent | vkr_lv_percent | pfe_kw | i0_percent | shift_mv_degree | shift_lv_degree | vector_group | tap_side | tap_neutral | tap_min | tap_max | tap_step_percent
63/25/38 MVA 110/20/10 kV | 63 | 25 | 38 | 110 | 20 | 10 | 10.4 | 10.4 | 10.4 | 0.28 | 0.32 | 0.35 | 35 | 0.89 | 0 | 0 | YN0yn0yn0 | hv | 0 | -10 | 10 | 1.2
63/25/38 MVA 110/10/10 kV | 63 | 25 | 38 | 110 | 10 | 10 | 10.4 | 10.4 | 10.4 | 0.28 | 0.32 | 0.35 | 35 | 0.89 | 0 | 0 | YN0yn0yn0 | hv | 0 | -10 | 10 | 1.2

## fuse_std_types
| fuse_type | i_rated_a | t_avg | t_min | t_total | x_avg | x_min | x_total
HV 100A | HV 100A | 100 | 0 | [10.0, 3.64, 0.854, 0.281, 0.1, 0.0531, 0.022, 0.01] | [10.0, 4.267, 1.21, 0.403, 0.1, 0.058, 0.022, 0.01] | 0 | [300.0, 350.0, 450.0, 550.0, 700.0, 850.0, 1200.0, 1752.0] | [600.0, 700.0, 900.0, 1150.0, 1665.0, 2000.0, 3000.0, 4313.0]
HV 10A | HV 10A | 10 | 0 | [10.0, 1675.0, 0.344, 0.156, 0.1, 0.0417, 0.0171, 0.01] | [10.0, 1.3, 0.3, 0.155, 0.1, 0.0555, 0.023, 0.01] | 0 | [30.0, 32.0, 35.0, 37.0, 39.0, 50.0, 70.0, 88.0] | [60.0, 70.0, 80.0, 87.0, 94.0, 110.0, 150.0, 216.0]
HV 125A | HV 125A | 125 | 0 | [10.0, 1.82, 0.344, 0.1, 0.0467, 0.0269, 0.01] | [10.0, 2.478, 0.426, 0.1, 0.0427, 0.0211, 0.01] | 0 | [375.0, 500.0, 700.0, 925.0, 1200.0, 1500.0, 2341.0] | [750.0, 1000.0, 1500.0, 2200.0, 3000.0, 4000.0, 5765.0]
HV 160A | HV 160A | 160 | 0 | [10.0, 4.15, 1.03, 0.198, 0.1, 0.051, 0.0172, 0.01] | [10.0, 2.3, 0.734, 0.274, 0.1, 0.046, 0.0177, 0.01] | 0 | [480.0, 550.0, 700.0, 1000.0, 1260.0, 1600.0, 2500.0, 3227.0] | [960.0, 1300.0, 1700.0, 2200.0, 2996.0, 4000.0, 6000.0, 7946.0]
HV 16A | HV 16A | 16 | 0 | [10.0, 0.352, 0.164, 0.1, 0.0649, 0.0342, 0.01] | [10.0, 2.34, 0.722, 0.181, 0.1, 0.055, 0.0296, 0.01] | 0 | [48.0, 60.0, 65.0, 71.0, 80.0, 100.0, 162.0] | [96.0, 110.0, 125.0, 150.0, 168.0, 200.0, 250.0, 398.0]
HV 200A | HV 200A | 200 | 0 | [10.0, 4.267, 1.21, 0.403, 0.1, 0.058, 0.022, 0.01] | [10.0, 3.73, 1.654, 0.328, 0.1, 0.0531, 0.019, 0.01] | 0 | [600.0, 700.0, 900.0, 1150.0, 1665.0, 2000.0, 3000.0, 4313.0] | [1200.0, 1500.0, 1800.0, 2700.0, 3960.0, 5000.0, 7500.0, 10620.0]
HV 20A | HV 20A | 20 | 0 | [10.0, 1.3, 0.3, 0.155, 0.1, 0.0555, 0.023, 0.01] | [10.0, 1.3, 0.161, 0.1, 0.0611, 0.0399, 0.0141, 0.01] | 0 | [60.0, 70.0, 80.0, 87.0, 94.0, 110.0, 150.0, 216.0] | [120.0, 150.0, 200.0, 223.0, 260.0, 300.0, 450.0, 532.0]
HV 25A | HV 25A | 25 | 0 | [10.0, 2.512, 0.833, 0.299, 0.1, 0.0372, 0.0223, 0.01] | [10.0, 3.125, 0.597, 0.198, 0.1, 0.0378, 0.022, 0.01] | 0 | [75.0, 82.0, 90.0, 100.0, 124.0, 170.0, 200.0, 289.0] | [150.0, 170.0, 210.0, 250.0, 294.0, 400.0, 500.0, 711.0]
HV 31.5A | HV 31.5A | 31.5 | 0 | [10.0, 2.34, 0.722, 0.181, 0.1, 0.055, 0.0296, 0.01] | [10.0, 2.84, 0.368, 0.164, 0.1, 0.0621, 0.0378, 0.0195, 0.01] | 0 | [95.0, 110.0, 125.0, 150.0, 165.0, 200.0, 250.0, 390.0] | [189.0, 220.0, 300.0, 350.0, 393.0, 450.0, 530.0, 700.0, 960.0]
HV 40A | HV 40A | 40 | 0 | [10.0, 1.3, 0.161, 0.1, 0.0611, 0.0399, 0.0141, 0.01] | [10.0, 2.05, 0.369, 0.198, 0.1, 0.051, 0.0298, 0.01] | 0 | [120.0, 150.0, 200.0, 223.0, 260.0, 300.0, 450.0, 532.0] | [240.0, 300.0, 400.0, 450.0, 530.0, 650.0, 800.0, 1311.0]
HV 50A | HV 50A | 50 | 0 | [10.0, 3.215, 0.597, 0.198, 0.1, 0.0378, 0.022, 0.01] | [10.0, 3.64, 0.854, 0.281, 0.1, 0.0531, 0.022, 0.01] | 0 | [150.0, 170.0, 210.0, 250.0, 294.0, 400.0, 500.0, 711.0] | [300.0, 350.0, 450.0, 550.0, 700.0, 850.0, 1200.0, 1752.0]
HV 6.3A | HV 6.3A | 6.3 | 0 | [10.0, 1.39, 0.344, 0.168, 0.1, 0.056, 0.0263, 0.01] | [10.0, 1.711, 0.516, 0.198, 0.1, 0.0634, 0.0303, 0.01] | 0 | [19.0, 19.5, 20.4, 20.8, 22.0, 25.0, 32.0, 48.0] | [38.0, 40.0, 43.0, 48.0, 53.0, 60.0, 75.0, 118.0]
HV 63A | HV 63A | 63 | 0 | [10.0, 2.84, 0.368, 0.164, 0.1, 0.0621, 0.0378, 0.0195, 0.01] | [10.0, 1.82, 0.344, 0.1, 0.0467, 0.0269, 0.01] | 0 | [189.0, 220.0, 300.0, 350.0, 393.0, 450.0, 530.0, 700.0, 961.0] | [378.0, 500.0, 700.0, 934.0, 1200.0, 1500.0, 2366.0]
HV 80A | HV 80A | 80 | 0 | [10.0, 2.05, 0.369, 0.198, 0.1, 0.051, 0.0298, 0.01] | [10.0, 4.15, 1.03, 0.198, 0.1, 0.051, 0.0172, 0.01] | 0 | [240.0, 300.0, 400.0, 450.0, 530.0, 650.0, 800.0, 1311.0] | [480.0, 550.0, 700.0, 1000.0, 1260.0, 1600.0, 2500.0, 3227.0]
Siemens NH-1-100 | Siemens NH-1-100 | 100 | [5400.0, 2000.0, 400.0, 20.0, 1.0, 0.2, 0.012, 0.004] | 0 | 0 | [150.0, 190.0, 250.0, 430.0, 900.0, 1250.0, 2700.0, 3600.0] | 0 | 0
Siemens NH-1-125 | Siemens NH-1-125 | 125 | [4800.0, 120.0, 7.0, 0.1, 0.004] | 0 | 0 | [180.0, 400.0, 740.0, 2000.0, 4250.0] | 0 | 0
Siemens NH-1-16 | Siemens NH-1-16 | 16 | [4000.0, 400.0, 2.0, 0.1, 0.04, 0.01] | 0 | 0 | [26.0, 35.0, 75.0, 150.0, 200.0, 300.0] | 0 | 0
Siemens NH-1-160 | Siemens NH-1-160 | 160 | [4800.0, 120.0, 7.0, 0.1, 0.004] | 0 | 0 | [210.0, 500.0, 900.0, 2300.0, 5000.0] | 0 | 0
Siemens NH-1-25 | Siemens NH-1-25 | 25 | [4000.0, 1000.0, 10.0, 0.2, 0.02, 0.01] | 0 | 0 | [40.0, 50.0, 100.0, 210.0, 400.0, 500.0] | 0 | 0
Siemens NH-1-50 | Siemens NH-1-50 | 50 | [4000.0, 40.0, 4.0, 1.0, 0.02, 0.01] | 0 | 0 | [86.0, 200.0, 300.0, 400.0, 1000.0, 1280.0] | 0 | 0
Siemens NH-1-63 | Siemens NH-1-63 | 63 | [4000.0, 100.0, 10.0, 2.0, 0.04, 0.01] | 0 | 0 | [100.0, 200.0, 300.0, 400.0, 1000.0, 1500.0] | 0 | 0
Siemens NH-1-80 | Siemens NH-1-80 | 80 | [4800.0, 120.0, 7.0, 0.1, 0.01] | 0 | 0 | [150.58, 250.0, 450.0, 1150.0, 2470.0] | 0 | 0
Siemens NH-2-1000 | Siemens NH-2-1000 | 1000 | [4800.0, 120.0, 7.0, 0.1, 0.004] | 0 | 0 | [1900.0, 3500.0, 8400.0, 24000.0, 52000.0] | 0 | 0
Siemens NH-2-200 | Siemens NH-2-200 | 200 | [4800.0, 120.0, 7.0, 0.1, 0.004] | 0 | 0 | [280.0, 650.0, 1200.0, 3000.0, 7000.0] | 0 | 0
Siemens NH-2-224 | Siemens NH-2-224 | 224 | [4800.0, 120.0, 7.0, 0.2, 0.04, 0.004] | 0 | 0 | [400.0, 750.0, 1453.0, 3025.0, 4315.0, 7600.0] | 0 | 0
Siemens NH-2-250 | Siemens NH-2-250 | 250 | [4800.0, 120.0, 7.0, 0.1, 0.004] | 0 | 0 | [450.0, 800.0, 1650.0, 4000.0, 8500.0] | 0 | 0
Siemens NH-2-315 | Siemens NH-2-315 | 315 | [4800.0, 120.0, 7.0, 0.1, 0.004] | 0 | 0 | [550.0, 920.0, 1900.0, 5000.0, 11000.0] | 0 | 0
Siemens NH-2-355 | Siemens NH-2-355 | 355 | [4800.0, 120.0, 6.0, 0.1, 0.004] | 0 | 0 | [650.0, 1116.27, 2350.0, 5840.0, 12790.0] | 0 | 0
Siemens NH-2-400 | Siemens NH-2-400 | 400 | [4800.0, 120.0, 7.0, 0.1, 0.004] | 0 | 0 | [720.0, 1350.0, 2800.0, 6500.0, 15000.0] | 0 | 0
Siemens NH-2-425 | Siemens NH-2-425 | 425 | [4800.0, 120.0, 7.0, 0.1, 0.004] | 0 | 0 | [850.0, 1500.0, 3050.0, 7500.0, 16500.0] | 0 | 0
Siemens NH-2-630 | Siemens NH-2-630 | 630 | [4800.0, 120.0, 7.0, 0.1, 0.004] | 0 | 0 | [1200.0, 2000.0, 4800.0, 12000.0, 26000.0] | 0 | 0

## res_bus
| vm_pu | va_degree | p_mw | q_mvar
0 | 0.98998 | -0.070218 | 0.0035947 | 0.00090091
1 | 0.99025 | -0.068309 | 0.0047207 | 0.0011831
2 | 0.9887 | -0.079298 | 0.0031397 | 0.00078688
3 | 0.99151 | -0.059484 | 0.0044627 | 0.0011185
4 | 0.98686 | -0.092349 | 0.0032199 | 0.00080698
5 | 0.99289 | -0.049766 | 0.0048205 | 0.0012081
6 | 0.98677 | -0.09295 | 0.0095671 | 0.0023978
7 | 0.9934 | -0.046177 | 0 | 0
8 | 0.99472 | -0.036883 | 0 | 0
9 | 0.9933 | -0.046842 | 0.0044292 | 0.0011101
10 | 0.99443 | -0.038949 | 0.0026747 | 0.00067034
11 | 0.99449 | -0.038534 | 0.0048079 | 0.001205
12 | 0.99724 | -0.019236 | 0 | 0
13 | 0.99323 | -0.047355 | 0.0039833 | 0.00099831
14 | 0.99338 | -0.046376 | 0.0015157 | 0.00037987
15 | 0.99363 | -0.0446 | 0.0026814 | 0.00067202
16 | 0.99396 | -0.042236 | 0 | 0
17 | 0.99371 | -0.043988 | 0.0039689 | 0.0009947
18 | 0.99366 | -0.044373 | 0.0060265 | 0.0015104
19 | 0.99408 | -0.041411 | 0 | 0
20 | 0.99363 | -0.044596 | 0.0037625 | 0.00094297
21 | 0.99398 | -0.042095 | 0.0049022 | 0.0012286
22 | 0.99572 | -0.029862 | 0.0037811 | 0.00094763
23 | 0.99573 | -0.029855 | 0.0026163 | 0.00065571
24 | 0.99557 | -0.030927 | 0.0076651 | 0.0019211
25 | 0.99573 | -0.029846 | 0.0026144 | 0.00065523
26 | 0.99659 | -0.023762 | 0 | 0
27 | 0.99604 | -0.027595 | 0.0056795 | 0.0014234
28 | 0.99675 | -0.022646 | 0.0027454 | 0.00068805
29 | 0.99932 | -0.0047277 | 0.0038181 | 0.00095691
30 | 0.99326 | -0.047138 | 0.0040395 | 0.0010124
31 | 1 | 0 | -0.18099 | -0.045331
32 | 0.99276 | -0.050639 | 0.0063461 | 0.0015905
33 | 0.99441 | -0.039093 | 0.0037282 | 0.00093438
34 | 0.99429 | -0.039899 | 0.0051306 | 0.0012859
35 | 0.99187 | -0.056902 | 0.004642 | 0.0011634
36 | 0.9913 | -0.060943 | 0.011296 | 0.0028309
37 | 0.99021 | -0.068636 | 0 | 0
38 | 0.9901 | -0.069374 | 0.0041139 | 0.001031
39 | 0.99002 | -0.069931 | 0 | 0
40 | 0.98943 | -0.074163 | 0 | 0
41 | 0.98966 | -0.072471 | 0.0030556 | 0.00076579
42 | 0.98901 | -0.07712 | 0.0091013 | 0.002281
43 | 0.98931 | -0.074941 | 0.0045904 | 0.0011505
44 | 0.98912 | -0.076326 | 0.0068269 | 0.001711
45 | 0.98889 | -0.077953 | 0.002996 | 0.00075088
46 | 0.98883 | -0.07834 | 0.0034716 | 0.00087006
47 | 0.98881 | -0.078541 | 0.0034394 | 0.000862
48 | 0.99413 | -0.041017 | 0.0030579 | 0.00076638
49 | 0.9941 | -0.041247 | 0.0017836 | 0.00044702
50 | 0.99998 | 149.9947 | 0 | 0

## res_line
| p_from_mw | q_from_mvar | p_to_mw | q_to_mvar | pl_mw | ql_mvar | i_from_ka | i_to_ka | i_ka | vm_from_pu | va_from_degree | vm_to_pu | va_to_degree | loading_percent
0 | -0.019565 | -0.0049074 | 0.019571 | 0.0049093 | 5.1805e-06 | 1.869e-06 | 0.02941 | 0.02941 | 0.02941 | 0.98998 | -0.070218 | 0.99025 | -0.068309 | 10.8924
1 | 0.015971 | 0.0040065 | -0.015951 | -0.0039995 | 2.0091e-05 | 7.0099e-06 | 0.024007 | 0.024007 | 0.024007 | 0.98998 | -0.070218 | 0.9887 | -0.079298 | 8.8914
2 | -0.024291 | -0.0060924 | 0.024321 | 0.0061033 | 2.9756e-05 | 1.0984e-05 | 0.036503 | 0.036503 | 0.036503 | 0.99025 | -0.068309 | 0.99151 | -0.059484 | 13.5197
3 | 0.012811 | 0.0032126 | -0.012788 | -0.003205 | 2.3139e-05 | 7.6228e-06 | 0.019281 | 0.019282 | 0.019282 | 0.9887 | -0.079298 | 0.98686 | -0.092349 | 7.1415
4 | -0.028784 | -0.0072218 | 0.028823 | 0.0072363 | 3.886e-05 | 1.4515e-05 | 0.0432 | 0.0432 | 0.0432 | 0.99151 | -0.059484 | 0.99289 | -0.049766 | 16.0001
5 | 0.0095679 | 0.002398 | -0.0095671 | -0.0023978 | 7.9604e-07 | 2.2786e-07 | 0.014427 | 0.014427 | 0.014427 | 0.98686 | -0.092349 | 0.98677 | -0.09295 | 5.3433
6 | -0.033643 | -0.0084444 | 0.03366 | 0.0084508 | 1.6773e-05 | 6.3142e-06 | 0.050425 | 0.050424 | 0.050425 | 0.99289 | -0.049766 | 0.9934 | -0.046177 | 18.6758
7 | -0.042073 | -0.010559 | 0.042128 | 0.01058 | 5.4352e-05 | 2.0621e-05 | 0.063027 | 0.063027 | 0.063027 | 0.9934 | -0.046177 | 0.99472 | -0.036883 | 23.3434
8 | 0.0084136 | 0.0021085 | -0.0084128 | -0.0021083 | 7.7482e-07 | 1.968e-07 | 0.012603 | 0.012603 | 0.012603 | 0.9934 | -0.046177 | 0.9933 | -0.046842 | 4.6677
9 | 0.016382 | 0.0041059 | -0.016377 | -0.0041042 | 4.6846e-06 | 1.6396e-06 | 0.024506 | 0.024506 | 0.024506 | 0.99472 | -0.036883 | 0.99443 | -0.038949 | 9.0763
10 | 0.027689 | 0.0069396 | -0.027682 | -0.0069373 | 6.3276e-06 | 2.357e-06 | 0.04142 | 0.04142 | 0.04142 | 0.99472 | -0.036883 | 0.99449 | -0.038534 | 15.3407
11 | -0.086198 | -0.021625 | 0.08641 | 0.021707 | 0.00021154 | 8.1098e-05 | 0.12895 | 0.12895 | 0.12895 | 0.99472 | -0.036883 | 0.99724 | -0.019236 | 47.7604
12 | 0.0039836 | 0.00099825 | -0.0039833 | -0.00099831 | 2.8261e-07 | -5.591e-08 | 0.0059676 | 0.0059676 | 0.0059676 | 0.9933 | -0.046842 | 0.99323 | -0.047355 | 2.2102
13 | 0.013703 | 0.0034339 | -0.013702 | -0.0034338 | 2.7318e-07 | 9.1559e-08 | 0.020504 | 0.020504 | 0.020504 | 0.99443 | -0.038949 | 0.99441 | -0.039093 | 7.594
14 | 0.022874 | 0.0057323 | -0.022865 | -0.005729 | 9.1044e-06 | 3.3401e-06 | 0.034226 | 0.034226 | 0.034226 | 0.99449 | -0.038534 | 0.99408 | -0.041411 | 12.6763
15 | -0.17589 | -0.044192 | 0.17625 | 0.044328 | 0.00035577 | 0.0001364 | 0.2625 | 0.26249 | 0.2625 | 0.99724 | -0.019236 | 0.99932 | -0.0047277 | 48.6102
16 | 0.089484 | 0.022485 | -0.089441 | -0.022469 | 4.2434e-05 | 1.6271e-05 | 0.13354 | 0.13354 | 0.13354 | 0.99724 | -0.019236 | 0.99675 | -0.022646 | 49.4601
17 | -0.0015157 | -0.00037987 | 0.0015161 | 0.00037851 | 3.713e-07 | -1.3523e-06 | 0.0022704 | 0.0022699 | 0.0022704 | 0.99338 | -0.046376 | 0.99363 | -0.0446 | 0.84089
18 | -0.0041974 | -0.0010505 | 0.0041988 | 0.0010503 | 1.3695e-06 | -1.931e-07 | 0.0062854 | 0.0062851 | 0.0062854 | 0.99363 | -0.0446 | 0.99396 | -0.042236 | 2.3279
19 | -0.0041988 | -0.0010503 | 0.0041989 | 0.0010503 | 8.215e-08 | -1.1601e-08 | 0.0062851 | 0.0062851 | 0.0062851 | 0.99396 | -0.042236 | 0.99398 | -0.042095 | 2.3278
20 | 0.0097896 | 0.0024535 | -0.0097891 | -0.0024533 | 5.2108e-07 | 1.5008e-07 | 0.014659 | 0.014659 | 0.014659 | 0.99371 | -0.043988 | 0.99366 | -0.044373 | 5.4293
21 | -0.013758 | -0.0034482 | 0.013763 | 0.0034498 | 4.9104e-06 | 1.6483e-06 | 0.020602 | 0.020602 | 0.020602 | 0.99371 | -0.043988 | 0.99408 | -0.041411 | 7.6305
22 | 0.0037626 | 0.00094294 | -0.0037625 | -0.00094297 | 1.1639e-07 | -3.1334e-08 | 0.0056345 | 0.0056345 | 0.0056345 | 0.99366 | -0.044373 | 0.99363 | -0.044596 | 2.0869
23 | 0.0091019 | 0.0022792 | -0.0091011 | -0.0022789 | 8.5978e-07 | 2.3445e-07 | 0.013624 | 0.013624 | 0.013624 | 0.99408 | -0.041411 | 0.99398 | -0.042095 | 5.0459
24 | -0.011447 | -0.002869 | 0.011447 | 0.002869 | 1.107e-08 | 3.47e-09 | 0.017107 | 0.017107 | 0.017107 | 0.99572 | -0.029862 | 0.99573 | -0.029855 | 6.3359
25 | 0.0076663 | 0.0019213 | -0.0076651 | -0.0019211 | 1.1304e-06 | 2.5527e-07 | 0.011457 | 0.011457 | 0.011457 | 0.99572 | -0.029862 | 0.99557 | -0.030927 | 4.2432
26 | -0.014064 | -0.0035247 | 0.014064 | 0.0035247 | 1.601e-08 | 5.4024e-09 | 0.021017 | 0.021017 | 0.021017 | 0.99573 | -0.029855 | 0.99573 | -0.029846 | 7.784
27 | -0.016678 | -0.0041799 | 0.016692 | 0.0041848 | 1.4058e-05 | 4.9346e-06 | 0.024924 | 0.024924 | 0.024924 | 0.99573 | -0.029846 | 0.99659 | -0.023762 | 9.231
28 | 0.06999 | 0.017591 | -0.069953 | -0.017576 | 3.7322e-05 | 1.4283e-05 | 0.10452 | 0.10452 | 0.10452 | 0.99659 | -0.023762 | 0.99604 | -0.027595 | 38.7111
29 | -0.086682 | -0.021776 | 0.086696 | 0.021781 | 1.3466e-05 | 5.1626e-06 | 0.12944 | 0.12944 | 0.12944 | 0.99659 | -0.023762 | 0.99675 | -0.022646 | 47.9421
30 | 0.064273 | 0.016153 | -0.064099 | -0.016086 | 0.00017437 | 6.6673e-05 | 0.096035 | 0.096035 | 0.096035 | 0.99604 | -0.027595 | 0.99326 | -0.047138 | 35.5687
31 | -0.18007 | -0.045285 | 0.18019 | 0.04533 | 0.00011875 | 4.5533e-05 | 0.26818 | 0.26818 | 0.26818 | 0.99932 | -0.0047277 | 1 | 0 | 49.663
32 | 0.060059 | 0.015074 | -0.06003 | -0.015063 | 2.9176e-05 | 1.1147e-05 | 0.089984 | 0.089984 | 0.089984 | 0.99326 | -0.047138 | 0.99276 | -0.050639 | 33.3274
33 | 0.053684 | 0.013472 | -0.053638 | -0.013455 | 4.6631e-05 | 1.7786e-05 | 0.080472 | 0.080472 | 0.080472 | 0.99276 | -0.050639 | 0.99187 | -0.056902 | 29.8045
34 | 0.0099741 | 0.0024994 | -0.0099729 | -0.0024991 | 1.112e-06 | 3.2393e-07 | 0.014925 | 0.014925 | 0.014925 | 0.99441 | -0.039093 | 0.99429 | -0.039899 | 5.5278
35 | 0.0048423 | 0.0012132 | -0.0048416 | -0.0012133 | 7.4948e-07 | -8.3302e-09 | 0.0072467 | 0.0072468 | 0.0072468 | 0.99429 | -0.039899 | 0.99413 | -0.041017 | 2.684
36 | 0.048996 | 0.012291 | -0.048968 | -0.012281 | 2.7447e-05 | 1.0451e-05 | 0.073508 | 0.073508 | 0.073508 | 0.99187 | -0.056902 | 0.9913 | -0.060943 | 27.2252
37 | 0.037673 | 0.0094498 | -0.037632 | -0.0094346 | 4.0146e-05 | 1.5182e-05 | 0.056553 | 0.056553 | 0.056553 | 0.9913 | -0.060943 | 0.99021 | -0.068636 | 20.9454
38 | 0.024406 | 0.0061195 | -0.024393 | -0.0061147 | 1.2962e-05 | 4.787e-06 | 0.036677 | 0.036677 | 0.036677 | 0.99021 | -0.068636 | 0.98966 | -0.072471 | 13.5841
39 | 0.013226 | 0.0033152 | -0.013225 | -0.0033147 | 1.3518e-06 | 4.4939e-07 | 0.019876 | 0.019876 | 0.019876 | 0.99021 | -0.068636 | 0.9901 | -0.069374 | 7.3614
40 | 0.009111 | 0.0022837 | -0.0091103 | -0.0022835 | 7.0274e-07 | 1.9304e-07 | 0.013693 | 0.013693 | 0.013693 | 0.9901 | -0.069374 | 0.99002 | -0.069931 | 5.0715
41 | 0.0091103 | 0.0022835 | -0.009105 | -0.002282 | 5.336e-06 | 1.4662e-06 | 0.013693 | 0.013693 | 0.013693 | 0.99002 | -0.069931 | 0.98943 | -0.074163 | 5.0716
42 | 0.009105 | 0.002282 | -0.0091013 | -0.002281 | 3.7268e-06 | 1.0245e-06 | 0.013693 | 0.013693 | 0.013693 | 0.98943 | -0.074163 | 0.98901 | -0.07712 | 5.0716
43 | 0.021338 | 0.0053489 | -0.02133 | -0.0053462 | 7.2973e-06 | 2.6607e-06 | 0.032083 | 0.032083 | 0.032083 | 0.98966 | -0.072471 | 0.98931 | -0.074941 | 11.8825
44 | 0.01674 | 0.0041958 | -0.016737 | -0.0041946 | 3.2084e-06 | 1.1299e-06 | 0.025178 | 0.025178 | 0.025178 | 0.98931 | -0.074941 | 0.98912 | -0.076326 | 9.3254
45 | 0.0099098 | 0.0024836 | -0.0099075 | -0.002483 | 2.2324e-06 | 6.5206e-07 | 0.014908 | 0.014908 | 0.014908 | 0.98912 | -0.076326 | 0.98889 | -0.077953 | 5.5216
46 | 0.0069115 | 0.0017321 | -0.0069111 | -0.001732 | 3.6989e-07 | 7.1958e-08 | 0.0104 | 0.0104 | 0.0104 | 0.98889 | -0.077953 | 0.98883 | -0.07834 | 3.8518
47 | 0.0034395 | 0.00086197 | -0.0034394 | -0.000862 | 9.5836e-08 | -3.668e-08 | 0.0051758 | 0.0051759 | 0.0051759 | 0.98883 | -0.07834 | 0.98881 | -0.078541 | 1.917
48 | 0.0017837 | 0.00044688 | -0.0017836 | -0.00044702 | 5.6574e-08 | -1.4315e-07 | 0.0026698 | 0.0026698 | 0.0026698 | 0.99413 | -0.041017 | 0.9941 | -0.041247 | 0.98883

## res_trafo
| p_hv_mw | q_hv_mvar | p_lv_mw | q_lv_mvar | pl_mw | ql_mvar | i_hv_ka | i_lv_ka | vm_hv_pu | va_hv_degree | vm_lv_pu | va_lv_degree | loading_percent
0 | 2.5187e-16 | 8.8016e-16 | 0.00079998 | 7.4552e-08 | 0.00079998 | 7.4552e-08 | 2.6429e-17 | 0.0011547 | 0.99998 | 149.9947 | 1 | 0 | 0.31999

## res_ext_grid
| p_mw | q_mvar
0 | 0.18468 | 0.046256

## res_load
| p_mw | q_mvar
0 | 0.0035947 | 0.00090091
1 | 0.0047207 | 0.0011831
2 | 0.0031397 | 0.00078688
3 | 0.0044627 | 0.0011185
4 | 0.0032199 | 0.00080698
5 | 0.0048205 | 0.0012081
6 | 0.0095671 | 0.0023978
7 | 0.0044292 | 0.0011101
8 | 0.0026747 | 0.00067034
9 | 0.0048079 | 0.001205
10 | 0.0039833 | 0.00099831
11 | 0.0015157 | 0.00037987
12 | 0.0026814 | 0.00067202
13 | 0.0039689 | 0.0009947
14 | 0.0060265 | 0.0015104
15 | 0.0037625 | 0.00094297
16 | 0.0049022 | 0.0012286
17 | 0.0037811 | 0.00094763
18 | 0.0026163 | 0.00065571
19 | 0.0076651 | 0.0019211
20 | 0.0026144 | 0.00065523
21 | 0.0056795 | 0.0014234
22 | 0.0027454 | 0.00068805
23 | 0.0038181 | 0.00095691
24 | 0.0040395 | 0.0010124
25 | 0.0036945 | 0.00092592
26 | 0.0063461 | 0.0015905
27 | 0.0037282 | 0.00093438
28 | 0.0051306 | 0.0012859
29 | 0.004642 | 0.0011634
30 | 0.011296 | 0.0028309
31 | 0.0041139 | 0.001031
32 | 0.0030556 | 0.00076579
33 | 0.0091013 | 0.002281
34 | 0.0045904 | 0.0011505
35 | 0.0068269 | 0.001711
36 | 0.002996 | 0.00075088
37 | 0.0034716 | 0.00087006
38 | 0.0034394 | 0.000862
39 | 0.0030579 | 0.00076638
40 | 0.0017836 | 0.00044702

## dtypes
| element | column | dtype
0 | bus | name | object
1 | bus | vn_kv | float64
2 | bus | type | object
3 | bus | zone | object
4 | bus | in_service | bool
5 | load | name | object
6 | load | bus | uint32
7 | load | p_mw | float64
8 | load | q_mvar | float64
9 | load | const_z_percent | float64
10 | load | const_i_percent | float64
11 | load | sn_mva | float64
12 | load | scaling | float64
13 | load | in_service | bool
14 | load | type | object
15 | ext_grid | name | object
16 | ext_grid | bus | uint32
17 | ext_grid | vm_pu | float64
18 | ext_grid | va_degree | float64
19 | ext_grid | slack_weight | float64
20 | ext_grid | in_service | bool
21 | line | name | object
22 | line | std_type | object
23 | line | from_bus | uint32
24 | line | to_bus | uint32
25 | line | length_km | float64
26 | line | r_ohm_per_km | float64
27 | line | x_ohm_per_km | float64
28 | line | c_nf_per_km | float64
29 | line | g_us_per_km | float64
30 | line | max_i_ka | float64
31 | line | df | float64
32 | line | parallel | uint32
33 | line | type | object
34 | line | in_service | bool
35 | trafo | name | object
36 | trafo | std_type | object
37 | trafo | hv_bus | uint32
38 | trafo | lv_bus | uint32
39 | trafo | sn_mva | float64
40 | trafo | vn_hv_kv | float64
41 | trafo | vn_lv_kv | float64
42 | trafo | vk_percent | float64
43 | trafo | vkr_percent | float64
44 | trafo | pfe_kw | float64
45 | trafo | i0_percent | float64
46 | trafo | shift_degree | float64
47 | trafo | tap_side | object
48 | trafo | tap_neutral | int32
49 | trafo | tap_min | int32
50 | trafo | tap_max | int32
51 | trafo | tap_step_percent | float64
52 | trafo | tap_step_degree | float64
53 | trafo | tap_pos | int32
54 | trafo | tap_phase_shifter | bool
55 | trafo | parallel | uint32
56 | trafo | df | float64
57 | trafo | in_service | bool
58 | line_geodata | coords | object
59 | bus_geodata | x | float64
60 | bus_geodata | y | float64
61 | bus_geodata | coords | object
62 | res_bus | vm_pu | float64
63 | res_bus | va_degree | float64
64 | res_bus | p_mw | float64
65 | res_bus | q_mvar | float64
66 | res_line | p_from_mw | float64
67 | res_line | q_from_mvar | float64
68 | res_line | p_to_mw | float64
69 | res_line | q_to_mvar | float64
70 | res_line | pl_mw | float64
71 | res_line | ql_mvar | float64
72 | res_line | i_from_ka | float64
73 | res_line | i_to_ka | float64
74 | res_line | i_ka | float64
75 | res_line | vm_from_pu | float64
76 | res_line | va_from_degree | float64
77 | res_line | vm_to_pu | float64
78 | res_line | va_to_degree | float64
79 | res_line | loading_percent | float64
80 | res_trafo | p_hv_mw | float64
81 | res_trafo | q_hv_mvar | float64
82 | res_trafo | p_lv_mw | float64
83 | res_trafo | q_lv_mvar | float64
84 | res_trafo | pl_mw | float64
85 | res_trafo | ql_mvar | float64
86 | res_trafo | i_hv_ka | float64
87 | res_trafo | i_lv_ka | float64
88 | res_trafo | vm_hv_pu | float64
89 | res_trafo | va_hv_degree | float64
90 | res_trafo | vm_lv_pu | float64
91 | res_trafo | va_lv_degree | float64
92 | res_trafo | loading_percent | float64
93 | res_ext_grid | p_mw | float64
94 | res_ext_grid | q_mvar | float64
95 | res_load | p_mw | float64
96 | res_load | q_mvar | float64

## parameters
| version | format_version | converged | OPF_converged | name | f_hz | sn_mva
0 | 2.14.6 | 2.14.0 | TRUE | FALSE |  | 50 | 1