## bus
| name | vn_kv | type | zone | in_service
0 | bus_LV_1631-141_0_3_node_0 | 0.4 | n |  | TRUE
1 | bus_LV_1631-141_0_3_node_2 | 0.4 | n |  | TRUE
2 | bus_LV_1631-141_0_3_node_1 | 0.4 | n |  | TRUE
3 | bus_LV_1631-141_0_3_node_3 | 0.4 | n |  | TRUE
4 | bus_LV_1631-141_0_3_node_4 | 0.4 | n |  | TRUE
5 | bus_LV_1631-141_0_3_node_7 | 0.4 | n |  | TRUE
6 | bus_LV_1631-141_0_3_node_8 | 0.4 | n |  | TRUE
7 | bus_LV_1631-141_0_3_node_5 | 0.4 | n |  | TRUE
8 | bus_LV_1631-141_0_3_node_23 | 0.4 | n |  | TRUE
9 | bus_LV_1631-141_0_3_node_6 | 0.4 | n |  | TRUE
10 | bus_LV_1631-141_0_3_node_9 | 0.4 | n |  | TRUE
11 | bus_LV_1631-141_0_3_node_10 | 0.4 | n |  | TRUE
12 | bus_LV_1631-141_0_3_node_11 | 0.4 | n |  | TRUE
13 | bus_LV_1631-141_0_3_node_12 | 0.4 | n |  | TRUE
14 | bus_LV_1631-141_0_3_node_21 | 0.4 | n |  | TRUE
15 | bus_LV_1631-141_0_3_node_18 | 0.4 | n |  | TRUE
16 | bus_LV_1631-141_0_3_node_14 | 0.4 | n |  | TRUE
17 | bus_LV_1631-141_0_3_node_26 | 0.4 | n |  | TRUE
18 | bus_LV_1631-141_0_3_node_16 | 0.4 | n |  | TRUE
19 | bus_LV_1631-141_0_3_node_13 | 0.4 | n |  | TRUE
20 | bus_LV_1631-141_0_3_node_22 | 0.4 | n |  | TRUE
21 | bus_LV_1631-141_0_3_node_17 | 0.4 | n |  | TRUE
22 | bus_LV_1631-141_0_3_node_55 | 0.4 | n |  | TRUE
23 | bus_LV_1631-141_0_3_node_19 | 0.4 | n |  | TRUE
24 | bus_LV_1631-141_0_3_node_20 | 0.4 | n |  | TRUE
25 | bus_LV_1631-141_0_3_node_24 | 0.4 | n |  | TRUE
26 | bus_LV_1631-141_0_3_node_25 | 0.4 | n |  | TRUE
27 | bus_LV_1631-141_0_3_node_28 | 0.4 | n |  | TRUE
28 | bus_LV_1631-141_0_3_node_30 | 0.4 | n |  | TRUE
29 | bus_LV_1631-141_0_3_node_27 | 0.4 | n |  | TRUE
30 | bus_LV_1631-141_0_3_node_29 | 0.4 | n |  | TRUE
31 | bus_LV_1631-141_0_3_node_31 | 0.4 | n |  | TRUE
32 | bus_LV_1631-141_0_3_node_32 | 0.4 | n |  | TRUE
33 | bus_LV_1631-141_0_3_node_56 | 0.4 | n |  | TRUE
34 | bus_LV_1631-141_0_3_node_41 | 0.4 | n |  | TRUE
35 | bus_LV_1631-141_0_3_node_35 | 0.4 | n |  | TRUE
36 | bus_LV_1631-141_0_3_node_54 | 0.4 | n |  | TRUE
37 | bus_LV_1631-141_0_3_node_42 | 0.4 | n |  | TRUE
38 | bus_LV_1631-141_0_3_node_37 | 0.4 | n |  | TRUE
39 | bus_LV_1631-141_0_3_node_33 | 0.4 | n |  | TRUE
40 | bus_LV_1631-141_0_3_node_34 | 0.4 | n |  | TRUE
41 | bus_LV_1631-141_0_3_node_36 | 0.4 | n |  | TRUE
42 | bus_LV_1631-141_0_3_node_38 | 0.4 | n |  | TRUE
43 | bus_LV_1631-141_0_3_node_39 | 0.4 | n |  | TRUE
44 | bus_LV_1631-141_0_3_node_43 | 0.4 | n |  | TRUE
45 | bus_LV_1631-141_0_3_node_44 | 0.4 | n |  | TRUE
46 | bus_LV_1631-141_0_3_node_45 | 0.4 | n |  | TRUE
47 | bus_LV_1631-141_0_3_node_46 | 0.4 | n |  | TRUE
48 | bus_LV_1631-141_0_3_node_47 | 0.4 | n |  | TRUE
49 | bus_LV_1631-141_0_3_node_58 | 0.4 | n |  | TRUE
50 | bus_LV_1631-141_0_3_node_59 | 0.4 | n |  | TRUE
51 | bus_LV_1631-141_0_3_node_57 | 0.4 | n |  | TRUE
52 | bus_LV_1631-141_0_3_node_53 | 0.4 | n |  | TRUE
53 | bus_LV_1631-141_0_3_node_49 | 0.4 | n |  | TRUE
54 | bus_LV_1631-141_0_3_node_50 | 0.4 | n |  | TRUE
55 | bus_LV_1631-141_0_3_node_51 | 0.4 | n |  | TRUE
56 | bus_MV_13_0_node_60 | 20 | n |  | TRUE

## load
| name | bus | p_mw | q_mvar | const_z_percent | const_i_percent | sn_mva | scaling | in_service | type
0 | LV_1631-141_0_3_load_0 | 0 | 0.0025787 | 0.00064629 | 0 | 0 |  | 1 | TRUE | wye
1 | LV_1631-141_0_3_load_1 | 2 | 0.0069045 | 0.0017304 | 0 | 0 |  | 1 | TRUE | wye
2 | LV_1631-141_0_3_load_4 | 4 | 0.0032471 | 0.00081381 | 0 | 0 |  | 1 | TRUE | wye
3 | LV_1631-141_0_3_load_7 | 5 | 0.0056305 | 0.0014111 | 0 | 0 |  | 1 | TRUE | wye
4 | LV_1631-141_0_3_load_8 | 6 | 0.0047187 | 0.0011826 | 0 | 0 |  | 1 | TRUE | wye
5 | LV_1631-141_0_3_load_5 | 7 | 0.0021689 | 0.00054358 | 0 | 0 |  | 1 | TRUE | wye
6 | LV_1631-141_0_3_load_6 | 9 | 0.0060778 | 0.0015233 | 0 | 0 |  | 1 | TRUE | wye
7 | LV_1631-141_0_3_load_10 | 11 | 0.0037082 | 0.00092936 | 0 | 0 |  | 1 | TRUE | wye
8 | LV_1631-141_0_3_load_11 | 12 | 0.0046507 | 0.0011656 | 0 | 0 |  | 1 | TRUE | wye
9 | LV_1631-141_0_3_load_18 | 15 | 0.0025471 | 0.00063836 | 0 | 0 |  | 1 | TRUE | wye
10 | LV_1631-141_0_3_load_26 | 17 | 0.0030721 | 0.00076995 | 0 | 0 |  | 1 | TRUE | wye
11 | LV_1631-141_0_3_load_16 | 18 | 0.0043678 | 0.0010947 | 0 | 0 |  | 1 | TRUE | wye
12 | LV_1631-141_0_3_load_13 | 19 | 0.0035997 | 0.00090216 | 0 | 0 |  | 1 | TRUE | wye
13 | LV_1631-141_0_3_load_17 | 21 | 0.0043999 | 0.0011027 | 0 | 0 |  | 1 | TRUE | wye
14 | LV_1631-141_0_3_load_55 | 22 | 0.0049691 | 0.0012454 | 0 | 0 |  | 1 | TRUE | wye
15 | LV_1631-141_0_3_load_19 | 23 | 0.0038776 | 0.00097181 | 0 | 0 |  | 1 | TRUE | wye
16 | LV_1631-141_0_3_load_20 | 24 | 0.0045459 | 0.0011393 | 0 | 0 |  | 1 | TRUE | wye
17 | LV_1631-141_0_3_load_24 | 25 | 0.0092131 | 0.002309 | 0 | 0 |  | 1 | TRUE | wye
18 | LV_1631-141_0_3_load_25 | 26 | 0.0023467 | 0.00058813 | 0 | 0 |  | 1 | TRUE | wye
19 | LV_1631-141_0_3_load_30 | 28 | 0.011854 | 0.002971 | 0 | 0 |  | 1 | TRUE | wye
20 | LV_1631-141_0_3_load_27 | 29 | 0.0044895 | 0.0011252 | 0 | 0 |  | 1 | TRUE | wye
21 | LV_1631-141_0_3_load_31 | 31 | 0.005511 | 0.0013812 | 0 | 0 |  | 1 | TRUE | wye
22 | LV_1631-141_0_3_load_32 | 32 | 0.0034769 | 0.0008714 | 0 | 0 |  | 1 | TRUE | wye
23 | LV_1631-141_0_3_load_56 | 33 | 0.005917 | 0.001483 | 0 | 0 |  | 1 | TRUE | wye
24 | LV_1631-141_0_3_load_41 | 34 | 0.0032192 | 0.00080682 | 0 | 0 |  | 1 | TRUE | wye
25 | LV_1631-141_0_3_load_54 | 36 | 0.0059298 | 0.0014862 | 0 | 0 |  | 1 | TRUE | wye
26 | LV_1631-141_0_3_load_42 | 37 | 0.020101 | 0.0050377 | 0 | 0 |  | 1 | TRUE | wye
27 | LV_1631-141_0_3_load_37 | 38 | 0.0047264 | 0.0011846 | 0 | 0 |  | 1 | TRUE | wye
28 | LV_1631-141_0_3_load_33 | 39 | 0.0049086 | 0.0012302 | 0 | 0 |  | 1 | TRUE | wye
29 | LV_1631-141_0_3_load_34 | 40 | 0.0033678 | 0.00084404 | 0 | 0 |  | 1 | TRUE | wye
30 | LV_1631-141_0_3_load_36 | 41 | 0.0029104 | 0.0007294 | 0 | 0 |  | 1 | TRUE | wye
31 | LV_1631-141_0_3_load_38 | 42 | 0.0040803 | 0.0010226 | 0 | 0 |  | 1 | TRUE | wye
32 | LV_1631-141_0_3_load_39 | 43 | 0.0044074 | 0.0011046 | 0 | 0 |  | 1 | TRUE | wye
33 | LV_1631-141_0_3_load_43 | 44 | 0.0066966 | 0.0016783 | 0 | 0 |  | 1 | TRUE | wye
34 | LV_1631-141_0_3_load_44 | 45 | 0.010077 | 0.0025256 | 0 | 0 |  | 1 | TRUE | wye
35 | LV_1631-141_0_3_load_45 | 46 | 0.0039352 | 0.00098625 | 0 | 0 |  | 1 | TRUE | wye
36 | LV_1631-141_0_3_load_47 | 48 | 0.0042673 | 0.0010695 | 0 | 0 |  | 1 | TRUE | wye
37 | LV_1631-141_0_3_load_58 | 49 | 0.0084532 | 0.0021186 | 0 | 0 |  | 1 | TRUE | wye
38 | LV_1631-141_0_3_load_59 | 50 | 0.0063152 | 0.0015827 | 0 | 0 |  | 1 | TRUE | wye
39 | LV_1631-141_0_3_load_57 | 51 | 0.016413 | 0.0041135 | 0 | 0 |  | 1 | TRUE | wye
40 | LV_1631-141_0_3_load_49 | 53 | 0.0050546 | 0.0012668 | 0 | 0 |  | 1 | TRUE | wye
41 | LV_1631-141_0_3_load_50 | 54 | 0.0055211 | 0.0013837 | 0 | 0 |  | 1 | TRUE | wye

## ext_grid
| name | bus | vm_pu | va_degree | slack_weight | in_service
0 |  | 28 | 1 | 0 | 1 | TRUE

## line
| name | std_type | from_bus | to_bus | length_km | r_ohm_per_km | x_ohm_per_km | c_nf_per_km | g_us_per_km | max_i_ka | df | parallel | type | in_service
0 | LV_1631-141_0_3_line_0 | NAYY 4x150 SE | 0 | 1 | 0.021426 | 0.208 | 0.08 | 261 | 0 | 0.27 | 1 | 1 | cs | TRUE
1 | LV_1631-141_0_3_line_1 | NAYY 4x150 SE | 1 | 4 | 0.019783 | 0.208 | 0.08 | 261 | 0 | 0.27 | 1 | 1 | cs | TRUE
2 | LV_1631-141_0_3_line_2 | NAYY 4x150 SE | 2 | 3 | 0.025822 | 0.208 | 0.08 | 261 | 0 | 0.27 | 1 | 1 | cs | TRUE
3 | LV_1631-141_0_3_line_3 | NAYY 4x150 SE | 3 | 5 | 0.021585 | 0.208 | 0.08 | 261 | 0 | 0.27 | 1 | 1 | cs | TRUE
4 | LV_1631-141_0_3_line_4 | NAYY 4x150 SE | 3 | 6 | 0.01793 | 0.208 | 0.08 | 261 | 0 | 0.27 | 1 | 1 | cs | TRUE
5 | LV_1631-141_0_3_line_5 | NAYY 4x150 SE | 4 | 7 | 0.018965 | 0.208 | 0.08 | 261 | 0 | 0.27 | 1 | 1 | cs | TRUE
6 | LV_1631-141_0_3_line_6 | NAYY 4x150 SE | 5 | 8 | 0.015219 | 0.208 | 0.08 | 261 | 0 | 0.27 | 1 | 1 | cs | TRUE
7 | LV_1631-141_0_3_line_7 | NAYY 4x150 SE | 7 | 9 | 0.012458 | 0.208 | 0.08 | 261 | 0 | 0.27 | 1 | 1 | cs | TRUE
8 | LV_1631-141_0_3_line_8 | NAYY 4x150 SE | 8 | 14 | 0.010842 | 0.208 | 0.08 | 261 | 0 | 0.27 | 1 | 1 | cs | TRUE
9 | LV_1631-141_0_3_line_9 | NAYY 4x150 SE | 9 | 10 | 0.017944 | 0.208 | 0.08 | 261 | 0 | 0.27 | 1 | 1 | cs | TRUE
10 | LV_1631-141_0_3_line_10 | NAYY 4x150 SE | 10 | 11 | 0.010258 | 0.208 | 0.08 | 261 | 0 | 0.27 | 1 | 1 | cs | TRUE
11 | LV_1631-141_0_3_line_11 | NAYY 4x150 SE | 10 | 12 | 0.012223 | 0.208 | 0.08 | 261 | 0 | 0.27 | 1 | 1 | cs | TRUE
12 | LV_1631-141_0_3_line_12 | NAYY 4x150 SE | 10 | 13 | 0.026075 | 0.208 | 0.08 | 261 | 0 | 0.27 | 1 | 1 | cs | TRUE
13 | LV_1631-141_0_3_line_13 | NAYY 4x150 SE | 12 | 15 | 0.0076093 | 0.208 | 0.08 | 261 | 0 | 0.27 | 1 | 1 | cs | TRUE
14 | LV_1631-141_0_3_line_14 | NAYY 4x150 SE | 13 | 16 | 0.009067 | 0.208 | 0.08 | 261 | 0 | 0.27 | 1 | 1 | cs | TRUE
15 | LV_1631-141_0_3_line_15 | NAYY 4x150 SE | 13 | 17 | 0.011501 | 0.208 | 0.08 | 261 | 0 | 0.27 | 1 | 1 | cs | TRUE
16 | LV_1631-141_0_3_line_16 | NAYY 4x150 SE | 14 | 25 | 0.036679 | 0.208 | 0.08 | 261 | 0 | 0.27 | 1 | 1 | cs | TRUE
17 | LV_1631-141_0_3_line_17 | NAYY 4x150 SE | 14 | 23 | 0.026017 | 0.208 | 0.08 | 261 | 0 | 0.27 | 1 | 1 | cs | TRUE
18 | LV_1631-141_0_3_line_18 | NAYY 4x150 SE | 16 | 18 | 0.0078593 | 0.208 | 0.08 | 261 | 0 | 0.27 | 1 | 1 | cs | TRUE
19 | LV_1631-141_0_3_line_19 | NAYY 4x150 SE | 16 | 19 | 0.0068596 | 0.208 | 0.08 | 261 | 0 | 0.27 | 1 | 1 | cs | TRUE
20 | LV_1631-141_0_3_line_20 | NAYY 4x150 SE | 17 | 20 | 0.014993 | 0.208 | 0.08 | 261 | 0 | 0.27 | 1 | 1 | cs | TRUE
21 | LV_1631-141_0_3_line_21 | NAYY 4x150 SE | 18 | 21 | 0.016021 | 0.208 | 0.08 | 261 | 0 | 0.27 | 1 | 1 | cs | TRUE
22 | LV_1631-141_0_3_line_22 | NAYY 4x150 SE | 20 | 26 | 0.0094298 | 0.208 | 0.08 | 261 | 0 | 0.27 | 1 | 1 | cs | TRUE
23 | LV_1631-141_0_3_line_23 | NAYY 4x150 SE | 20 | 24 | 0.02643 | 0.208 | 0.08 | 261 | 0 | 0.27 | 1 | 1 | cs | TRUE
24 | LV_1631-141_0_3_line_24 | NAYY 4x150 SE | 21 | 22 | 0.0055574 | 0.208 | 0.08 | 261 | 0 | 0.27 | 1 | 1 | cs | TRUE
25 | LV_1631-141_0_3_line_25 | NAYY 4x150 SE | 23 | 24 | 0.0026627 | 0.208 | 0.08 | 261 | 0 | 0.27 | 1 | 1 | cs | TRUE
26 | LV_1631-141_0_3_line_26 | NAYY 4x150 SE | 26 | 27 | 0.0033298 | 0.208 | 0.08 | 261 | 0 | 0.27 | 1 | 1 | cs | TRUE
27 | LV_1631-141_0_3_line_27 | NAYY 4x150 SE | 27 | 28 | 0.021327 | 0.208 | 0.08 | 261 | 0 | 0.27 | 1 | 2 | cs | TRUE
28 | LV_1631-141_0_3_line_28 | NAYY 4x150 SE | 27 | 29 | 0.0043249 | 0.208 | 0.08 | 261 | 0 | 0.27 | 1 | 1 | cs | TRUE
29 | LV_1631-141_0_3_line_29 | NAYY 4x150 SE | 28 | 33 | 0.01751 | 0.208 | 0.08 | 261 | 0 | 0.27 | 1 | 1 | cs | TRUE
30 | LV_1631-141_0_3_line_30 | NAYY 4x150 SE | 29 | 30 | 0.023831 | 0.208 | 0.08 | 261 | 0 | 0.27 | 1 | 1 | cs | TRUE
31 | LV_1631-141_0_3_line_31 | NAYY 4x150 SE | 30 | 31 | 0.0094394 | 0.208 | 0.08 | 261 | 0 | 0.27 | 1 | 1 | cs | TRUE
32 | LV_1631-141_0_3_line_32 | NAYY 4x150 SE | 30 | 32 | 0.0047017 | 0.208 | 0.08 | 261 | 0 | 0.27 | 1 | 1 | cs | TRUE
33 | LV_1631-141_0_3_line_33 | NAYY 4x150 SE | 31 | 34 | 0.0023492 | 0.208 | 0.08 | 261 | 0 | 0.27 | 1 | 1 | cs | TRUE
34 | LV_1631-141_0_3_line_34 | NAYY 4x150 SE | 32 | 35 | 0.0076132 | 0.208 | 0.08 | 261 | 0 | 0.27 | 1 | 1 | cs | TRUE
35 | LV_1631-141_0_3_line_35 | NAYY 4x150 SE | 33 | 36 | 0.014755 | 0.208 | 0.08 | 261 | 0 | 0.27 | 1 | 1 | cs | TRUE
36 | LV_1631-141_0_3_line_36 | NAYY 4x150 SE | 34 | 37 | 0.0098836 | 0.208 | 0.08 | 261 | 0 | 0.27 | 1 | 1 | cs | TRUE
37 | LV_1631-141_0_3_line_37 | NAYY 4x150 SE | 35 | 38 | 0.015388 | 0.208 | 0.08 | 261 | 0 | 0.27 | 1 | 1 | cs | TRUE
38 | LV_1631-141_0_3_line_38 | NAYY 4x150 SE | 35 | 39 | 0.01225 | 0.208 | 0.08 | 261 | 0 | 0.27 | 1 | 1 | cs | TRUE
39 | LV_1631-141_0_3_line_39 | NAYY 4x150 SE | 36 | 55 | 0.010824 | 0.208 | 0.08 | 261 | 0 | 0.27 | 1 | 1 | cs | TRUE
40 | LV_1631-141_0_3_line_40 | NAYY 4x150 SE | 37 | 44 | 0.017528 | 0.208 | 0.08 | 261 | 0 | 0.27 | 1 | 1 | cs | TRUE
41 | LV_1631-141_0_3_line_41 | NAYY 4x150 SE | 38 | 43 | 0.023667 | 0.208 | 0.08 | 261 | 0 | 0.27 | 1 | 1 | cs | TRUE
42 | LV_1631-141_0_3_line_42 | NAYY 4x150 SE | 39 | 40 | 0.0074523 | 0.208 | 0.08 | 261 | 0 | 0.27 | 1 | 1 | cs | TRUE
43 | LV_1631-141_0_3_line_43 | NAYY 4x150 SE | 40 | 41 | 0.033001 | 0.208 | 0.08 | 261 | 0 | 0.27 | 1 | 1 | cs | TRUE
44 | LV_1631-141_0_3_line_44 | NAYY 4x150 SE | 41 | 42 | 0.0069105 | 0.208 | 0.08 | 261 | 0 | 0.27 | 1 | 1 | cs | TRUE
45 | LV_1631-141_0_3_line_45 | NAYY 4x150 SE | 44 | 45 | 0.0089736 | 0.208 | 0.08 | 261 | 0 | 0.27 | 1 | 1 | cs | TRUE
46 | LV_1631-141_0_3_line_46 | NAYY 4x150 SE | 45 | 46 | 0.0071756 | 0.208 | 0.08 | 261 | 0 | 0.27 | 1 | 1 | cs | TRUE
47 | LV_1631-141_0_3_line_47 | NAYY 4x150 SE | 46 | 47 | 0.030772 | 0.208 | 0.08 | 261 | 0 | 0.27 | 1 | 1 | cs | TRUE
48 | LV_1631-141_0_3_line_48 | NAYY 4x150 SE | 47 | 48 | 0.0084465 | 0.208 | 0.08 | 261 | 0 | 0.27 | 1 | 1 | cs | TRUE
49 | LV_1631-141_0_3_line_49 | NAYY 4x150 SE | 48 | 49 | 0.0034529 | 0.208 | 0.08 | 261 | 0 | 0.27 | 1 | 1 | cs | TRUE
50 | LV_1631-141_0_3_line_50 | NAYY 4x150 SE | 49 | 50 | 0.002303 | 0.208 | 0.08 | 261 | 0 | 0.27 | 1 | 1 | cs | TRUE
51 | LV_1631-141_0_3_line_51 | NAYY 4x150 SE | 51 | 52 | 0.027588 | 0.208 | 0.08 | 261 | 0 | 0.27 | 1 | 1 | cs | TRUE
52 | LV_1631-141_0_3_line_52 | NAYY 4x150 SE | 52 | 55 | 0.031225 | 0.208 | 0.08 | 261 | 0 | 0.27 | 1 | 1 | cs | TRUE
53 | LV_1631-141_0_3_line_53 | NAYY 4x150 SE | 53 | 54 | 0.011759 | 0.208 | 0.08 | 261 | 0 | 0.27 | 1 | 1 | cs | TRUE
54 | LV_1631-141_0_3_line_54 | NAYY 4x150 SE | 53 | 55 | 0.012337 | 0.208 | 0.08 | 261 | 0 | 0.27 | 1 | 1 | cs | TRUE

## trafo
| name | std_type | hv_bus | lv_bus | sn_mva | vn_hv_kv | vn_lv_kv | vk_percent | vkr_percent | pfe_kw | i0_percent | shift_degree | tap_side | tap_neutral | tap_min | tap_max | tap_step_percent | tap_step_degree | tap_pos | tap_phase_shifter | parallel | df | in_service
0 | LV_1631-141_0_3_trafo_30 | 0.25 MVA 20/0.4 kV | 56 | 28 | 0.25 | 20 | 0.4 | 6 | 1.44 | 0.8 | 0.32 | 150 | hv | 0 | -2 | 2 | 2.5 | 0 | 0 | FALSE | 1 | 1 | TRUE

## line_geodata
| x0 | y0 | x1 | y1 | x2 | y2 | x3 | y3 | x4 | y4
0 | 2721583.6739 | 1202210.0521 | 2721598.3065 | 1202194.4008
1 | 2721583.6739 | 1202210.0521 | 2721587.3018 | 1202214.7071 | 2721597.0685 | 1202224.5711
2 | 2721644.4225 | 1202227.3682 | 2721639.7884 | 1202224.2715 | 2721623.3479 | 1202212.4523
3 | 2721644.4225 | 1202227.3682 | 2721651.1002 | 1202228.0602 | 2721665.951 | 1202228.8544
4 | 2721654.6277 | 1202212.6094 | 2721644.4225 | 1202227.3682
5 | 2721597.0685 | 1202224.5711 | 2721604.2125 | 1202231.7863 | 2721610.1981 | 1202238.2524
6 | 2721680.893 | 1202231.6251 | 2721668.2334 | 1202228.9764 | 2721665.951 | 1202228.8544
7 | 2721618.6611 | 1202247.3947 | 2721610.1981 | 1202238.2524
8 | 2721680.893 | 1202231.6251 | 2721676.3001 | 1202241.45
9 | 2721628.603 | 1202262.1165 | 2721626.3139 | 1202256.7659 | 2721622.9913 | 1202252.0725 | 2721618.6611 | 1202247.3947
10 | 2721634.7466 | 1202253.891 | 2721628.603 | 1202262.1165
11 | 2721628.603 | 1202262.1165 | 2721640.1062 | 1202263.9743 | 2721640.5097 | 1202263.5705
12 | 2721642.1806 | 1202284.3428 | 2721637.6806 | 1202277.6573 | 2721630.0708 | 1202265.5489 | 2721628.603 | 1202262.1165
13 | 2721645.8881 | 1202258.1877 | 2721640.5097 | 1202263.5705
14 | 2721642.1806 | 1202284.3428 | 2721633.1269 | 1202285.1924
15 | 2721642.1806 | 1202284.3428 | 2721652.6104 | 1202289.189
16 | 2721708.037 | 1202259.8101 | 2721694.8473 | 1202250.6791 | 2721676.3001 | 1202241.45
17 | 2721676.3001 | 1202241.45 | 2721674.3408 | 1202249.8052 | 2721672.9988 | 1202258.1286 | 2721672.5334 | 1202267.121
18 | 2721633.1269 | 1202285.1924 | 2721629.2774 | 1202292.0445
19 | 2721633.1269 | 1202285.1924 | 2721626.3199 | 1202286.0412
20 | 2721666.2076 | 1202295.507 | 2721652.6104 | 1202289.189
21 | 2721622.039 | 1202306.2935 | 2721623.5292 | 1202302.2764 | 2721629.2774 | 1202292.0445
22 | 2721666.2076 | 1202295.507 | 2721674.3764 | 1202300.2178
23 | 2721666.2076 | 1202295.507 | 2721672.0651 | 1202269.7343
24 | 2721622.039 | 1202306.2935 | 2721619.3512 | 1202311.1577
25 | 2721672.5334 | 1202267.121 | 2721672.4964 | 1202267.8367 | 2721672.0651 | 1202269.7343
26 | 2721677.2609 | 1202301.8813 | 2721674.3764 | 1202300.2178
27 | 2721677.2609 | 1202301.8813 | 2721665.854 | 1202319.9016
28 | 2721677.2609 | 1202301.8813 | 2721681.2744 | 1202303.4928
29 | 2721665.854 | 1202319.9016 | 2721656.4887 | 1202334.6965
30 | 2721702.591 | 1202314.0952 | 2721686.4505 | 1202305.5712 | 2721681.2744 | 1202303.4928
31 | 2721702.591 | 1202314.0952 | 2721697.6732 | 1202322.1523
32 | 2721702.591 | 1202314.0952 | 2721706.7945 | 1202316.2017
33 | 2721697.6732 | 1202322.1523 | 2721696.4492 | 1202324.1575
34 | 2721713.6009 | 1202319.6125 | 2721706.7945 | 1202316.2017
35 | 2721656.4887 | 1202334.6965 | 2721648.5972 | 1202347.1633
36 | 2721693.4658 | 1202332.8814 | 2721692.8622 | 1202331.6323 | 2721692.8171 | 1202330.1081 | 2721696.4492 | 1202324.1575
37 | 2721713.6009 | 1202319.6125 | 2721727.3702 | 1202326.4825
38 | 2721713.6009 | 1202319.6125 | 2721719.8299 | 1202312.056 | 2721721.0665 | 1202309.9329
39 | 2721642.8078 | 1202356.3092 | 2721648.5972 | 1202347.1633
40 | 2721695.3676 | 1202348.6558 | 2721697.8183 | 1202341.7075 | 2721698.1413 | 1202340.8023 | 2721693.6219 | 1202333.2045 | 2721693.4658 | 1202332.8814
41 | 2721748.3715 | 1202337.3481 | 2721746.2474 | 1202335.9009 | 2721727.3702 | 1202326.4825
42 | 2721721.0665 | 1202309.9329 | 2721724.8171 | 1202303.4931
43 | 2721744.4539 | 1202278.1096 | 2721738.2147 | 1202286.6783 | 2721736.2519 | 1202286.6161 | 2721730.1724 | 1202294.2979 | 2721724.8171 | 1202303.4931
44 | 2721748.5217 | 1202272.5231 | 2721744.4539 | 1202278.1096
45 | 2721695.3676 | 1202348.6558 | 2721694.9096 | 1202349.9544 | 2721692.3796 | 1202357.1173
46 | 2721692.3796 | 1202357.1173 | 2721691.2013 | 1202360.4533 | 2721690.5062 | 1202364.0238
47 | 2721687.382 | 1202393.9561 | 2721685.647 | 1202390.1846 | 2721685.7849 | 1202388.2749 | 2721690.5062 | 1202364.0238
48 | 2721687.382 | 1202393.9561 | 2721680.1875 | 1202389.5309
49 | 2721677.2464 | 1202387.7218 | 2721680.1875 | 1202389.5309
50 | 2721675.2848 | 1202386.5153 | 2721677.2464 | 1202387.7218
51 | 2721626.1004 | 1202382.711 | 2721651.7878 | 1202392.7726
52 | 2721626.1004 | 1202382.711 | 2721642.8078 | 1202356.3092
53 | 2721632.8287 | 1202349.0547 | 2721630.8952 | 1202347.6491 | 2721623.2974 | 1202342.1671
54 | 2721642.8078 | 1202356.3092 | 2721632.8287 | 1202349.0547

## bus_geodata
| x | y | coords
0 | 2721598.3065 | 1202194.4008
1 | 2721583.6739 | 1202210.0521
2 | 2721623.3479 | 1202212.4523
3 | 2721644.4225 | 1202227.3682
4 | 2721597.0685 | 1202224.5711
5 | 2721665.951 | 1202228.8544
6 | 2721654.6277 | 1202212.6094
7 | 2721610.1981 | 1202238.2524
8 | 2721680.893 | 1202231.6251
9 | 2721618.6611 | 1202247.3947
10 | 2721628.603 | 1202262.1165
11 | 2721634.7466 | 1202253.891
12 | 2721640.5097 | 1202263.5705
13 | 2721642.1806 | 1202284.3428
14 | 2721676.3001 | 1202241.45
15 | 2721645.8881 | 1202258.1877
16 | 2721633.1269 | 1202285.1924
17 | 2721652.6104 | 1202289.189
18 | 2721629.2774 | 1202292.0445
19 | 2721626.3199 | 1202286.0412
20 | 2721666.2076 | 1202295.507
21 | 2721622.039 | 1202306.2935
22 | 2721619.3512 | 1202311.1577
23 | 2721672.5334 | 1202267.121
24 | 2721672.0651 | 1202269.7343
25 | 2721708.037 | 1202259.8101
26 | 2721674.3764 | 1202300.2178
27 | 2721677.2609 | 1202301.8813
28 | 2721665.854 | 1202319.9016
29 | 2721681.2744 | 1202303.4928
30 | 2721702.591 | 1202314.0952
31 | 2721697.6732 | 1202322.1523
32 | 2721706.7945 | 1202316.2017
33 | 2721656.4887 | 1202334.6965
34 | 2721696.4492 | 1202324.1575
35 | 2721713.6009 | 1202319.6125
36 | 2721648.5972 | 1202347.1633
37 | 2721693.4658 | 1202332.8814
38 | 2721727.3702 | 1202326.4825
39 | 2721721.0665 | 1202309.9329
40 | 2721724.8171 | 1202303.4931
41 | 2721744.4539 | 1202278.1096
42 | 2721748.5217 | 1202272.5231
43 | 2721748.3715 | 1202337.3481
44 | 2721695.3676 | 1202348.6558
45 | 2721692.3796 | 1202357.1173
46 | 2721690.5062 | 1202364.0238
47 | 2721687.382 | 1202393.9561
48 | 2721680.1875 | 1202389.5309
49 | 2721677.2464 | 1202387.7218
50 | 2721675.2848 | 1202386.5153
51 | 2721651.7878 | 1202392.7726
52 | 2721626.1004 | 1202382.711
53 | 2721632.8287 | 1202349.0547
54 | 2721623.2974 | 1202342.1671
55 | 2721642.8078 | 1202356.3092
56 | 2721677.2609 | 1202301.8813

## line_std_types
| c_nf_per_km | r_ohm_per_km | x_ohm_per_km | max_i_ka | type | q_mm2 | alpha | voltage_rating
NAYY 4x50 SE | 210 | 0.642 | 0.083 | 0.142 | cs | 50 | 0.00403 | LV
NAYY 4x120 SE | 264 | 0.225 | 0.08 | 0.242 | cs | 120 | 0.00403 | LV
NAYY 4x150 SE | 261 | 0.208 | 0.08 | 0.27 | cs | 150 | 0.00403 | LV
NA2XS2Y 1x95 RM/25 12/20 kV | 216 | 0.313 | 0.132 | 0.252 | cs | 95 | 0.00403 | MV
NA2XS2Y 1x185 RM/25 12/20 kV | 273 | 0.161 | 0.117 | 0.362 | cs | 185 | 0.00403 | MV
NA2XS2Y 1x240 RM/25 12/20 kV | 304 | 0.122 | 0.112 | 0.421 | cs | 240 | 0.00403 | MV
NA2XS2Y 1x95 RM/25 6/10 kV | 315 | 0.313 | 0.123 | 0.249 | cs | 95 | 0.00403 | MV
NA2XS2Y 1x185 RM/25 6/10 kV | 406 | 0.161 | 0.11 | 0.358 | cs | 185 | 0.00403 | MV
NA2XS2Y 1x240 RM/25 6/10 kV | 456 | 0.122 | 0.105 | 0.416 | cs | 240 | 0.00403 | MV
NA2XS2Y 1x150 RM/25 12/20 kV | 250 | 0.206 | 0.116 | 0.319 | cs | 150 | 0.00403 | MV
NA2XS2Y 1x120 RM/25 12/20 kV | 230 | 0.253 | 0.119 | 0.283 | cs | 120 | 0.00403 | MV
NA2XS2Y 1x70 RM/25 12/20 kV | 190 | 0.443 | 0.132 | 0.22 | cs | 70 | 0.00403 | MV
NA2XS2Y 1x150 RM/25 6/10 kV | 360 | 0.206 | 0.11 | 0.315 | cs | 150 | 0.00403 | MV
NA2XS2Y 1x120 RM/25 6/10 kV | 340 | 0.253 | 0.113 | 0.28 | cs | 120 | 0.00403 | MV
NA2XS2Y 1x70 RM/25 6/10 kV | 280 | 0.443 | 0.123 | 0.217 | cs | 70 | 0.00403 | MV
N2XS(FL)2Y 1x120 RM/35 64/110 kV | 112 | 0.153 | 0.166 | 0.366 | cs | 120 | 0.00393 | HV
N2XS(FL)2Y 1x185 RM/35 64/110 kV | 125 | 0.099 | 0.156 | 0.457 | cs | 185 | 0.00393 | HV
N2XS(FL)2Y 1x240 RM/35 64/110 kV | 135 | 0.075 | 0.149 | 0.526 | cs | 240 | 0.00393 | HV
N2XS(FL)2Y 1x300 RM/35 64/110 kV | 144 | 0.06 | 0.144 | 0.588 | cs | 300 | 0.00393 | HV
15-AL1/3-ST1A 0.4 | 11 | 1.8769 | 0.35 | 0.105 | ol | 16 | 0.00403 | LV
24-AL1/4-ST1A 0.4 | 11.25 | 1.2012 | 0.335 | 0.14 | ol | 24 | 0.00403 | LV
48-AL1/8-ST1A 0.4 | 12.2 | 0.5939 | 0.3 | 0.21 | ol | 48 | 0.00403 | LV
94-AL1/15-ST1A 0.4 | 13.2 | 0.306 | 0.29 | 0.35 | ol | 94 | 0.00403 | LV
34-AL1/6-ST1A 10.0 | 9.7 | 0.8342 | 0.36 | 0.17 | ol | 34 | 0.00403 | MV
48-AL1/8-ST1A 10.0 | 10.1 | 0.5939 | 0.35 | 0.21 | ol | 48 | 0.00403 | MV
70-AL1/11-ST1A 10.0 | 10.4 | 0.4132 | 0.339 | 0.29 | ol | 70 | 0.00403 | MV
94-AL1/15-ST1A 10.0 | 10.75 | 0.306 | 0.33 | 0.35 | ol | 94 | 0.00403 | MV
122-AL1/20-ST1A 10.0 | 11.1 | 0.2376 | 0.323 | 0.41 | ol | 122 | 0.00403 | MV
149-AL1/24-ST1A 10.0 | 11.25 | 0.194 | 0.315 | 0.47 | ol | 149 | 0.00403 | MV
34-AL1/6-ST1A 20.0 | 9.15 | 0.8342 | 0.382 | 0.17 | ol | 34 | 0.00403 | MV
48-AL1/8-ST1A 20.0 | 9.5 | 0.5939 | 0.372 | 0.21 | ol | 48 | 0.00403 | MV
70-AL1/11-ST1A 20.0 | 9.7 | 0.4132 | 0.36 | 0.29 | ol | 70 | 0.00403 | MV
94-AL1/15-ST1A 20.0 | 10 | 0.306 | 0.35 | 0.35 | ol | 94 | 0.00403 | MV
122-AL1/20-ST1A 20.0 | 10.3 | 0.2376 | 0.344 | 0.41 | ol | 122 | 0.00403 | MV
149-AL1/24-ST1A 20.0 | 10.5 | 0.194 | 0.337 | 0.47 | ol | 149 | 0.00403 | MV
184-AL1/30-ST1A 20.0 | 10.75 | 0.1571 | 0.33 | 0.535 | ol | 184 | 0.00403 | MV
243-AL1/39-ST1A 20.0 | 11 | 0.1188 | 0.32 | 0.645 | ol | 243 | 0.00403 | MV
48-AL1/8-ST1A 110.0 | 8 | 0.5939 | 0.46 | 0.21 | ol | 48 | 0.00403 | HV
70-AL1/11-ST1A 110.0 | 8.4 | 0.4132 | 0.45 | 0.29 | ol | 70 | 0.00403 | HV
94-AL1/15-ST1A 110.0 | 8.65 | 0.306 | 0.44 | 0.35 | ol | 94 | 0.00403 | HV
122-AL1/20-ST1A 110.0 | 8.5 | 0.2376 | 0.43 | 0.41 | ol | 122 | 0.00403 | HV
149-AL1/24-ST1A 110.0 | 8.75 | 0.194 | 0.41 | 0.47 | ol | 149 | 0.00403 | HV
184-AL1/30-ST1A 110.0 | 8.8 | 0.1571 | 0.4 | 0.535 | ol | 184 | 0.00403 | HV
243-AL1/39-ST1A 110.0 | 9 | 0.1188 | 0.39 | 0.645 | ol | 243 | 0.00403 | HV
305-AL1/39-ST1A 110.0 | 9.2 | 0.0949 | 0.38 | 0.74 | ol | 305 | 0.00403 | HV
490-AL1/64-ST1A 110.0 | 9.75 | 0.059 | 0.37 | 0.96 | ol | 490 | 0.00403 | HV
679-AL1/86-ST1A 110.0 | 9.95 | 0.042 | 0.36 | 1.15 | ol | 679 | 0.00403 | HV
490-AL1/64-ST1A 220.0 | 10 | 0.059 | 0.285 | 0.96 | ol | 490 | 0.00403 | HV
679-AL1/86-ST1A 220.0 | 11.7 | 0.042 | 0.275 | 1.15 | ol | 679 | 0.00403 | HV
490-AL1/64-ST1A 380.0 | 11 | 0.059 | 0.253 | 0.96 | ol | 490 | 0.00403 | HV
679-AL1/86-ST1A 380.0 | 14.6 | 0.042 | 0.25 | 1.15 | ol | 679 | 0.00403 | HV

## trafo_std_types
| i0_percent | pfe_kw | vkr_percent | sn_mva | vn_lv_kv | vn_hv_kv | vk_percent | shift_degree | vector_group | tap_side | tap_neutral | tap_min | tap_max | tap_step_degree | tap_step_percent | tap_phase_shifter
160 MVA 380/110 kV | 0.06 | 60 | 0.25 | 160 | 110 | 380 | 12.2 | 0 | Yy0 | hv | 0 | -9 | 9 | 0 | 1.5 | FALSE
100 MVA 220/110 kV | 0.06 | 55 | 0.26 | 100 | 110 | 220 | 12 | 0 | Yy0 | hv | 0 | -9 | 9 | 0 | 1.5 | FALSE
63 MVA 110/20 kV | 0.04 | 22 | 0.32 | 63 | 20 | 110 | 18 | 150 | YNd5 | hv | 0 | -9 | 9 | 0 | 1.5 | FALSE
40 MVA 110/20 kV | 0.05 | 18 | 0.34 | 40 | 20 | 110 | 16.2 | 150 | YNd5 | hv | 0 | -9 | 9 | 0 | 1.5 | FALSE
25 MVA 110/20 kV | 0.07 | 14 | 0.41 | 25 | 20 | 110 | 12 | 150 | YNd5 | hv | 0 | -9 | 9 | 0 | 1.5 | FALSE
63 MVA 110/10 kV | 0.04 | 22 | 0.32 | 63 | 10 | 110 | 18 | 150 | YNd5 | hv | 0 | -9 | 9 | 0 | 1.5 | FALSE
40 MVA 110/10 kV | 0.05 | 18 | 0.34 | 40 | 10 | 110 | 16.2 | 150 | YNd5 | hv | 0 | -9 | 9 | 0 | 1.5 | FALSE
25 MVA 110/10 kV | 0.07 | 14 | 0.41 | 25 | 10 | 110 | 12 | 150 | YNd5 | hv | 0 | -9 | 9 | 0 | 1.5 | FALSE
0.25 MVA 20/0.4 kV | 0.32 | 0.8 | 1.44 | 0.25 | 0.4 | 20 | 6 | 150 | Yzn5 | hv | 0 | -2 | 2 | 0 | 2.5 | FALSE
0.4 MVA 20/0.4 kV | 0.3375 | 1.35 | 1.425 | 0.4 | 0.4 | 20 | 6 | 150 | Dyn5 | hv | 0 | -2 | 2 | 0 | 2.5 | FALSE
0.63 MVA 20/0.4 kV | 0.2619 | 1.65 | 1.206 | 0.63 | 0.4 | 20 | 6 | 150 | Dyn5 | hv | 0 | -2 | 2 | 0 | 2.5 | FALSE
0.25 MVA 10/0.4 kV | 0.24 | 0.6 | 1.2 | 0.25 | 0.4 | 10 | 4 | 150 | Dyn5 | hv | 0 | -2 | 2 | 0 | 2.5 | FALSE
0.4 MVA 10/0.4 kV | 0.2375 | 0.95 | 1.325 | 0.4 | 0.4 | 10 | 4 | 150 | Dyn5 | hv | 0 | -2 | 2 | 0 | 2.5 | FALSE
0.63 MVA 10/0.4 kV | 0.1873 | 1.18 | 1.0794 | 0.63 | 0.4 | 10 | 4 | 150 | Dyn5 | hv | 0 | -2 | 2 | 0 | 2.5 | FALSE

## trafo3w_std_types
| sn_hv_mva | sn_mv_mva | sn_lv_mva | vn_hv_kv | vn_mv_kv | vn_lv_kv | vk_hv_percent | vk_mv_percent | vk_lv_percent | vkr_hv_percent | vkr_mv_percent | vkr_lv_percent | pfe_kw | i0_percent | shift_mv_degree | shift_lv_degree | vector_group | tap_side | tap_neutral | tap_min | tap_max | tap_step_percent
63/25/38 MVA 110/20/10 kV | 63 | 25 | 38 | 110 | 20 | 10 | 10.4 | 10.4 | 10.4 | 0.28 | 0.32 | 0.35 | 35 | 0.89 | 0 | 0 | YN0yn0yn0 | hv | 0 | -10 | 10 | 1.2
63/25/38 MVA 110/10/10 kV | 63 | 25 | 38 | 110 | 10 | 10 | 10.4 | 10.4 | 10.4 | 0.28 | 0.32 | 0.35 | 35 | 0.89 | 0 | 0 | YN0yn0yn0 | hv | 0 | -10 | 10 | 1.2

## fuse_std_types
| fuse_type | i_rated_a | t_avg | t_min | t_total | x_avg | x_min | x_total
HV 100A | HV 100A | 100 | 0 | [10.0, 3.64, 0.854, 0.281, 0.1, 0.0531, 0.022, 0.01] | [10.0, 4.267, 1.21, 0.403, 0.1, 0.058, 0.022, 0.01] | 0 | [300.0, 350.0, 450.0, 550.0, 700.0, 850.0, 1200.0, 1752.0] | [600.0, 700.0, 900.0, 1150.0, 1665.0, 2000.0, 3000.0, 4313.0]
HV 10A | HV 10A | 10 | 0 | [10.0, 1675.0, 0.344, 0.156, 0.1, 0.0417, 0.0171, 0.01] | [10.0, 1.3, 0.3, 0.155, 0.1, 0.0555, 0.023, 0.01] | 0 | [30.0, 32.0, 35.0, 37.0, 39.0, 50.0, 70.0, 88.0] | [60.0, 70.0, 80.0, 87.0, 94.0, 110.0, 150.0, 216.0]
HV 125A | HV 125A | 125 | 0 | [10.0, 1.82, 0.344, 0.1, 0.0467, 0.0269, 0.01] | [10.0, 2.478, 0.426, 0.1, 0.0427, 0.0211, 0.01] | 0 | [375.0, 500.0, 700.0, 925.0, 1200.0, 1500.0, 2341.0] | [750.0, 1000.0, 1500.0, 2200.0, 3000.0, 4000.0, 5765.0]
HV 160A | HV 160A | 160 | 0 | [10.0, 4.15, 1.03, 0.198, 0.1, 0.051, 0.0172, 0.01] | [10.0, 2.3, 0.734, 0.274, 0.1, 0.046, 0.0177, 0.01] | 0 | [480.0, 550.0, 700.0, 1000.0, 1260.0, 1600.0, 2500.0, 3227.0] | [960.0, 1300.0, 1700.0, 2200.0, 2996.0, 4000.0, 6000.0, 7946.0]
HV 16A | HV 16A | 16 | 0 | [10.0, 0.352, 0.164, 0.1, 0.0649, 0.0342, 0.01] | [10.0, 2.34, 0.722, 0.181, 0.1, 0.055, 0.0296, 0.01] | 0 | [48.0, 60.0, 65.0, 71.0, 80.0, 100.0, 162.0] | [96.0, 110.0, 125.0, 150.0, 168.0, 200.0, 250.0, 398.0]
HV 200A | HV 200A | 200 | 0 | [10.0, 4.267, 1.21, 0.403, 0.1, 0.058, 0.022, 0.01] | [10.0, 3.73, 1.654, 0.328, 0.1, 0.0531, 0.019, 0.01] | 0 | [600.0, 700.0, 900.0, 1150.0, 1665.0, 2000.0, 3000.0, 4313.0] | [1200.0, 1500.0, 1800.0, 2700.0, 3960.0, 5000.0, 7500.0, 10620.0]
HV 20A | HV 20A | 20 | 0 | [10.0, 1.3, 0.3, 0.155, 0.1, 0.0555, 0.023, 0.01] | [10.0, 1.3, 0.161, 0.1, 0.0611, 0.0399, 0.0141, 0.01] | 0 | [60.0, 70.0, 80.0, 87.0, 94.0, 110.0, 150.0, 216.0] | [120.0, 150.0, 200.0, 223.0, 260.0, 300.0, 450.0, 532.0]
HV 25A | HV 25A | 25 | 0 | [10.0, 2.512, 0.833, 0.299, 0.1, 0.0372, 0.0223, 0.01] | [10.0, 3.125, 0.597, 0.198, 0.1, 0.0378, 0.022, 0.01] | 0 | [75.0, 82.0, 90.0, 100.0, 124.0, 170.0, 200.0, 289.0] | [150.0, 170.0, 210.0, 250.0, 294.0, 400.0, 500.0, 711.0]
HV 31.5A | HV 31.5A | 31.5 | 0 | [10.0, 2.34, 0.722, 0.181, 0.1, 0.055, 0.0296, 0.01] | [10.0, 2.84, 0.368, 0.164, 0.1, 0.0621, 0.0378, 0.0195, 0.01] | 0 | [95.0, 110.0, 125.0, 150.0, 165.0, 200.0, 250.0, 390.0] | [189.0, 220.0, 300.0, 350.0, 393.0, 450.0, 530.0, 700.0, 960.0]
HV 40A | HV 40A | 40 | 0 | [10.0, 1.3, 0.161, 0.1, 0.0611, 0.0399, 0.0141, 0.01] | [10.0, 2.05, 0.369, 0.198, 0.1, 0.051, 0.0298, 0.01] | 0 | [120.0, 150.0, 200.0, 223.0, 260.0, 300.0, 450.0, 532.0] | [240.0, 300.0, 400.0, 450.0, 530.0, 650.0, 800.0, 1311.0]
HV 50A | HV 50A | 50 | 0 | [10.0, 3.215, 0.597, 0.198, 0.1, 0.0378, 0.022, 0.01] | [10.0, 3.64, 0.854, 0.281, 0.1, 0.0531, 0.022, 0.01] | 0 | [150.0, 170.0, 210.0, 250.0, 294.0, 400.0, 500.0, 711.0] | [300.0, 350.0, 450.0, 550.0, 700.0, 850.0, 1200.0, 1752.0]
HV 6.3A | HV 6.3A | 6.3 | 0 | [10.0, 1.39, 0.344, 0.168, 0.1, 0.056, 0.0263, 0.01] | [10.0, 1.711, 0.516, 0.198, 0.1, 0.0634, 0.0303, 0.01] | 0 | [19.0, 19.5, 20.4, 20.8, 22.0, 25.0, 32.0, 48.0] | [38.0, 40.0, 43.0, 48.0, 53.0, 60.0, 75.0, 118.0]
HV 63A | HV 63A | 63 | 0 | [10.0, 2.84, 0.368, 0.164, 0.1, 0.0621, 0.0378, 0.0195, 0.01] | [10.0, 1.82, 0.344, 0.1, 0.0467, 0.0269, 0.01] | 0 | [189.0, 220.0, 300.0, 350.0, 393.0, 450.0, 530.0, 700.0, 961.0] | [378.0, 500.0, 700.0, 934.0, 1200.0, 1500.0, 2366.0]
HV 80A | HV 80A | 80 | 0 | [10.0, 2.05, 0.369, 0.198, 0.1, 0.051, 0.0298, 0.01] | [10.0, 4.15, 1.03, 0.198, 0.1, 0.051, 0.0172, 0.01] | 0 | [240.0, 300.0, 400.0, 450.0, 530.0, 650.0, 800.0, 1311.0] | [480.0, 550.0, 700.0, 1000.0, 1260.0, 1600.0, 2500.0, 3227.0]
Siemens NH-1-100 | Siemens NH-1-100 | 100 | [5400.0, 2000.0, 400.0, 20.0, 1.0, 0.2, 0.012, 0.004] | 0 | 0 | [150.0, 190.0, 250.0, 430.0, 900.0, 1250.0, 2700.0, 3600.0] | 0 | 0
Siemens NH-1-125 | Siemens NH-1-125 | 125 | [4800.0, 120.0, 7.0, 0.1, 0.004] | 0 | 0 | [180.0, 400.0, 740.0, 2000.0, 4250.0] | 0 | 0
Siemens NH-1-16 | Siemens NH-1-16 | 16 | [4000.0, 400.0, 2.0, 0.1, 0.04, 0.01] | 0 | 0 | [26.0, 35.0, 75.0, 150.0, 200.0, 300.0] | 0 | 0
Siemens NH-1-160 | Siemens NH-1-160 | 160 | [4800.0, 120.0, 7.0, 0.1, 0.004] | 0 | 0 | [210.0, 500.0, 900.0, 2300.0, 5000.0] | 0 | 0
Siemens NH-1-25 | Siemens NH-1-25 | 25 | [4000.0, 1000.0, 10.0, 0.2, 0.02, 0.01] | 0 | 0 | [40.0, 50.0, 100.0, 210.0, 400.0, 500.0] | 0 | 0
Siemens NH-1-50 | Siemens NH-1-50 | 50 | [4000.0, 40.0, 4.0, 1.0, 0.02, 0.01] | 0 | 0 | [86.0, 200.0, 300.0, 400.0, 1000.0, 1280.0] | 0 | 0
Siemens NH-1-63 | Siemens NH-1-63 | 63 | [4000.0, 100.0, 10.0, 2.0, 0.04, 0.01] | 0 | 0 | [100.0, 200.0, 300.0, 400.0, 1000.0, 1500.0] | 0 | 0
Siemens NH-1-80 | Siemens NH-1-80 | 80 | [4800.0, 120.0, 7.0, 0.1, 0.01] | 0 | 0 | [150.58, 250.0, 450.0, 1150.0, 2470.0] | 0 | 0
Siemens NH-2-1000 | Siemens NH-2-1000 | 1000 | [4800.0, 120.0, 7.0, 0.1, 0.004] | 0 | 0 | [1900.0, 3500.0, 8400.0, 24000.0, 52000.0] | 0 | 0
Siemens NH-2-200 | Siemens NH-2-200 | 200 | [4800.0, 120.0, 7.0, 0.1, 0.004] | 0 | 0 | [280.0, 650.0, 1200.0, 3000.0, 7000.0] | 0 | 0
Siemens NH-2-224 | Siemens NH-2-224 | 224 | [4800.0, 120.0, 7.0, 0.2, 0.04, 0.004] | 0 | 0 | [400.0, 750.0, 1453.0, 3025.0, 4315.0, 7600.0] | 0 | 0
Siemens NH-2-250 | Siemens NH-2-250 | 250 | [4800.0, 120.0, 7.0, 0.1, 0.004] | 0 | 0 | [450.0, 800.0, 1650.0, 4000.0, 8500.0] | 0 | 0
Siemens NH-2-315 | Siemens NH-2-315 | 315 | [4800.0, 120.0, 7.0, 0.1, 0.004] | 0 | 0 | [550.0, 920.0, 1900.0, 5000.0, 11000.0] | 0 | 0
Siemens NH-2-355 | Siemens NH-2-355 | 355 | [4800.0, 120.0, 6.0, 0.1, 0.004] | 0 | 0 | [650.0, 1116.27, 2350.0, 5840.0, 12790.0] | 0 | 0
Siemens NH-2-400 | Siemens NH-2-400 | 400 | [4800.0, 120.0, 7.0, 0.1, 0.004] | 0 | 0 | [720.0, 1350.0, 2800.0, 6500.0, 15000.0] | 0 | 0
Siemens NH-2-425 | Siemens NH-2-425 | 425 | [4800.0, 120.0, 7.0, 0.1, 0.004] | 0 | 0 | [850.0, 1500.0, 3050.0, 7500.0, 16500.0] | 0 | 0
Siemens NH-2-630 | Siemens NH-2-630 | 630 | [4800.0, 120.0, 7.0, 0.1, 0.004] | 0 | 0 | [1200.0, 2000.0, 4800.0, 12000.0, 26000.0] | 0 | 0

## res_bus
| vm_pu | va_degree | p_mw | q_mvar
0 | 0.99228 | -0.054106 | 0.0025787 | 0.00064629
1 | 0.99236 | -0.053546 | 0 | 0
2 | 0.99201 | -0.055961 | 0.0069045 | 0.0017304
3 | 0.99227 | -0.054153 | 0 | 0
4 | 0.99243 | -0.053028 | 0.0032471 | 0.00081381
5 | 0.99263 | -0.051609 | 0.0056305 | 0.0014111
6 | 0.99215 | -0.055011 | 0.0047187 | 0.0011826
7 | 0.99259 | -0.051908 | 0.0021689 | 0.00054358
8 | 0.99301 | -0.04895 | 0 | 0
9 | 0.99273 | -0.050898 | 0.0060778 | 0.0015233
10 | 0.9931 | -0.048341 | 0 | 0
11 | 0.99304 | -0.048726 | 0.0037082 | 0.00092936
12 | 0.99297 | -0.049231 | 0.0046507 | 0.0011656
13 | 0.99403 | -0.041752 | 0 | 0
14 | 0.99328 | -0.047056 | 0 | 0
15 | 0.99294 | -0.049427 | 0.0025471 | 0.00063836
16 | 0.99381 | -0.043341 | 0 | 0
17 | 0.99473 | -0.036838 | 0.0030721 | 0.00076995
18 | 0.99365 | -0.044432 | 0.0043678 | 0.0010947
19 | 0.99377 | -0.04359 | 0.0035997 | 0.00090216
20 | 0.99571 | -0.029978 | 0 | 0
21 | 0.99344 | -0.04595 | 0.0043999 | 0.0011027
22 | 0.9934 | -0.046229 | 0.0049691 | 0.0012454
23 | 0.99427 | -0.040093 | 0.0038776 | 0.00097181
24 | 0.99438 | -0.039277 | 0.0045459 | 0.0011393
25 | 0.99279 | -0.050477 | 0.0092131 | 0.002309
26 | 0.99679 | -0.022362 | 0.0023467 | 0.00058813
27 | 0.99719 | -0.019598 | 0 | 0
28 | 1 | 0 | -0.22473 | -0.056315
29 | 0.99656 | -0.023984 | 0.0044895 | 0.0011252
30 | 0.99325 | -0.047165 | 0 | 0
31 | 0.99232 | -0.05372 | 0.005511 | 0.0013812
32 | 0.99306 | -0.048492 | 0.0034769 | 0.0008714
33 | 0.99903 | -0.0067953 | 0.005917 | 0.001483
34 | 0.99211 | -0.055223 | 0.0032192 | 0.00080682
35 | 0.9928 | -0.050373 | 0 | 0
36 | 0.99833 | -0.011657 | 0.0059298 | 0.0014862
37 | 0.99126 | -0.061226 | 0.020101 | 0.0050377
38 | 0.9926 | -0.051797 | 0.0047264 | 0.0011846
39 | 0.99253 | -0.052268 | 0.0049086 | 0.0012302
40 | 0.99242 | -0.05305 | 0.0033678 | 0.00084404
41 | 0.99209 | -0.05539 | 0.0029104 | 0.0007294
42 | 0.99205 | -0.055676 | 0.0040803 | 0.0010226
43 | 0.99245 | -0.052854 | 0.0044074 | 0.0011046
44 | 0.99025 | -0.06831 | 0.0066966 | 0.0016783
45 | 0.98982 | -0.07133 | 0.010077 | 0.0025256
46 | 0.98959 | -0.07301 | 0.0039352 | 0.00098625
47 | 0.98874 | -0.078986 | 0 | 0
48 | 0.98851 | -0.080628 | 0.0042673 | 0.0010695
49 | 0.98844 | -0.081149 | 0.0084532 | 0.0021186
50 | 0.98842 | -0.081297 | 0.0063152 | 0.0015827
51 | 0.99654 | -0.024274 | 0.016413 | 0.0041135
52 | 0.99718 | -0.019726 | 0 | 0
53 | 0.99773 | -0.015893 | 0.0050546 | 0.0012668
54 | 0.99764 | -0.016544 | 0.0055211 | 0.0013837
55 | 0.99792 | -0.014584 | 0 | 0
56 | 0.99998 | 149.9947 | 0 | 0

## res_line
| p_from_mw | q_from_mvar | p_to_mw | q_to_mvar | pl_mw | ql_mvar | i_from_ka | i_to_ka | i_ka | vm_from_pu | va_from_degree | vm_to_pu | va_to_degree | loading_percent
0 | -0.0025787 | -0.00064629 | 0.0025789 | 0.00064609 | 1.9993e-07 | -1.999e-07 | 0.003867 | 0.0038669 | 0.003867 | 0.99228 | -0.054106 | 0.99236 | -0.053546 | 1.4322
1 | -0.0025789 | -0.00064609 | 0.0025791 | 0.0006459 | 1.8459e-07 | -1.8461e-07 | 0.0038669 | 0.0038668 | 0.0038669 | 0.99236 | -0.053546 | 0.99243 | -0.053028 | 1.4322
2 | -0.0069045 | -0.0017304 | 0.0069063 | 0.0017308 | 1.7283e-06 | 3.3126e-07 | 0.010357 | 0.010357 | 0.010357 | 0.99201 | -0.055961 | 0.99227 | -0.054153 | 3.8358
3 | -0.011626 | -0.0029134 | 0.01163 | 0.0029147 | 4.0937e-06 | 1.2956e-06 | 0.017434 | 0.017433 | 0.017434 | 0.99227 | -0.054153 | 0.99263 | -0.051609 | 6.4569
4 | 0.0047192 | 0.0011826 | -0.0047187 | -0.0011826 | 5.6035e-07 | -1.6058e-08 | 0.0070769 | 0.007077 | 0.007077 | 0.99227 | -0.054153 | 0.99215 | -0.055011 | 2.6211
5 | -0.0058262 | -0.0014597 | 0.0058271 | 0.0014598 | 9.0304e-07 | 1.0223e-07 | 0.0087355 | 0.0087354 | 0.0087355 | 0.99243 | -0.053028 | 0.99259 | -0.051908 | 3.2354
6 | -0.01726 | -0.0043258 | 0.017266 | 0.004328 | 6.3577e-06 | 2.2485e-06 | 0.025874 | 0.025874 | 0.025874 | 0.99263 | -0.051609 | 0.99301 | -0.04895 | 9.5829
7 | -0.0079961 | -0.0020034 | 0.0079972 | 0.0020037 | 1.117e-06 | 2.6856e-07 | 0.011987 | 0.011987 | 0.011987 | 0.99259 | -0.051908 | 0.99273 | -0.050898 | 4.4396
8 | -0.017266 | -0.004328 | 0.017271 | 0.0043296 | 4.5291e-06 | 1.6017e-06 | 0.025874 | 0.025874 | 0.025874 | 0.99301 | -0.04895 | 0.99328 | -0.047056 | 9.5829
9 | -0.014075 | -0.0035269 | 0.01408 | 0.0035286 | 4.9837e-06 | 1.6847e-06 | 0.021097 | 0.021097 | 0.021097 | 0.99273 | -0.050898 | 0.9931 | -0.048341 | 7.8137
10 | 0.0037084 | 0.00092931 | -0.0037082 | -0.00092936 | 1.9763e-07 | -5.6707e-08 | 0.0055565 | 0.0055565 | 0.0055565 | 0.9931 | -0.048341 | 0.99304 | -0.048726 | 2.058
11 | 0.0071987 | 0.001804 | -0.0071978 | -0.0018039 | 8.8737e-07 | 1.8317e-07 | 0.010786 | 0.010786 | 0.010786 | 0.9931 | -0.048341 | 0.99297 | -0.049231 | 3.9949
12 | -0.024987 | -0.0062619 | 0.02501 | 0.0062704 | 2.2807e-05 | 8.4343e-06 | 0.03744 | 0.037439 | 0.03744 | 0.9931 | -0.048341 | 0.99403 | -0.041752 | 13.8665
13 | 0.0025471 | 0.00063828 | -0.0025471 | -0.00063836 | 6.9179e-08 | -7.182e-08 | 0.003817 | 0.003817 | 0.003817 | 0.99297 | -0.049231 | 0.99294 | -0.049427 | 1.4137
14 | 0.017345 | 0.0043475 | -0.017341 | -0.0043461 | 3.8142e-06 | 1.3495e-06 | 0.025964 | 0.025964 | 0.025964 | 0.99403 | -0.041752 | 0.99381 | -0.043341 | 9.6164
15 | -0.042355 | -0.010618 | 0.042383 | 0.010629 | 2.885e-05 | 1.0947e-05 | 0.063404 | 0.063404 | 0.063404 | 0.99403 | -0.041752 | 0.99473 | -0.036838 | 23.4829
16 | 0.0092174 | 0.0023102 | -0.0092131 | -0.002309 | 4.3642e-06 | 1.204e-06 | 0.013809 | 0.013809 | 0.013809 | 0.99328 | -0.047056 | 0.99279 | -0.050477 | 5.1143
17 | -0.026488 | -0.0066399 | 0.026514 | 0.0066494 | 2.5565e-05 | 9.4954e-06 | 0.039682 | 0.039682 | 0.039682 | 0.99328 | -0.047056 | 0.99427 | -0.040093 | 14.6972
18 | 0.013741 | 0.003444 | -0.013739 | -0.0034433 | 2.076e-06 | 6.9664e-07 | 0.020574 | 0.020574 | 0.020574 | 0.99381 | -0.043341 | 0.99365 | -0.044432 | 7.6202
19 | 0.0035998 | 0.00090212 | -0.0035997 | -0.00090216 | 1.2435e-07 | -4.1051e-08 | 0.0053899 | 0.0053899 | 0.0053899 | 0.99381 | -0.043341 | 0.99377 | -0.04359 | 1.9963
20 | -0.045456 | -0.011399 | 0.045499 | 0.011415 | 4.3261e-05 | 1.6444e-05 | 0.067999 | 0.067999 | 0.067999 | 0.99473 | -0.036838 | 0.99571 | -0.029978 | 25.1849
21 | 0.0093712 | 0.0023487 | -0.0093692 | -0.0023481 | 1.9688e-06 | 5.4976e-07 | 0.014034 | 0.014034 | 0.014034 | 0.99365 | -0.044432 | 0.99344 | -0.04595 | 5.1977
22 | -0.080485 | -0.020194 | 0.08057 | 0.020227 | 8.5138e-05 | 3.2623e-05 | 0.12029 | 0.12029 | 0.12029 | 0.99571 | -0.029978 | 0.99679 | -0.022362 | 44.5507
23 | 0.034986 | 0.0087787 | -0.034941 | -0.0087617 | 4.509e-05 | 1.6999e-05 | 0.052288 | 0.052288 | 0.052288 | 0.99571 | -0.029978 | 0.99438 | -0.039277 | 19.3659
24 | 0.0049693 | 0.0012454 | -0.0049691 | -0.0012454 | 1.9213e-07 | 1.9418e-09 | 0.0074432 | 0.0074433 | 0.0074433 | 0.99344 | -0.04595 | 0.9934 | -0.046229 | 2.7568
25 | -0.030392 | -0.0076212 | 0.030395 | 0.0076224 | 3.4375e-06 | 1.2876e-06 | 0.045485 | 0.045485 | 0.045485 | 0.99427 | -0.040093 | 0.99438 | -0.039277 | 16.8464
26 | -0.082916 | -0.020815 | 0.082948 | 0.020827 | 3.184e-05 | 1.2203e-05 | 0.12379 | 0.12379 | 0.12379 | 0.99679 | -0.022362 | 0.99719 | -0.019598 | 45.8482
27 | -0.18449 | -0.046354 | 0.185 | 0.046547 | 0.00050447 | 0.00019347 | 0.27534 | 0.27534 | 0.27534 | 0.99719 | -0.019598 | 1 | 0 | 50.9892
28 | 0.10154 | 0.025527 | -0.10148 | -0.025503 | 6.1984e-05 | 2.3784e-05 | 0.15155 | 0.15155 | 0.15155 | 0.99719 | -0.019598 | 0.99656 | -0.023984 | 56.1303
29 | 0.03893 | 0.0097677 | -0.038893 | -0.0097539 | 3.667e-05 | 1.3874e-05 | 0.057932 | 0.057932 | 0.057932 | 1 | 0 | 0.99903 | -0.0067953 | 21.4564
30 | 0.096992 | 0.024378 | -0.09668 | -0.024258 | 0.000312 | 0.00011969 | 0.14485 | 0.14485 | 0.14485 | 0.99656 | -0.023984 | 0.99325 | -0.047165 | 53.6476
31 | 0.068781 | 0.017264 | -0.068718 | -0.01724 | 6.2551e-05 | 2.3936e-05 | 0.10305 | 0.10305 | 0.10305 | 0.99325 | -0.047165 | 0.99232 | -0.05372 | 38.1672
32 | 0.027899 | 0.0069937 | -0.027894 | -0.0069918 | 5.1254e-06 | 1.9105e-06 | 0.041797 | 0.041797 | 0.041797 | 0.99325 | -0.047165 | 0.99306 | -0.048492 | 15.4804
33 | 0.063207 | 0.015859 | -0.063194 | -0.015854 | 1.3171e-05 | 5.0354e-06 | 0.094787 | 0.094788 | 0.094788 | 0.99232 | -0.05372 | 0.99211 | -0.055223 | 35.1065
34 | 0.024417 | 0.0061204 | -0.024411 | -0.006118 | 6.3594e-06 | 2.3474e-06 | 0.036587 | 0.036587 | 0.036587 | 0.99306 | -0.048492 | 0.9928 | -0.050373 | 13.5509
35 | 0.032976 | 0.0082709 | -0.032954 | -0.0082626 | 2.2213e-05 | 8.3505e-06 | 0.049119 | 0.049119 | 0.049119 | 0.99903 | -0.0067953 | 0.99833 | -0.011657 | 18.1922
36 | 0.059975 | 0.015047 | -0.059925 | -0.015028 | 4.9911e-05 | 1.9069e-05 | 0.089959 | 0.089959 | 0.089959 | 0.99211 | -0.055223 | 0.99126 | -0.061226 | 33.3182
37 | 0.0091363 | 0.0022896 | -0.0091345 | -0.0022891 | 1.8005e-06 | 4.9357e-07 | 0.013694 | 0.013694 | 0.013694 | 0.9928 | -0.050373 | 0.9926 | -0.051797 | 5.0717
38 | 0.015275 | 0.0038284 | -0.015271 | -0.003827 | 4.0064e-06 | 1.3826e-06 | 0.022894 | 0.022894 | 0.022894 | 0.9928 | -0.050373 | 0.99253 | -0.052268 | 8.4792
39 | 0.027024 | 0.0067764 | -0.027013 | -0.0067723 | 1.0959e-05 | 4.0736e-06 | 0.040281 | 0.040281 | 0.040281 | 0.99833 | -0.011657 | 0.99792 | -0.014584 | 14.9188
40 | 0.039824 | 0.0099905 | -0.039785 | -0.0099757 | 3.9094e-05 | 1.481e-05 | 0.059785 | 0.059785 | 0.059785 | 0.99126 | -0.061226 | 0.99025 | -0.06831 | 22.1427
41 | 0.0044081 | 0.0011045 | -0.0044074 | -0.0011046 | 6.4489e-07 | -5.7828e-08 | 0.0066081 | 0.0066082 | 0.0066082 | 0.9926 | -0.051797 | 0.99245 | -0.052854 | 2.4475
42 | 0.010362 | 0.0025968 | -0.010361 | -0.0025965 | 1.1222e-06 | 3.3533e-07 | 0.015535 | 0.015535 | 0.015535 | 0.99253 | -0.052268 | 0.99242 | -0.05305 | 5.7536
43 | 0.0069931 | 0.0017524 | -0.0069908 | -0.001752 | 2.264e-06 | 4.4449e-07 | 0.010485 | 0.010485 | 0.010485 | 0.99242 | -0.05305 | 0.99209 | -0.05539 | 3.8835
44 | 0.0040804 | 0.0010226 | -0.0040803 | -0.0010226 | 1.6152e-07 | -2.7106e-08 | 0.0061202 | 0.0061202 | 0.0061202 | 0.99209 | -0.05539 | 0.99205 | -0.055676 | 2.2667
45 | 0.033088 | 0.0082974 | -0.033075 | -0.0082922 | 1.3844e-05 | 5.2091e-06 | 0.049722 | 0.049723 | 0.049723 | 0.99025 | -0.06831 | 0.98982 | -0.07133 | 18.4158
46 | 0.022998 | 0.0057666 | -0.022992 | -0.0057647 | 5.3521e-06 | 1.9663e-06 | 0.034573 | 0.034574 | 0.034574 | 0.98982 | -0.07133 | 0.98959 | -0.07301 | 12.805
47 | 0.019057 | 0.0047784 | -0.019041 | -0.0047727 | 1.5768e-05 | 5.6698e-06 | 0.028656 | 0.028656 | 0.028656 | 0.98959 | -0.07301 | 0.98874 | -0.078986 | 10.6135
48 | 0.019041 | 0.0047727 | -0.019037 | -0.0047712 | 4.3282e-06 | 1.5564e-06 | 0.028656 | 0.028656 | 0.028656 | 0.98874 | -0.078986 | 0.98851 | -0.080628 | 10.6135
49 | 0.01477 | 0.0037017 | -0.014769 | -0.0037013 | 1.065e-06 | 3.6537e-07 | 0.022233 | 0.022233 | 0.022233 | 0.98851 | -0.080628 | 0.98844 | -0.081149 | 8.2344
50 | 0.0063153 | 0.0015828 | -0.0063152 | -0.0015827 | 1.2989e-07 | 2.044e-08 | 0.0095072 | 0.0095072 | 0.0095072 | 0.98844 | -0.081149 | 0.98842 | -0.081297 | 3.5212
51 | -0.016413 | -0.0041135 | 0.016423 | 0.0041171 | 1.034e-05 | 3.6171e-06 | 0.024508 | 0.024508 | 0.024508 | 0.99654 | -0.024274 | 0.99718 | -0.019726 | 9.077
52 | -0.016423 | -0.0041171 | 0.016435 | 0.0041212 | 1.1703e-05 | 4.0934e-06 | 0.024508 | 0.024508 | 0.024508 | 0.99718 | -0.019726 | 0.99792 | -0.014584 | 9.0769
53 | 0.0055216 | 0.0013837 | -0.0055211 | -0.0013837 | 4.9761e-07 | 3.7825e-08 | 0.0082348 | 0.0082349 | 0.0082349 | 0.99773 | -0.015893 | 0.99764 | -0.016544 | 3.05
54 | -0.010576 | -0.0026505 | 0.010578 | 0.0026511 | 1.9153e-06 | 5.7551e-07 | 0.015773 | 0.015773 | 0.015773 | 0.99773 | -0.015893 | 0.99792 | -0.014584 | 5.8419

## res_trafo
| p_hv_mw | q_hv_mvar | p_lv_mw | q_lv_mvar | pl_mw | ql_mvar | i_hv_ka | i_lv_ka | vm_hv_pu | va_hv_degree | vm_lv_pu | va_lv_degree | loading_percent
0 | 2.5187e-16 | 8.8016e-16 | 0.00079998 | 7.4552e-08 | 0.00079998 | 7.4552e-08 | 2.6429e-17 | 0.0011547 | 0.99998 | 149.9947 | 1 | 0 | 0.31999

## res_ext_grid
| p_mw | q_mvar
0 | 0.23658 | 0.059286

## res_load
| p_mw | q_mvar
0 | 0.0025787 | 0.00064629
1 | 0.0069045 | 0.0017304
2 | 0.0032471 | 0.00081381
3 | 0.0056305 | 0.0014111
4 | 0.0047187 | 0.0011826
5 | 0.0021689 | 0.00054358
6 | 0.0060778 | 0.0015233
7 | 0.0037082 | 0.00092936
8 | 0.0046507 | 0.0011656
9 | 0.0025471 | 0.00063836
10 | 0.0030721 | 0.00076995
11 | 0.0043678 | 0.0010947
12 | 0.0035997 | 0.00090216
13 | 0.0043999 | 0.0011027
14 | 0.0049691 | 0.0012454
15 | 0.0038776 | 0.00097181
16 | 0.0045459 | 0.0011393
17 | 0.0092131 | 0.002309
18 | 0.0023467 | 0.00058813
19 | 0.011854 | 0.002971
20 | 0.0044895 | 0.0011252
21 | 0.005511 | 0.0013812
22 | 0.0034769 | 0.0008714
23 | 0.005917 | 0.001483
24 | 0.0032192 | 0.00080682
25 | 0.0059298 | 0.0014862
26 | 0.020101 | 0.0050377
27 | 0.0047264 | 0.0011846
28 | 0.0049086 | 0.0012302
29 | 0.0033678 | 0.00084404
30 | 0.0029104 | 0.0007294
31 | 0.0040803 | 0.0010226
32 | 0.0044074 | 0.0011046
33 | 0.0066966 | 0.0016783
34 | 0.010077 | 0.0025256
35 | 0.0039352 | 0.00098625
36 | 0.0042673 | 0.0010695
37 | 0.0084532 | 0.0021186
38 | 0.0063152 | 0.0015827
39 | 0.016413 | 0.0041135
40 | 0.0050546 | 0.0012668
41 | 0.0055211 | 0.0013837

## dtypes
| element | column | dtype
0 | bus | name | object
1 | bus | vn_kv | float64
2 | bus | type | object
3 | bus | zone | object
4 | bus | in_service | bool
5 | load | name | object
6 | load | bus | uint32
7 | load | p_mw | float64
8 | load | q_mvar | float64
9 | load | const_z_percent | float64
10 | load | const_i_percent | float64
11 | load | sn_mva | float64
12 | load | scaling | float64
13 | load | in_service | bool
14 | load | type | object
15 | ext_grid | name | object
16 | ext_grid | bus | uint32
17 | ext_grid | vm_pu | float64
18 | ext_grid | va_degree | float64
19 | ext_grid | slack_weight | float64
20 | ext_grid | in_service | bool
21 | line | name | object
22 | line | std_type | object
23 | line | from_bus | uint32
24 | line | to_bus | uint32
25 | line | length_km | float64
26 | line | r_ohm_per_km | float64
27 | line | x_ohm_per_km | float64
28 | line | c_nf_per_km | float64
29 | line | g_us_per_km | float64
30 | line | max_i_ka | float64
31 | line | df | float64
32 | line | parallel | uint32
33 | line | type | object
34 | line | in_service | bool
35 | trafo | name | object
36 | trafo | std_type | object
37 | trafo | hv_bus | uint32
38 | trafo | lv_bus | uint32
39 | trafo | sn_mva | float64
40 | trafo | vn_hv_kv | float64
41 | trafo | vn_lv_kv | float64
42 | trafo | vk_percent | float64
43 | trafo | vkr_percent | float64
44 | trafo | pfe_kw | float64
45 | trafo | i0_percent | float64
46 | trafo | shift_degree | float64
47 | trafo | tap_side | object
48 | trafo | tap_neutral | int32
49 | trafo | tap_min | int32
50 | trafo | tap_max | int32
51 | trafo | tap_step_percent | float64
52 | trafo | tap_step_degree | float64
53 | trafo | tap_pos | int32
54 | trafo | tap_phase_shifter | bool
55 | trafo | parallel | uint32
56 | trafo | df | float64
57 | trafo | in_service | bool
58 | line_geodata | coords | object
59 | bus_geodata | x | float64
60 | bus_geodata | y | float64
61 | bus_geodata | coords | object
62 | res_bus | vm_pu | float64
63 | res_bus | va_degree | float64
64 | res_bus | p_mw | float64
65 | res_bus | q_mvar | float64
66 | res_line | p_from_mw | float64
67 | res_line | q_from_mvar | float64
68 | res_line | p_to_mw | float64
69 | res_line | q_to_mvar | float64
70 | res_line | pl_mw | float64
71 | res_line | ql_mvar | float64
72 | res_line | i_from_ka | float64
73 | res_line | i_to_ka | float64
74 | res_line | i_ka | float64
75 | res_line | vm_from_pu | float64
76 | res_line | va_from_degree | float64
77 | res_line | vm_to_pu | float64
78 | res_line | va_to_degree | float64
79 | res_line | loading_percent | float64
80 | res_trafo | p_hv_mw | float64
81 | res_trafo | q_hv_mvar | float64
82 | res_trafo | p_lv_mw | float64
83 | res_trafo | q_lv_mvar | float64
84 | res_trafo | pl_mw | float64
85 | res_trafo | ql_mvar | float64
86 | res_trafo | i_hv_ka | float64
87 | res_trafo | i_lv_ka | float64
88 | res_trafo | vm_hv_pu | float64
89 | res_trafo | va_hv_degree | float64
90 | res_trafo | vm_lv_pu | float64
91 | res_trafo | va_lv_degree | float64
92 | res_trafo | loading_percent | float64
93 | res_ext_grid | p_mw | float64
94 | res_ext_grid | q_mvar | float64
95 | res_load | p_mw | float64
96 | res_load | q_mvar | float64

## parameters
| version | format_version | converged | OPF_converged | name | f_hz | sn_mva
0 | 2.14.6 | 2.14.0 | TRUE | FALSE |  | 50 | 1