## bus
| name | vn_kv | type | zone | in_service
0 | bus_LV_1631-148_0_3_node_0 | 0.4 | n |  | TRUE
1 | bus_LV_1631-148_0_3_node_1 | 0.4 | n |  | TRUE
2 | bus_LV_1631-148_0_3_node_3 | 0.4 | n |  | TRUE
3 | bus_LV_1631-148_0_3_node_4 | 0.4 | n |  | TRUE
4 | bus_LV_1631-148_0_3_node_7 | 0.4 | n |  | TRUE
5 | bus_LV_1631-148_0_3_node_13 | 0.4 | n |  | TRUE
6 | bus_LV_1631-148_0_3_node_5 | 0.4 | n |  | TRUE
7 | bus_LV_1631-148_0_3_node_6 | 0.4 | n |  | TRUE
8 | bus_LV_1631-148_0_3_node_8 | 0.4 | n |  | TRUE
9 | bus_LV_1631-148_0_3_node_21 | 0.4 | n |  | TRUE
10 | bus_LV_1631-148_0_3_node_11 | 0.4 | n |  | TRUE
11 | bus_LV_1631-148_0_3_node_22 | 0.4 | n |  | TRUE
12 | bus_LV_1631-148_0_3_node_19 | 0.4 | n |  | TRUE
13 | bus_LV_1631-148_0_3_node_9 | 0.4 | n |  | TRUE
14 | bus_LV_1631-148_0_3_node_10 | 0.4 | n |  | TRUE
15 | bus_LV_1631-148_0_3_node_12 | 0.4 | n |  | TRUE
16 | bus_LV_1631-148_0_3_node_15 | 0.4 | n |  | TRUE
17 | bus_LV_1631-148_0_3_node_14 | 0.4 | n |  | TRUE
18 | bus_LV_1631-148_0_3_node_16 | 0.4 | n |  | TRUE
19 | bus_LV_1631-148_0_3_node_17 | 0.4 | n |  | TRUE
20 | bus_LV_1631-148_0_3_node_26 | 0.4 | n |  | TRUE
21 | bus_LV_1631-148_0_3_node_20 | 0.4 | n |  | TRUE
22 | bus_LV_1631-148_0_3_node_25 | 0.4 | n |  | TRUE
23 | bus_LV_1631-148_0_3_node_18 | 0.4 | n |  | TRUE
24 | bus_LV_1631-148_0_3_node_23 | 0.4 | n |  | TRUE
25 | bus_LV_1631-148_0_3_node_24 | 0.4 | n |  | TRUE
26 | bus_LV_1631-148_0_3_node_27 | 0.4 | n |  | TRUE
27 | bus_LV_1631-148_0_3_node_29 | 0.4 | n |  | TRUE
28 | bus_LV_1631-148_0_3_node_28 | 0.4 | n |  | TRUE
29 | bus_MV_145_0_node_47 | 20 | n |  | TRUE

## load
| name | bus | p_mw | q_mvar | const_z_percent | const_i_percent | sn_mva | scaling | in_service | type
0 | LV_1631-148_0_3_load_0 | 0 | 0.035025 | 0.0087782 | 0 | 0 |  | 1 | TRUE | wye
1 | LV_1631-148_0_3_load_4 | 3 | 0.043491 | 0.0109 | 0 | 0 |  | 1 | TRUE | wye
2 | LV_1631-148_0_3_load_7 | 4 | 0.0018565 | 0.00046528 | 0 | 0 |  | 1 | TRUE | wye
3 | LV_1631-148_0_3_load_5 | 6 | 0.040933 | 0.010259 | 0 | 0 |  | 1 | TRUE | wye
4 | LV_1631-148_0_3_load_6 | 7 | 0.0032966 | 0.00082621 | 0 | 0 |  | 1 | TRUE | wye
5 | LV_1631-148_0_3_load_8 | 8 | 0.001561 | 0.00039122 | 0 | 0 |  | 1 | TRUE | wye
6 | LV_1631-148_0_3_load_22 | 11 | 0.0010396 | 0.00026054 | 0 | 0 |  | 1 | TRUE | wye
7 | LV_1631-148_0_3_load_19 | 12 | 0.0014253 | 0.00035721 | 0 | 0 |  | 1 | TRUE | wye
8 | LV_1631-148_0_3_load_9 | 13 | 0.014009 | 0.003511 | 0 | 0 |  | 1 | TRUE | wye
9 | LV_1631-148_0_3_load_10 | 14 | 0.0064565 | 0.0016182 | 0 | 0 |  | 1 | TRUE | wye
10 | LV_1631-148_0_3_load_12 | 15 | 0.0056786 | 0.0014232 | 0 | 0 |  | 1 | TRUE | wye
11 | LV_1631-148_0_3_load_15 | 16 | 0.0025204 | 0.00063167 | 0 | 0 |  | 1 | TRUE | wye
12 | LV_1631-148_0_3_load_14 | 17 | 0.0046809 | 0.0011731 | 0 | 0 |  | 1 | TRUE | wye
13 | LV_1631-148_0_3_load_16 | 18 | 0.0012876 | 0.00032271 | 0 | 0 |  | 1 | TRUE | wye
14 | LV_1631-148_0_3_load_26 | 20 | 0.0015355 | 0.00038483 | 0 | 0 |  | 1 | TRUE | wye
15 | LV_1631-148_0_3_load_20 | 21 | 0.0030757 | 0.00077084 | 0 | 0 |  | 1 | TRUE | wye
16 | LV_1631-148_0_3_load_18 | 23 | 0.0063478 | 0.0015909 | 0 | 0 |  | 1 | TRUE | wye
17 | LV_1631-148_0_3_load_24 | 25 | 0.0016076 | 0.00040291 | 0 | 0 |  | 1 | TRUE | wye
18 | LV_1631-148_0_3_load_27 | 26 | 0.0016225 | 0.00040664 | 0 | 0 |  | 1 | TRUE | wye
19 | LV_1631-148_0_3_load_28 | 28 | 0.00719 | 0.001802 | 0 | 0 |  | 1 | TRUE | wye

## ext_grid
| name | bus | vm_pu | va_degree | slack_weight | in_service
0 |  | 7 | 1 | 0 | 1 | TRUE

## line
| name | std_type | from_bus | to_bus | length_km | r_ohm_per_km | x_ohm_per_km | c_nf_per_km | g_us_per_km | max_i_ka | df | parallel | type | in_service
0 | LV_1631-148_0_3_line_0 | NAYY 4x150 SE | 0 | 1 | 0.026173 | 0.208 | 0.08 | 261 | 0 | 0.27 | 1 | 1 | cs | TRUE
1 | LV_1631-148_0_3_line_1 | NAYY 4x150 SE | 1 | 2 | 0.038674 | 0.208 | 0.08 | 261 | 0 | 0.27 | 1 | 1 | cs | TRUE
2 | LV_1631-148_0_3_line_2 | NAYY 4x150 SE | 2 | 3 | 0.021363 | 0.208 | 0.08 | 261 | 0 | 0.27 | 1 | 1 | cs | TRUE
3 | LV_1631-148_0_3_line_3 | NAYY 4x150 SE | 3 | 6 | 0.011301 | 0.208 | 0.08 | 261 | 0 | 0.27 | 1 | 1 | cs | TRUE
4 | LV_1631-148_0_3_line_4 | NAYY 4x150 SE | 4 | 5 | 0.058799 | 0.208 | 0.08 | 261 | 0 | 0.27 | 1 | 1 | cs | TRUE
5 | LV_1631-148_0_3_line_5 | NAYY 4x150 SE | 5 | 10 | 0.043817 | 0.208 | 0.08 | 261 | 0 | 0.27 | 1 | 1 | cs | TRUE
6 | LV_1631-148_0_3_line_6 | NAYY 4x150 SE | 6 | 7 | 0.0046144 | 0.208 | 0.08 | 261 | 0 | 0.27 | 1 | 2 | cs | TRUE
7 | LV_1631-148_0_3_line_7 | NAYY 4x150 SE | 7 | 8 | 0.051794 | 0.208 | 0.08 | 261 | 0 | 0.27 | 1 | 1 | cs | TRUE
8 | LV_1631-148_0_3_line_8 | NAYY 4x150 SE | 8 | 9 | 0.011774 | 0.208 | 0.08 | 261 | 0 | 0.27 | 1 | 1 | cs | TRUE
9 | LV_1631-148_0_3_line_9 | NAYY 4x150 SE | 9 | 11 | 0.0075833 | 0.208 | 0.08 | 261 | 0 | 0.27 | 1 | 1 | cs | TRUE
10 | LV_1631-148_0_3_line_10 | NAYY 4x150 SE | 9 | 12 | 0.022082 | 0.208 | 0.08 | 261 | 0 | 0.27 | 1 | 1 | cs | TRUE
11 | LV_1631-148_0_3_line_11 | NAYY 4x150 SE | 10 | 13 | 0.033286 | 0.208 | 0.08 | 261 | 0 | 0.27 | 1 | 1 | cs | TRUE
12 | LV_1631-148_0_3_line_12 | NAYY 4x150 SE | 12 | 23 | 0.017546 | 0.208 | 0.08 | 261 | 0 | 0.27 | 1 | 1 | cs | TRUE
13 | LV_1631-148_0_3_line_13 | NAYY 4x150 SE | 13 | 14 | 0.032681 | 0.208 | 0.08 | 261 | 0 | 0.27 | 1 | 1 | cs | TRUE
14 | LV_1631-148_0_3_line_14 | NAYY 4x150 SE | 14 | 15 | 0.0093675 | 0.208 | 0.08 | 261 | 0 | 0.27 | 1 | 1 | cs | TRUE
15 | LV_1631-148_0_3_line_15 | NAYY 4x150 SE | 15 | 16 | 0.019987 | 0.208 | 0.08 | 261 | 0 | 0.27 | 1 | 1 | cs | TRUE
16 | LV_1631-148_0_3_line_16 | NAYY 4x150 SE | 16 | 17 | 0.00060693 | 0.208 | 0.08 | 261 | 0 | 0.27 | 1 | 1 | cs | TRUE
17 | LV_1631-148_0_3_line_17 | NAYY 4x150 SE | 17 | 18 | 0.018781 | 0.208 | 0.08 | 261 | 0 | 0.27 | 1 | 1 | cs | TRUE
18 | LV_1631-148_0_3_line_18 | NAYY 4x150 SE | 18 | 19 | 0.015581 | 0.208 | 0.08 | 261 | 0 | 0.27 | 1 | 1 | cs | TRUE
19 | LV_1631-148_0_3_line_19 | NAYY 4x150 SE | 19 | 20 | 0.027601 | 0.208 | 0.08 | 261 | 0 | 0.27 | 1 | 1 | cs | TRUE
20 | LV_1631-148_0_3_line_20 | NAYY 4x150 SE | 19 | 21 | 0.018469 | 0.208 | 0.08 | 261 | 0 | 0.27 | 1 | 1 | cs | TRUE
21 | LV_1631-148_0_3_line_21 | NAYY 4x150 SE | 20 | 22 | 0.032583 | 0.208 | 0.08 | 261 | 0 | 0.27 | 1 | 1 | cs | TRUE
22 | LV_1631-148_0_3_line_22 | NAYY 4x150 SE | 21 | 23 | 0.01554 | 0.208 | 0.08 | 261 | 0 | 0.27 | 1 | 1 | cs | TRUE
23 | LV_1631-148_0_3_line_23 | NAYY 4x150 SE | 22 | 27 | 0.11674 | 0.208 | 0.08 | 261 | 0 | 0.27 | 1 | 1 | cs | TRUE
24 | LV_1631-148_0_3_line_24 | NAYY 4x150 SE | 22 | 24 | 0.018084 | 0.208 | 0.08 | 261 | 0 | 0.27 | 1 | 1 | cs | TRUE
25 | LV_1631-148_0_3_line_25 | NAYY 4x150 SE | 24 | 25 | 0.028197 | 0.208 | 0.08 | 261 | 0 | 0.27 | 1 | 1 | cs | TRUE
26 | LV_1631-148_0_3_line_26 | NAYY 4x150 SE | 25 | 26 | 0.0092869 | 0.208 | 0.08 | 261 | 0 | 0.27 | 1 | 1 | cs | TRUE
27 | LV_1631-148_0_3_line_27 | NAYY 4x150 SE | 27 | 28 | 0.01835 | 0.208 | 0.08 | 261 | 0 | 0.27 | 1 | 1 | cs | TRUE

## trafo
| name | std_type | hv_bus | lv_bus | sn_mva | vn_hv_kv | vn_lv_kv | vk_percent | vkr_percent | pfe_kw | i0_percent | shift_degree | tap_side | tap_neutral | tap_min | tap_max | tap_step_percent | tap_step_degree | tap_pos | tap_phase_shifter | parallel | df | in_service
0 | LV_1631-148_0_3_trafo_6 | 0.25 MVA 20/0.4 kV | 29 | 7 | 0.25 | 20 | 0.4 | 6 | 1.44 | 0.8 | 0.32 | 150 | hv | 0 | -2 | 2 | 2.5 | 0 | 0 | FALSE | 1 | 1 | TRUE

## line_geodata
| x0 | y0 | x1 | y1 | x2 | y2 | x3 | y3 | x4 | y4 | x5 | y5 | x6 | y6
0 | 2723365.3432 | 1204929.8348 | 2723362.9095 | 1204928.6615 | 2723359.8515 | 1204927.1416 | 2723339.9389 | 1204924.7456
1 | 2723365.3432 | 1204929.8348 | 2723371.5298 | 1204932.776 | 2723400.4557 | 1204937.0991 | 2723401.8399 | 1204934.9261
2 | 2723401.8399 | 1204934.9261 | 2723386.3848 | 1204920.1779
3 | 2723386.3848 | 1204920.1779 | 2723381.0797 | 1204915.1155 | 2723379.0345 | 1204911.7151
4 | 2723512.743 | 1204919.4181 | 2723503.505 | 1204919.7829 | 2723465.1465 | 1204912.3619 | 2723456.0147 | 1204911.2723 | 2723454.7309 | 1204911.1787
5 | 2723498.6092 | 1204889.7701 | 2723507.0065 | 1204898.0389 | 2723513.0817 | 1204904.525 | 2723515.7541 | 1204907.7605 | 2723521.2921 | 1204915.5698 | 2723512.743 | 1204919.4181
6 | 2723377.9784 | 1204907.2232 | 2723377.9784 | 1204907.2232 | 2723379.0345 | 1204911.7151 | 2723379.0345 | 1204911.7151
7 | 2723343.0909 | 1204878.5512 | 2723347.6338 | 1204895.3207 | 2723369.0418 | 1204898.899 | 2723373.0836 | 1204900.6838 | 2723376.0182 | 1204903.3909 | 2723377.9784 | 1204907.2232
8 | 2723340.0122 | 1204867.1865 | 2723343.0909 | 1204878.5512
9 | 2723340.0122 | 1204867.1865 | 2723337.9712 | 1204859.883
10 | 2723340.0122 | 1204867.1865 | 2723352.8284 | 1204872.2662 | 2723361.0488 | 1204871.1477
11 | 2723498.6092 | 1204889.7701 | 2723469.3587 | 1204873.8833
12 | 2723371.3426 | 1204859.7344 | 2723367.1596 | 1204870.3163 | 2723361.0488 | 1204871.1477
13 | 2723440.6399 | 1204858.2852 | 2723469.3587 | 1204873.8833
14 | 2723432.4082 | 1204853.8144 | 2723440.6399 | 1204858.2852
15 | 2723414.8444 | 1204844.275 | 2723432.4082 | 1204853.8144
16 | 2723414.3111 | 1204843.9853 | 2723414.8444 | 1204844.275
17 | 2723397.8029 | 1204835.0305 | 2723398.0437 | 1204835.15 | 2723414.3111 | 1204843.9853
18 | 2723383.8451 | 1204828.1069 | 2723397.8029 | 1204835.0305
19 | 2723383.8451 | 1204828.1069 | 2723372.9291 | 1204823.1331 | 2723358.6526 | 1204817.6452 | 2723358.3615 | 1204817.5384
20 | 2723383.8451 | 1204828.1069 | 2723377.0556 | 1204845.2822
21 | 2723327.7706 | 1204806.321 | 2723358.3615 | 1204817.5384
22 | 2723371.3426 | 1204859.7344 | 2723377.0556 | 1204845.2822
23 | 2723327.7706 | 1204806.321 | 2723297.2086 | 1204794.9703 | 2723277.0856 | 1204850.7303 | 2723274.9606 | 1204853.0327 | 2723271.5236 | 1204854.385 | 2723267.1102 | 1204853.6377 | 2723254.3117 | 1204849.1702
24 | 2723327.7706 | 1204806.321 | 2723326.8694 | 1204813.4745 | 2723328.0233 | 1204824.2843
25 | 2723328.0233 | 1204824.2843 | 2723319.9262 | 1204851.2934
26 | 2723317.2594 | 1204860.1891 | 2723319.9262 | 1204851.2934
27 | 2723254.3117 | 1204849.1702 | 2723247.8965 | 1204866.3618

## bus_geodata
| x | y | coords
0 | 2723339.9389 | 1204924.7456
1 | 2723365.3432 | 1204929.8348
2 | 2723401.8399 | 1204934.9261
3 | 2723386.3848 | 1204920.1779
4 | 2723454.7309 | 1204911.1787
5 | 2723512.743 | 1204919.4181
6 | 2723379.0345 | 1204911.7151
7 | 2723377.9784 | 1204907.2232
8 | 2723343.0909 | 1204878.5512
9 | 2723340.0122 | 1204867.1865
10 | 2723498.6092 | 1204889.7701
11 | 2723337.9712 | 1204859.883
12 | 2723361.0488 | 1204871.1477
13 | 2723469.3587 | 1204873.8833
14 | 2723440.6399 | 1204858.2852
15 | 2723432.4082 | 1204853.8144
16 | 2723414.8444 | 1204844.275
17 | 2723414.3111 | 1204843.9853
18 | 2723397.8029 | 1204835.0305
19 | 2723383.8451 | 1204828.1069
20 | 2723358.3615 | 1204817.5384
21 | 2723377.0556 | 1204845.2822
22 | 2723327.7706 | 1204806.321
23 | 2723371.3426 | 1204859.7344
24 | 2723328.0233 | 1204824.2843
25 | 2723319.9262 | 1204851.2934
26 | 2723317.2594 | 1204860.1891
27 | 2723254.3117 | 1204849.1702
28 | 2723247.8965 | 1204866.3618
29 | 2723401.8399 | 1204934.9261

## line_std_types
| c_nf_per_km | r_ohm_per_km | x_ohm_per_km | max_i_ka | type | q_mm2 | alpha | voltage_rating
NAYY 4x50 SE | 210 | 0.642 | 0.083 | 0.142 | cs | 50 | 0.00403 | LV
NAYY 4x120 SE | 264 | 0.225 | 0.08 | 0.242 | cs | 120 | 0.00403 | LV
NAYY 4x150 SE | 261 | 0.208 | 0.08 | 0.27 | cs | 150 | 0.00403 | LV
NA2XS2Y 1x95 RM/25 12/20 kV | 216 | 0.313 | 0.132 | 0.252 | cs | 95 | 0.00403 | MV
NA2XS2Y 1x185 RM/25 12/20 kV | 273 | 0.161 | 0.117 | 0.362 | cs | 185 | 0.00403 | MV
NA2XS2Y 1x240 RM/25 12/20 kV | 304 | 0.122 | 0.112 | 0.421 | cs | 240 | 0.00403 | MV
NA2XS2Y 1x95 RM/25 6/10 kV | 315 | 0.313 | 0.123 | 0.249 | cs | 95 | 0.00403 | MV
NA2XS2Y 1x185 RM/25 6/10 kV | 406 | 0.161 | 0.11 | 0.358 | cs | 185 | 0.00403 | MV
NA2XS2Y 1x240 RM/25 6/10 kV | 456 | 0.122 | 0.105 | 0.416 | cs | 240 | 0.00403 | MV
NA2XS2Y 1x150 RM/25 12/20 kV | 250 | 0.206 | 0.116 | 0.319 | cs | 150 | 0.00403 | MV
NA2XS2Y 1x120 RM/25 12/20 kV | 230 | 0.253 | 0.119 | 0.283 | cs | 120 | 0.00403 | MV
NA2XS2Y 1x70 RM/25 12/20 kV | 190 | 0.443 | 0.132 | 0.22 | cs | 70 | 0.00403 | MV
NA2XS2Y 1x150 RM/25 6/10 kV | 360 | 0.206 | 0.11 | 0.315 | cs | 150 | 0.00403 | MV
NA2XS2Y 1x120 RM/25 6/10 kV | 340 | 0.253 | 0.113 | 0.28 | cs | 120 | 0.00403 | MV
NA2XS2Y 1x70 RM/25 6/10 kV | 280 | 0.443 | 0.123 | 0.217 | cs | 70 | 0.00403 | MV
N2XS(FL)2Y 1x120 RM/35 64/110 kV | 112 | 0.153 | 0.166 | 0.366 | cs | 120 | 0.00393 | HV
N2XS(FL)2Y 1x185 RM/35 64/110 kV | 125 | 0.099 | 0.156 | 0.457 | cs | 185 | 0.00393 | HV
N2XS(FL)2Y 1x240 RM/35 64/110 kV | 135 | 0.075 | 0.149 | 0.526 | cs | 240 | 0.00393 | HV
N2XS(FL)2Y 1x300 RM/35 64/110 kV | 144 | 0.06 | 0.144 | 0.588 | cs | 300 | 0.00393 | HV
15-AL1/3-ST1A 0.4 | 11 | 1.8769 | 0.35 | 0.105 | ol | 16 | 0.00403 | LV
24-AL1/4-ST1A 0.4 | 11.25 | 1.2012 | 0.335 | 0.14 | ol | 24 | 0.00403 | LV
48-AL1/8-ST1A 0.4 | 12.2 | 0.5939 | 0.3 | 0.21 | ol | 48 | 0.00403 | LV
94-AL1/15-ST1A 0.4 | 13.2 | 0.306 | 0.29 | 0.35 | ol | 94 | 0.00403 | LV
34-AL1/6-ST1A 10.0 | 9.7 | 0.8342 | 0.36 | 0.17 | ol | 34 | 0.00403 | MV
48-AL1/8-ST1A 10.0 | 10.1 | 0.5939 | 0.35 | 0.21 | ol | 48 | 0.00403 | MV
70-AL1/11-ST1A 10.0 | 10.4 | 0.4132 | 0.339 | 0.29 | ol | 70 | 0.00403 | MV
94-AL1/15-ST1A 10.0 | 10.75 | 0.306 | 0.33 | 0.35 | ol | 94 | 0.00403 | MV
122-AL1/20-ST1A 10.0 | 11.1 | 0.2376 | 0.323 | 0.41 | ol | 122 | 0.00403 | MV
149-AL1/24-ST1A 10.0 | 11.25 | 0.194 | 0.315 | 0.47 | ol | 149 | 0.00403 | MV
34-AL1/6-ST1A 20.0 | 9.15 | 0.8342 | 0.382 | 0.17 | ol | 34 | 0.00403 | MV
48-AL1/8-ST1A 20.0 | 9.5 | 0.5939 | 0.372 | 0.21 | ol | 48 | 0.00403 | MV
70-AL1/11-ST1A 20.0 | 9.7 | 0.4132 | 0.36 | 0.29 | ol | 70 | 0.00403 | MV
94-AL1/15-ST1A 20.0 | 10 | 0.306 | 0.35 | 0.35 | ol | 94 | 0.00403 | MV
122-AL1/20-ST1A 20.0 | 10.3 | 0.2376 | 0.344 | 0.41 | ol | 122 | 0.00403 | MV
149-AL1/24-ST1A 20.0 | 10.5 | 0.194 | 0.337 | 0.47 | ol | 149 | 0.00403 | MV
184-AL1/30-ST1A 20.0 | 10.75 | 0.1571 | 0.33 | 0.535 | ol | 184 | 0.00403 | MV
243-AL1/39-ST1A 20.0 | 11 | 0.1188 | 0.32 | 0.645 | ol | 243 | 0.00403 | MV
48-AL1/8-ST1A 110.0 | 8 | 0.5939 | 0.46 | 0.21 | ol | 48 | 0.00403 | HV
70-AL1/11-ST1A 110.0 | 8.4 | 0.4132 | 0.45 | 0.29 | ol | 70 | 0.00403 | HV
94-AL1/15-ST1A 110.0 | 8.65 | 0.306 | 0.44 | 0.35 | ol | 94 | 0.00403 | HV
122-AL1/20-ST1A 110.0 | 8.5 | 0.2376 | 0.43 | 0.41 | ol | 122 | 0.00403 | HV
149-AL1/24-ST1A 110.0 | 8.75 | 0.194 | 0.41 | 0.47 | ol | 149 | 0.00403 | HV
184-AL1/30-ST1A 110.0 | 8.8 | 0.1571 | 0.4 | 0.535 | ol | 184 | 0.00403 | HV
243-AL1/39-ST1A 110.0 | 9 | 0.1188 | 0.39 | 0.645 | ol | 243 | 0.00403 | HV
305-AL1/39-ST1A 110.0 | 9.2 | 0.0949 | 0.38 | 0.74 | ol | 305 | 0.00403 | HV
490-AL1/64-ST1A 110.0 | 9.75 | 0.059 | 0.37 | 0.96 | ol | 490 | 0.00403 | HV
679-AL1/86-ST1A 110.0 | 9.95 | 0.042 | 0.36 | 1.15 | ol | 679 | 0.00403 | HV
490-AL1/64-ST1A 220.0 | 10 | 0.059 | 0.285 | 0.96 | ol | 490 | 0.00403 | HV
679-AL1/86-ST1A 220.0 | 11.7 | 0.042 | 0.275 | 1.15 | ol | 679 | 0.00403 | HV
490-AL1/64-ST1A 380.0 | 11 | 0.059 | 0.253 | 0.96 | ol | 490 | 0.00403 | HV
679-AL1/86-ST1A 380.0 | 14.6 | 0.042 | 0.25 | 1.15 | ol | 679 | 0.00403 | HV

## trafo_std_types
| i0_percent | pfe_kw | vkr_percent | sn_mva | vn_lv_kv | vn_hv_kv | vk_percent | shift_degree | vector_group | tap_side | tap_neutral | tap_min | tap_max | tap_step_degree | tap_step_percent | tap_phase_shifter
160 MVA 380/110 kV | 0.06 | 60 | 0.25 | 160 | 110 | 380 | 12.2 | 0 | Yy0 | hv | 0 | -9 | 9 | 0 | 1.5 | FALSE
100 MVA 220/110 kV | 0.06 | 55 | 0.26 | 100 | 110 | 220 | 12 | 0 | Yy0 | hv | 0 | -9 | 9 | 0 | 1.5 | FALSE
63 MVA 110/20 kV | 0.04 | 22 | 0.32 | 63 | 20 | 110 | 18 | 150 | YNd5 | hv | 0 | -9 | 9 | 0 | 1.5 | FALSE
40 MVA 110/20 kV | 0.05 | 18 | 0.34 | 40 | 20 | 110 | 16.2 | 150 | YNd5 | hv | 0 | -9 | 9 | 0 | 1.5 | FALSE
25 MVA 110/20 kV | 0.07 | 14 | 0.41 | 25 | 20 | 110 | 12 | 150 | YNd5 | hv | 0 | -9 | 9 | 0 | 1.5 | FALSE
63 MVA 110/10 kV | 0.04 | 22 | 0.32 | 63 | 10 | 110 | 18 | 150 | YNd5 | hv | 0 | -9 | 9 | 0 | 1.5 | FALSE
40 MVA 110/10 kV | 0.05 | 18 | 0.34 | 40 | 10 | 110 | 16.2 | 150 | YNd5 | hv | 0 | -9 | 9 | 0 | 1.5 | FALSE
25 MVA 110/10 kV | 0.07 | 14 | 0.41 | 25 | 10 | 110 | 12 | 150 | YNd5 | hv | 0 | -9 | 9 | 0 | 1.5 | FALSE
0.25 MVA 20/0.4 kV | 0.32 | 0.8 | 1.44 | 0.25 | 0.4 | 20 | 6 | 150 | Yzn5 | hv | 0 | -2 | 2 | 0 | 2.5 | FALSE
0.4 MVA 20/0.4 kV | 0.3375 | 1.35 | 1.425 | 0.4 | 0.4 | 20 | 6 | 150 | Dyn5 | hv | 0 | -2 | 2 | 0 | 2.5 | FALSE
0.63 MVA 20/0.4 kV | 0.2619 | 1.65 | 1.206 | 0.63 | 0.4 | 20 | 6 | 150 | Dyn5 | hv | 0 | -2 | 2 | 0 | 2.5 | FALSE
0.25 MVA 10/0.4 kV | 0.24 | 0.6 | 1.2 | 0.25 | 0.4 | 10 | 4 | 150 | Dyn5 | hv | 0 | -2 | 2 | 0 | 2.5 | FALSE
0.4 MVA 10/0.4 kV | 0.2375 | 0.95 | 1.325 | 0.4 | 0.4 | 10 | 4 | 150 | Dyn5 | hv | 0 | -2 | 2 | 0 | 2.5 | FALSE
0.63 MVA 10/0.4 kV | 0.1873 | 1.18 | 1.0794 | 0.63 | 0.4 | 10 | 4 | 150 | Dyn5 | hv | 0 | -2 | 2 | 0 | 2.5 | FALSE

## trafo3w_std_types
| sn_hv_mva | sn_mv_mva | sn_lv_mva | vn_hv_kv | vn_mv_kv | vn_lv_kv | vk_hv_percent | vk_mv_percent | vk_lv_percent | vkr_hv_percent | vkr_mv_percent | vkr_lv_percent | pfe_kw | i0_percent | shift_mv_degree | shift_lv_degree | vector_group | tap_side | tap_neutral | tap_min | tap_max | tap_step_percent
63/25/38 MVA 110/20/10 kV | 63 | 25 | 38 | 110 | 20 | 10 | 10.4 | 10.4 | 10.4 | 0.28 | 0.32 | 0.35 | 35 | 0.89 | 0 | 0 | YN0yn0yn0 | hv | 0 | -10 | 10 | 1.2
63/25/38 MVA 110/10/10 kV | 63 | 25 | 38 | 110 | 10 | 10 | 10.4 | 10.4 | 10.4 | 0.28 | 0.32 | 0.35 | 35 | 0.89 | 0 | 0 | YN0yn0yn0 | hv | 0 | -10 | 10 | 1.2

## fuse_std_types
| fuse_type | i_rated_a | t_avg | t_min | t_total | x_avg | x_min | x_total
HV 100A | HV 100A | 100 | 0 | [10.0, 3.64, 0.854, 0.281, 0.1, 0.0531, 0.022, 0.01] | [10.0, 4.267, 1.21, 0.403, 0.1, 0.058, 0.022, 0.01] | 0 | [300.0, 350.0, 450.0, 550.0, 700.0, 850.0, 1200.0, 1752.0] | [600.0, 700.0, 900.0, 1150.0, 1665.0, 2000.0, 3000.0, 4313.0]
HV 10A | HV 10A | 10 | 0 | [10.0, 1675.0, 0.344, 0.156, 0.1, 0.0417, 0.0171, 0.01] | [10.0, 1.3, 0.3, 0.155, 0.1, 0.0555, 0.023, 0.01] | 0 | [30.0, 32.0, 35.0, 37.0, 39.0, 50.0, 70.0, 88.0] | [60.0, 70.0, 80.0, 87.0, 94.0, 110.0, 150.0, 216.0]
HV 125A | HV 125A | 125 | 0 | [10.0, 1.82, 0.344, 0.1, 0.0467, 0.0269, 0.01] | [10.0, 2.478, 0.426, 0.1, 0.0427, 0.0211, 0.01] | 0 | [375.0, 500.0, 700.0, 925.0, 1200.0, 1500.0, 2341.0] | [750.0, 1000.0, 1500.0, 2200.0, 3000.0, 4000.0, 5765.0]
HV 160A | HV 160A | 160 | 0 | [10.0, 4.15, 1.03, 0.198, 0.1, 0.051, 0.0172, 0.01] | [10.0, 2.3, 0.734, 0.274, 0.1, 0.046, 0.0177, 0.01] | 0 | [480.0, 550.0, 700.0, 1000.0, 1260.0, 1600.0, 2500.0, 3227.0] | [960.0, 1300.0, 1700.0, 2200.0, 2996.0, 4000.0, 6000.0, 7946.0]
HV 16A | HV 16A | 16 | 0 | [10.0, 0.352, 0.164, 0.1, 0.0649, 0.0342, 0.01] | [10.0, 2.34, 0.722, 0.181, 0.1, 0.055, 0.0296, 0.01] | 0 | [48.0, 60.0, 65.0, 71.0, 80.0, 100.0, 162.0] | [96.0, 110.0, 125.0, 150.0, 168.0, 200.0, 250.0, 398.0]
HV 200A | HV 200A | 200 | 0 | [10.0, 4.267, 1.21, 0.403, 0.1, 0.058, 0.022, 0.01] | [10.0, 3.73, 1.654, 0.328, 0.1, 0.0531, 0.019, 0.01] | 0 | [600.0, 700.0, 900.0, 1150.0, 1665.0, 2000.0, 3000.0, 4313.0] | [1200.0, 1500.0, 1800.0, 2700.0, 3960.0, 5000.0, 7500.0, 10620.0]
HV 20A | HV 20A | 20 | 0 | [10.0, 1.3, 0.3, 0.155, 0.1, 0.0555, 0.023, 0.01] | [10.0, 1.3, 0.161, 0.1, 0.0611, 0.0399, 0.0141, 0.01] | 0 | [60.0, 70.0, 80.0, 87.0, 94.0, 110.0, 150.0, 216.0] | [120.0, 150.0, 200.0, 223.0, 260.0, 300.0, 450.0, 532.0]
HV 25A | HV 25A | 25 | 0 | [10.0, 2.512, 0.833, 0.299, 0.1, 0.0372, 0.0223, 0.01] | [10.0, 3.125, 0.597, 0.198, 0.1, 0.0378, 0.022, 0.01] | 0 | [75.0, 82.0, 90.0, 100.0, 124.0, 170.0, 200.0, 289.0] | [150.0, 170.0, 210.0, 250.0, 294.0, 400.0, 500.0, 711.0]
HV 31.5A | HV 31.5A | 31.5 | 0 | [10.0, 2.34, 0.722, 0.181, 0.1, 0.055, 0.0296, 0.01] | [10.0, 2.84, 0.368, 0.164, 0.1, 0.0621, 0.0378, 0.0195, 0.01] | 0 | [95.0, 110.0, 125.0, 150.0, 165.0, 200.0, 250.0, 390.0] | [189.0, 220.0, 300.0, 350.0, 393.0, 450.0, 530.0, 700.0, 960.0]
HV 40A | HV 40A | 40 | 0 | [10.0, 1.3, 0.161, 0.1, 0.0611, 0.0399, 0.0141, 0.01] | [10.0, 2.05, 0.369, 0.198, 0.1, 0.051, 0.0298, 0.01] | 0 | [120.0, 150.0, 200.0, 223.0, 260.0, 300.0, 450.0, 532.0] | [240.0, 300.0, 400.0, 450.0, 530.0, 650.0, 800.0, 1311.0]
HV 50A | HV 50A | 50 | 0 | [10.0, 3.215, 0.597, 0.198, 0.1, 0.0378, 0.022, 0.01] | [10.0, 3.64, 0.854, 0.281, 0.1, 0.0531, 0.022, 0.01] | 0 | [150.0, 170.0, 210.0, 250.0, 294.0, 400.0, 500.0, 711.0] | [300.0, 350.0, 450.0, 550.0, 700.0, 850.0, 1200.0, 1752.0]
HV 6.3A | HV 6.3A | 6.3 | 0 | [10.0, 1.39, 0.344, 0.168, 0.1, 0.056, 0.0263, 0.01] | [10.0, 1.711, 0.516, 0.198, 0.1, 0.0634, 0.0303, 0.01] | 0 | [19.0, 19.5, 20.4, 20.8, 22.0, 25.0, 32.0, 48.0] | [38.0, 40.0, 43.0, 48.0, 53.0, 60.0, 75.0, 118.0]
HV 63A | HV 63A | 63 | 0 | [10.0, 2.84, 0.368, 0.164, 0.1, 0.0621, 0.0378, 0.0195, 0.01] | [10.0, 1.82, 0.344, 0.1, 0.0467, 0.0269, 0.01] | 0 | [189.0, 220.0, 300.0, 350.0, 393.0, 450.0, 530.0, 700.0, 961.0] | [378.0, 500.0, 700.0, 934.0, 1200.0, 1500.0, 2366.0]
HV 80A | HV 80A | 80 | 0 | [10.0, 2.05, 0.369, 0.198, 0.1, 0.051, 0.0298, 0.01] | [10.0, 4.15, 1.03, 0.198, 0.1, 0.051, 0.0172, 0.01] | 0 | [240.0, 300.0, 400.0, 450.0, 530.0, 650.0, 800.0, 1311.0] | [480.0, 550.0, 700.0, 1000.0, 1260.0, 1600.0, 2500.0, 3227.0]
Siemens NH-1-100 | Siemens NH-1-100 | 100 | [5400.0, 2000.0, 400.0, 20.0, 1.0, 0.2, 0.012, 0.004] | 0 | 0 | [150.0, 190.0, 250.0, 430.0, 900.0, 1250.0, 2700.0, 3600.0] | 0 | 0
Siemens NH-1-125 | Siemens NH-1-125 | 125 | [4800.0, 120.0, 7.0, 0.1, 0.004] | 0 | 0 | [180.0, 400.0, 740.0, 2000.0, 4250.0] | 0 | 0
Siemens NH-1-16 | Siemens NH-1-16 | 16 | [4000.0, 400.0, 2.0, 0.1, 0.04, 0.01] | 0 | 0 | [26.0, 35.0, 75.0, 150.0, 200.0, 300.0] | 0 | 0
Siemens NH-1-160 | Siemens NH-1-160 | 160 | [4800.0, 120.0, 7.0, 0.1, 0.004] | 0 | 0 | [210.0, 500.0, 900.0, 2300.0, 5000.0] | 0 | 0
Siemens NH-1-25 | Siemens NH-1-25 | 25 | [4000.0, 1000.0, 10.0, 0.2, 0.02, 0.01] | 0 | 0 | [40.0, 50.0, 100.0, 210.0, 400.0, 500.0] | 0 | 0
Siemens NH-1-50 | Siemens NH-1-50 | 50 | [4000.0, 40.0, 4.0, 1.0, 0.02, 0.01] | 0 | 0 | [86.0, 200.0, 300.0, 400.0, 1000.0, 1280.0] | 0 | 0
Siemens NH-1-63 | Siemens NH-1-63 | 63 | [4000.0, 100.0, 10.0, 2.0, 0.04, 0.01] | 0 | 0 | [100.0, 200.0, 300.0, 400.0, 1000.0, 1500.0] | 0 | 0
Siemens NH-1-80 | Siemens NH-1-80 | 80 | [4800.0, 120.0, 7.0, 0.1, 0.01] | 0 | 0 | [150.58, 250.0, 450.0, 1150.0, 2470.0] | 0 | 0
Siemens NH-2-1000 | Siemens NH-2-1000 | 1000 | [4800.0, 120.0, 7.0, 0.1, 0.004] | 0 | 0 | [1900.0, 3500.0, 8400.0, 24000.0, 52000.0] | 0 | 0
Siemens NH-2-200 | Siemens NH-2-200 | 200 | [4800.0, 120.0, 7.0, 0.1, 0.004] | 0 | 0 | [280.0, 650.0, 1200.0, 3000.0, 7000.0] | 0 | 0
Siemens NH-2-224 | Siemens NH-2-224 | 224 | [4800.0, 120.0, 7.0, 0.2, 0.04, 0.004] | 0 | 0 | [400.0, 750.0, 1453.0, 3025.0, 4315.0, 7600.0] | 0 | 0
Siemens NH-2-250 | Siemens NH-2-250 | 250 | [4800.0, 120.0, 7.0, 0.1, 0.004] | 0 | 0 | [450.0, 800.0, 1650.0, 4000.0, 8500.0] | 0 | 0
Siemens NH-2-315 | Siemens NH-2-315 | 315 | [4800.0, 120.0, 7.0, 0.1, 0.004] | 0 | 0 | [550.0, 920.0, 1900.0, 5000.0, 11000.0] | 0 | 0
Siemens NH-2-355 | Siemens NH-2-355 | 355 | [4800.0, 120.0, 6.0, 0.1, 0.004] | 0 | 0 | [650.0, 1116.27, 2350.0, 5840.0, 12790.0] | 0 | 0
Siemens NH-2-400 | Siemens NH-2-400 | 400 | [4800.0, 120.0, 7.0, 0.1, 0.004] | 0 | 0 | [720.0, 1350.0, 2800.0, 6500.0, 15000.0] | 0 | 0
Siemens NH-2-425 | Siemens NH-2-425 | 425 | [4800.0, 120.0, 7.0, 0.1, 0.004] | 0 | 0 | [850.0, 1500.0, 3050.0, 7500.0, 16500.0] | 0 | 0
Siemens NH-2-630 | Siemens NH-2-630 | 630 | [4800.0, 120.0, 7.0, 0.1, 0.004] | 0 | 0 | [1200.0, 2000.0, 4800.0, 12000.0, 26000.0] | 0 | 0

## res_bus
| vm_pu | va_degree | p_mw | q_mvar
0 | 0.99401 | -0.041998 | 0.035025 | 0.0087782
1 | 0.99532 | -0.03275 | 0 | 0
2 | 0.99726 | -0.019129 | 0 | 0
3 | 0.99834 | -0.011627 | 0.043491 | 0.0109
4 | 0.9845 | -0.10881 | 0.0018565 | 0.00046528
5 | 0.98466 | -0.10769 | 0 | 0
6 | 0.99961 | -0.0027518 | 0.040933 | 0.010259
7 | 1 | 0 | -0.18322 | -0.045852
8 | 0.99537 | -0.032173 | 0.001561 | 0.00039122
9 | 0.99434 | -0.039343 | 0 | 0
10 | 0.98478 | -0.10685 | 0 | 0
11 | 0.99433 | -0.039423 | 0.0010396 | 0.00026054
12 | 0.99245 | -0.052597 | 0.0014253 | 0.00035721
13 | 0.98487 | -0.10621 | 0.014009 | 0.003511
14 | 0.98562 | -0.10087 | 0.0064565 | 0.0016182
15 | 0.98592 | -0.098722 | 0.0056786 | 0.0014232
16 | 0.98673 | -0.092976 | 0.0025204 | 0.00063167
17 | 0.98676 | -0.092786 | 0.0046809 | 0.0011731
18 | 0.98771 | -0.086013 | 0.0012876 | 0.00032271
19 | 0.98854 | -0.080198 | 0 | 0
20 | 0.98806 | -0.083576 | 0.0015355 | 0.00038483
21 | 0.98983 | -0.071063 | 0.0030757 | 0.00077084
22 | 0.98757 | -0.087055 | 0 | 0
23 | 0.99099 | -0.062909 | 0.0063478 | 0.0015909
24 | 0.98748 | -0.087654 | 0 | 0
25 | 0.98735 | -0.088587 | 0.0016076 | 0.00040291
26 | 0.98733 | -0.088741 | 0.0016225 | 0.00040664
27 | 0.98636 | -0.095664 | 0 | 0
28 | 0.98616 | -0.097018 | 0.00719 | 0.001802
29 | 0.99998 | 149.9947 | 0 | 0

## res_line
| p_from_mw | q_from_mvar | p_to_mw | q_to_mvar | pl_mw | ql_mvar | i_from_ka | i_to_ka | i_ka | vm_from_pu | va_from_degree | vm_to_pu | va_to_degree | loading_percent
0 | -0.035025 | -0.0087782 | 0.03507 | 0.0087951 | 4.4899e-05 | 1.6929e-05 | 0.052433 | 0.052432 | 0.052433 | 0.99401 | -0.041998 | 0.99532 | -0.03275 | 19.4195
1 | -0.03507 | -0.0087951 | 0.035137 | 0.0088201 | 6.6344e-05 | 2.5013e-05 | 0.052432 | 0.052432 | 0.052432 | 0.99532 | -0.03275 | 0.99726 | -0.019129 | 19.4194
2 | -0.035137 | -0.0088201 | 0.035173 | 0.0088339 | 3.6647e-05 | 1.3816e-05 | 0.052432 | 0.052432 | 0.052432 | 0.99726 | -0.019129 | 0.99834 | -0.011627 | 19.4194
3 | -0.078664 | -0.019734 | 0.078761 | 0.019771 | 9.6954e-05 | 3.7142e-05 | 0.11726 | 0.11726 | 0.11726 | 0.99834 | -0.011627 | 0.99961 | -0.0027518 | 43.4278
4 | -0.0018565 | -0.00046528 | 0.0018568 | 0.00046465 | 2.8886e-07 | -6.3669e-07 | 0.002806 | 0.0028057 | 0.002806 | 0.9845 | -0.10881 | 0.98466 | -0.10769 | 1.0393
5 | -0.0018568 | -0.00046465 | 0.001857 | 0.00046417 | 2.1522e-07 | -4.7464e-07 | 0.0028057 | 0.0028055 | 0.0028057 | 0.98466 | -0.10769 | 0.98478 | -0.10685 | 1.0392
6 | -0.11969 | -0.03003 | 0.11974 | 0.030047 | 4.5712e-05 | 1.746e-05 | 0.17819 | 0.17819 | 0.17819 | 0.99961 | -0.0027518 | 1 | 0 | 32.9978
7 | 0.062676 | 0.015805 | -0.062395 | -0.015697 | 0.00028133 | 0.00010753 | 0.093298 | 0.093298 | 0.093298 | 1 | 0 | 0.99537 | -0.032173 | 34.5548
8 | 0.060834 | 0.015306 | -0.060773 | -0.015283 | 6.0794e-05 | 2.323e-05 | 0.090964 | 0.090964 | 0.090964 | 0.99537 | -0.032173 | 0.99434 | -0.039343 | 33.6905
9 | 0.0010396 | 0.00026044 | -0.0010396 | -0.00026054 | 1.1452e-08 | -9.396e-08 | 0.0015557 | 0.0015557 | 0.0015557 | 0.99434 | -0.039343 | 0.99433 | -0.039423 | 0.57618
10 | 0.059734 | 0.015022 | -0.059624 | -0.01498 | 0.00011015 | 4.208e-05 | 0.089409 | 0.089409 | 0.089409 | 0.99434 | -0.039343 | 0.99245 | -0.052597 | 33.1144
11 | -0.001857 | -0.00046417 | 0.0018572 | 0.00046381 | 1.6348e-07 | -3.6066e-07 | 0.0028055 | 0.0028054 | 0.0028055 | 0.98478 | -0.10685 | 0.98487 | -0.10621 | 1.0391
12 | 0.058198 | 0.014623 | -0.058115 | -0.014591 | 8.3388e-05 | 3.1846e-05 | 0.087272 | 0.087272 | 0.087272 | 0.99245 | -0.052597 | 0.99099 | -0.062909 | 32.3229
13 | -0.015866 | -0.0039748 | 0.015878 | 0.0039789 | 1.1718e-05 | 4.0908e-06 | 0.023971 | 0.023971 | 0.023971 | 0.98487 | -0.10621 | 0.98562 | -0.10087 | 8.8783
14 | -0.022334 | -0.0055971 | 0.022341 | 0.0055995 | 6.6458e-06 | 2.4367e-06 | 0.033719 | 0.033719 | 0.033719 | 0.98562 | -0.10087 | 0.98592 | -0.098722 | 12.4884
15 | -0.02802 | -0.0070227 | 0.028042 | 0.007031 | 2.2305e-05 | 8.3236e-06 | 0.042289 | 0.042289 | 0.042289 | 0.98592 | -0.098722 | 0.98673 | -0.092976 | 15.6627
16 | -0.030562 | -0.0076627 | 0.030563 | 0.007663 | 8.0451e-07 | 3.0168e-07 | 0.04609 | 0.04609 | 0.04609 | 0.98673 | -0.092976 | 0.98676 | -0.092786 | 17.0703
17 | -0.035244 | -0.0088361 | 0.035277 | 0.0088486 | 3.3104e-05 | 1.2492e-05 | 0.053149 | 0.053149 | 0.053149 | 0.98676 | -0.092786 | 0.98771 | -0.086013 | 19.6847
18 | -0.036565 | -0.0091713 | 0.036594 | 0.0091825 | 2.9505e-05 | 1.1148e-05 | 0.055088 | 0.055088 | 0.055088 | 0.98771 | -0.086013 | 0.98854 | -0.080198 | 20.4031
19 | 0.011977 | 0.0030013 | -0.011971 | -0.0029995 | 5.5979e-06 | 1.7994e-06 | 0.018028 | 0.018029 | 0.018029 | 0.98854 | -0.080198 | 0.98806 | -0.083576 | 6.6772
20 | -0.048571 | -0.012184 | 0.048633 | 0.012207 | 6.161e-05 | 2.3459e-05 | 0.073117 | 0.073117 | 0.073117 | 0.98854 | -0.080198 | 0.98983 | -0.071063 | 27.0803
21 | 0.010436 | 0.0026147 | -0.010431 | -0.0026132 | 5.0219e-06 | 1.5144e-06 | 0.015716 | 0.015716 | 0.015716 | 0.98806 | -0.083576 | 0.98757 | -0.087055 | 5.8208
22 | -0.051709 | -0.012978 | 0.051767 | 0.013 | 5.8606e-05 | 2.2341e-05 | 0.07774 | 0.07774 | 0.07774 | 0.98983 | -0.071063 | 0.99099 | -0.062909 | 28.7927
23 | 0.0071999 | 0.0018041 | -0.0071914 | -0.0018023 | 8.5734e-06 | 1.8056e-06 | 0.010848 | 0.010849 | 0.010849 | 0.98757 | -0.087055 | 0.98636 | -0.095664 | 4.0181
24 | 0.0032309 | 0.00080912 | -0.0032306 | -0.00080925 | 2.6741e-07 | -1.2852e-07 | 0.0048679 | 0.004868 | 0.004868 | 0.98757 | -0.087055 | 0.98748 | -0.087654 | 1.803
25 | 0.0032306 | 0.00080925 | -0.0032302 | -0.00080945 | 4.1696e-07 | -2.003e-07 | 0.004868 | 0.0048681 | 0.0048681 | 0.98748 | -0.087654 | 0.98735 | -0.088587 | 1.803
26 | 0.0016225 | 0.00040653 | -0.0016225 | -0.00040664 | 3.4651e-08 | -1.0545e-07 | 0.0024453 | 0.0024453 | 0.0024453 | 0.98735 | -0.088587 | 0.98733 | -0.088741 | 0.90567
27 | 0.0071914 | 0.0018023 | -0.00719 | -0.001802 | 1.3477e-06 | 2.8417e-07 | 0.010849 | 0.010849 | 0.010849 | 0.98636 | -0.095664 | 0.98616 | -0.097018 | 4.0181

## res_trafo
| p_hv_mw | q_hv_mvar | p_lv_mw | q_lv_mvar | pl_mw | ql_mvar | i_hv_ka | i_lv_ka | vm_hv_pu | va_hv_degree | vm_lv_pu | va_lv_degree | loading_percent
0 | 2.5187e-16 | 8.8016e-16 | 0.00079998 | 7.4552e-08 | 0.00079998 | 7.4552e-08 | 2.6429e-17 | 0.0011547 | 0.99998 | 149.9947 | 1 | 0 | 0.31999

## res_ext_grid
| p_mw | q_mvar
0 | 0.18651 | 0.046678

## res_load
| p_mw | q_mvar
0 | 0.035025 | 0.0087782
1 | 0.043491 | 0.0109
2 | 0.0018565 | 0.00046528
3 | 0.040933 | 0.010259
4 | 0.0032966 | 0.00082621
5 | 0.001561 | 0.00039122
6 | 0.0010396 | 0.00026054
7 | 0.0014253 | 0.00035721
8 | 0.014009 | 0.003511
9 | 0.0064565 | 0.0016182
10 | 0.0056786 | 0.0014232
11 | 0.0025204 | 0.00063167
12 | 0.0046809 | 0.0011731
13 | 0.0012876 | 0.00032271
14 | 0.0015355 | 0.00038483
15 | 0.0030757 | 0.00077084
16 | 0.0063478 | 0.0015909
17 | 0.0016076 | 0.00040291
18 | 0.0016225 | 0.00040664
19 | 0.00719 | 0.001802

## dtypes
| element | column | dtype
0 | bus | name | object
1 | bus | vn_kv | float64
2 | bus | type | object
3 | bus | zone | object
4 | bus | in_service | bool
5 | load | name | object
6 | load | bus | uint32
7 | load | p_mw | float64
8 | load | q_mvar | float64
9 | load | const_z_percent | float64
10 | load | const_i_percent | float64
11 | load | sn_mva | float64
12 | load | scaling | float64
13 | load | in_service | bool
14 | load | type | object
15 | ext_grid | name | object
16 | ext_grid | bus | uint32
17 | ext_grid | vm_pu | float64
18 | ext_grid | va_degree | float64
19 | ext_grid | slack_weight | float64
20 | ext_grid | in_service | bool
21 | line | name | object
22 | line | std_type | object
23 | line | from_bus | uint32
24 | line | to_bus | uint32
25 | line | length_km | float64
26 | line | r_ohm_per_km | float64
27 | line | x_ohm_per_km | float64
28 | line | c_nf_per_km | float64
29 | line | g_us_per_km | float64
30 | line | max_i_ka | float64
31 | line | df | float64
32 | line | parallel | uint32
33 | line | type | object
34 | line | in_service | bool
35 | trafo | name | object
36 | trafo | std_type | object
37 | trafo | hv_bus | uint32
38 | trafo | lv_bus | uint32
39 | trafo | sn_mva | float64
40 | trafo | vn_hv_kv | float64
41 | trafo | vn_lv_kv | float64
42 | trafo | vk_percent | float64
43 | trafo | vkr_percent | float64
44 | trafo | pfe_kw | float64
45 | trafo | i0_percent | float64
46 | trafo | shift_degree | float64
47 | trafo | tap_side | object
48 | trafo | tap_neutral | int32
49 | trafo | tap_min | int32
50 | trafo | tap_max | int32
51 | trafo | tap_step_percent | float64
52 | trafo | tap_step_degree | float64
53 | trafo | tap_pos | int32
54 | trafo | tap_phase_shifter | bool
55 | trafo | parallel | uint32
56 | trafo | df | float64
57 | trafo | in_service | bool
58 | line_geodata | coords | object
59 | bus_geodata | x | float64
60 | bus_geodata | y | float64
61 | bus_geodata | coords | object
62 | res_bus | vm_pu | float64
63 | res_bus | va_degree | float64
64 | res_bus | p_mw | float64
65 | res_bus | q_mvar | float64
66 | res_line | p_from_mw | float64
67 | res_line | q_from_mvar | float64
68 | res_line | p_to_mw | float64
69 | res_line | q_to_mvar | float64
70 | res_line | pl_mw | float64
71 | res_line | ql_mvar | float64
72 | res_line | i_from_ka | float64
73 | res_line | i_to_ka | float64
74 | res_line | i_ka | float64
75 | res_line | vm_from_pu | float64
76 | res_line | va_from_degree | float64
77 | res_line | vm_to_pu | float64
78 | res_line | va_to_degree | float64
79 | res_line | loading_percent | float64
80 | res_trafo | p_hv_mw | float64
81 | res_trafo | q_hv_mvar | float64
82 | res_trafo | p_lv_mw | float64
83 | res_trafo | q_lv_mvar | float64
84 | res_trafo | pl_mw | float64
85 | res_trafo | ql_mvar | float64
86 | res_trafo | i_hv_ka | float64
87 | res_trafo | i_lv_ka | float64
88 | res_trafo | vm_hv_pu | float64
89 | res_trafo | va_hv_degree | float64
90 | res_trafo | vm_lv_pu | float64
91 | res_trafo | va_lv_degree | float64
92 | res_trafo | loading_percent | float64
93 | res_ext_grid | p_mw | float64
94 | res_ext_grid | q_mvar | float64
95 | res_load | p_mw | float64
96 | res_load | q_mvar | float64

## parameters
| version | format_version | converged | OPF_converged | name | f_hz | sn_mva
0 | 2.14.6 | 2.14.0 | TRUE | FALSE |  | 50 | 1