## bus
| name | vn_kv | type | zone | in_service
0 | bus_LV_1631-153_0_5_node_0 | 0.4 | n |  | TRUE
1 | bus_LV_1631-153_0_5_node_1 | 0.4 | n |  | TRUE
2 | bus_LV_1631-153_0_5_node_2 | 0.4 | n |  | TRUE
3 | bus_LV_1631-153_0_5_node_26 | 0.4 | n |  | TRUE
4 | bus_LV_1631-153_0_5_node_4 | 0.4 | n |  | TRUE
5 | bus_LV_1631-153_0_5_node_20 | 0.4 | n |  | TRUE
6 | bus_LV_1631-153_0_5_node_3 | 0.4 | n |  | TRUE
7 | bus_LV_1631-153_0_5_node_5 | 0.4 | n |  | TRUE
8 | bus_LV_1631-153_0_5_node_6 | 0.4 | n |  | TRUE
9 | bus_LV_1631-153_0_5_node_7 | 0.4 | n |  | TRUE
10 | bus_LV_1631-153_0_5_node_8 | 0.4 | n |  | TRUE
11 | bus_LV_1631-153_0_5_node_9 | 0.4 | n |  | TRUE
12 | bus_LV_1631-153_0_5_node_45 | 0.4 | n |  | TRUE
13 | bus_LV_1631-153_0_5_node_42 | 0.4 | n |  | TRUE
14 | bus_LV_1631-153_0_5_node_39 | 0.4 | n |  | TRUE
15 | bus_LV_1631-153_0_5_node_50 | 0.4 | n |  | TRUE
16 | bus_LV_1631-153_0_5_node_43 | 0.4 | n |  | TRUE
17 | bus_LV_1631-153_0_5_node_36 | 0.4 | n |  | TRUE
18 | bus_LV_1631-153_0_5_node_10 | 0.4 | n |  | TRUE
19 | bus_LV_1631-153_0_5_node_11 | 0.4 | n |  | TRUE
20 | bus_LV_1631-153_0_5_node_12 | 0.4 | n |  | TRUE
21 | bus_LV_1631-153_0_5_node_13 | 0.4 | n |  | TRUE
22 | bus_LV_1631-153_0_5_node_14 | 0.4 | n |  | TRUE
23 | bus_LV_1631-153_0_5_node_15 | 0.4 | n |  | TRUE
24 | bus_LV_1631-153_0_5_node_16 | 0.4 | n |  | TRUE
25 | bus_LV_1631-153_0_5_node_17 | 0.4 | n |  | TRUE
26 | bus_LV_1631-153_0_5_node_21 | 0.4 | n |  | TRUE
27 | bus_LV_1631-153_0_5_node_18 | 0.4 | n |  | TRUE
28 | bus_LV_1631-153_0_5_node_19 | 0.4 | n |  | TRUE
29 | bus_LV_1631-153_0_5_node_64 | 0.4 | n |  | TRUE
30 | bus_LV_1631-153_0_5_node_27 | 0.4 | n |  | TRUE
31 | bus_LV_1631-153_0_5_node_28 | 0.4 | n |  | TRUE
32 | bus_LV_1631-153_0_5_node_58 | 0.4 | n |  | TRUE
33 | bus_LV_1631-153_0_5_node_61 | 0.4 | n |  | TRUE
34 | bus_LV_1631-153_0_5_node_63 | 0.4 | n |  | TRUE
35 | bus_LV_1631-153_0_5_node_59 | 0.4 | n |  | TRUE
36 | bus_LV_1631-153_0_5_node_65 | 0.4 | n |  | TRUE
37 | bus_LV_1631-153_0_5_node_57 | 0.4 | n |  | TRUE
38 | bus_LV_1631-153_0_5_node_55 | 0.4 | n |  | TRUE
39 | bus_LV_1631-153_0_5_node_60 | 0.4 | n |  | TRUE
40 | bus_LV_1631-153_0_5_node_29 | 0.4 | n |  | TRUE
41 | bus_LV_1631-153_0_5_node_30 | 0.4 | n |  | TRUE
42 | bus_LV_1631-153_0_5_node_31 | 0.4 | n |  | TRUE
43 | bus_LV_1631-153_0_5_node_32 | 0.4 | n |  | TRUE
44 | bus_LV_1631-153_0_5_node_33 | 0.4 | n |  | TRUE
45 | bus_LV_1631-153_0_5_node_35 | 0.4 | n |  | TRUE
46 | bus_LV_1631-153_0_5_node_37 | 0.4 | n |  | TRUE
47 | bus_LV_1631-153_0_5_node_34 | 0.4 | n |  | TRUE
48 | bus_LV_1631-153_0_5_node_38 | 0.4 | n |  | TRUE
49 | bus_LV_1631-153_0_5_node_40 | 0.4 | n |  | TRUE
50 | bus_LV_1631-153_0_5_node_41 | 0.4 | n |  | TRUE
51 | bus_LV_1631-153_0_5_node_44 | 0.4 | n |  | TRUE
52 | bus_LV_1631-153_0_5_node_46 | 0.4 | n |  | TRUE
53 | bus_LV_1631-153_0_5_node_47 | 0.4 | n |  | TRUE
54 | bus_LV_1631-153_0_5_node_48 | 0.4 | n |  | TRUE
55 | bus_LV_1631-153_0_5_node_53 | 0.4 | n |  | TRUE
56 | bus_LV_1631-153_0_5_node_52 | 0.4 | n |  | TRUE
57 | bus_LV_1631-153_0_5_node_54 | 0.4 | n |  | TRUE
58 | bus_LV_1631-153_0_5_node_56 | 0.4 | n |  | TRUE
59 | bus_LV_1631-153_0_5_node_62 | 0.4 | n |  | TRUE
60 | bus_MV_145_0_node_268 | 20 | n |  | TRUE

## load
| name | bus | p_mw | q_mvar | const_z_percent | const_i_percent | sn_mva | scaling | in_service | type
0 | LV_1631-153_0_5_load_0 | 0 | 0.0013088 | 0.00032803 | 0 | 0 |  | 1 | TRUE | wye
1 | LV_1631-153_0_5_load_1 | 1 | 0.0012861 | 0.00032232 | 0 | 0 |  | 1 | TRUE | wye
2 | LV_1631-153_0_5_load_2 | 2 | 0.0005105 | 0.00012794 | 0 | 0 |  | 1 | TRUE | wye
3 | LV_1631-153_0_5_load_26 | 3 | 0.00038023 | 9.5295e-05 | 0 | 0 |  | 1 | TRUE | wye
4 | LV_1631-153_0_5_load_4 | 4 | 0.00024609 | 6.1676e-05 | 0 | 0 |  | 1 | TRUE | wye
5 | LV_1631-153_0_5_load_3 | 6 | 0.0067132 | 0.0016825 | 0 | 0 |  | 1 | TRUE | wye
6 | LV_1631-153_0_5_load_5 | 7 | 0.0023655 | 0.00059285 | 0 | 0 |  | 1 | TRUE | wye
7 | LV_1631-153_0_5_load_7 | 9 | 0.0043493 | 0.00109 | 0 | 0 |  | 1 | TRUE | wye
8 | LV_1631-153_0_5_load_9 | 11 | 0.0024568 | 0.00061574 | 0 | 0 |  | 1 | TRUE | wye
9 | LV_1631-153_0_5_load_45 | 12 | 0.009161 | 0.002296 | 0 | 0 |  | 1 | TRUE | wye
10 | LV_1631-153_0_5_load_42 | 13 | 0.0017592 | 0.0004409 | 0 | 0 |  | 1 | TRUE | wye
11 | LV_1631-153_0_5_load_39 | 14 | 0.0018397 | 0.00046108 | 0 | 0 |  | 1 | TRUE | wye
12 | LV_1631-153_0_5_load_43 | 16 | 0.0014458 | 0.00036235 | 0 | 0 |  | 1 | TRUE | wye
13 | LV_1631-153_0_5_load_10 | 18 | 0.0051322 | 0.0012862 | 0 | 0 |  | 1 | TRUE | wye
14 | LV_1631-153_0_5_load_11 | 19 | 0.0049192 | 0.0012329 | 0 | 0 |  | 1 | TRUE | wye
15 | LV_1631-153_0_5_load_13 | 21 | 0.0078662 | 0.0019715 | 0 | 0 |  | 1 | TRUE | wye
16 | LV_1631-153_0_5_load_14 | 22 | 0.01619 | 0.0040575 | 0 | 0 |  | 1 | TRUE | wye
17 | LV_1631-153_0_5_load_15 | 23 | 0.0058691 | 0.0014709 | 0 | 0 |  | 1 | TRUE | wye
18 | LV_1631-153_0_5_load_16 | 24 | 0.0039978 | 0.0010019 | 0 | 0 |  | 1 | TRUE | wye
19 | LV_1631-153_0_5_load_17 | 25 | 0.024669 | 0.0061826 | 0 | 0 |  | 1 | TRUE | wye
20 | LV_1631-153_0_5_load_21 | 26 | 0.0082866 | 0.0020768 | 0 | 0 |  | 1 | TRUE | wye
21 | LV_1631-153_0_5_load_64 | 29 | 0.0021742 | 0.0005449 | 0 | 0 |  | 1 | TRUE | wye
22 | LV_1631-153_0_5_load_27 | 30 | 0.00070769 | 0.00017736 | 0 | 0 |  | 1 | TRUE | wye
23 | LV_1631-153_0_5_load_28 | 31 | 0.016288 | 0.0040821 | 0 | 0 |  | 1 | TRUE | wye
24 | LV_1631-153_0_5_load_61 | 33 | 0.0071412 | 0.0017898 | 0 | 0 |  | 1 | TRUE | wye
25 | LV_1631-153_0_5_load_65 | 36 | 0.0025043 | 0.00062763 | 0 | 0 |  | 1 | TRUE | wye
26 | LV_1631-153_0_5_load_55 | 38 | 0.0023943 | 0.00060007 | 0 | 0 |  | 1 | TRUE | wye
27 | LV_1631-153_0_5_load_60 | 39 | 0.0073541 | 0.0018431 | 0 | 0 |  | 1 | TRUE | wye
28 | LV_1631-153_0_5_load_30 | 41 | 0.0017388 | 0.0004358 | 0 | 0 |  | 1 | TRUE | wye
29 | LV_1631-153_0_5_load_31 | 42 | 0.00029832 | 7.4766e-05 | 0 | 0 |  | 1 | TRUE | wye
30 | LV_1631-153_0_5_load_32 | 43 | 0.0048424 | 0.0012136 | 0 | 0 |  | 1 | TRUE | wye
31 | LV_1631-153_0_5_load_33 | 44 | 0.02382 | 0.0059698 | 0 | 0 |  | 1 | TRUE | wye
32 | LV_1631-153_0_5_load_34 | 47 | 0.006487 | 0.0016258 | 0 | 0 |  | 1 | TRUE | wye
33 | LV_1631-153_0_5_load_40 | 49 | 0.0044732 | 0.0011211 | 0 | 0 |  | 1 | TRUE | wye
34 | LV_1631-153_0_5_load_41 | 50 | 0.0036615 | 0.00091766 | 0 | 0 |  | 1 | TRUE | wye
35 | LV_1631-153_0_5_load_44 | 51 | 0.0019934 | 0.0004996 | 0 | 0 |  | 1 | TRUE | wye
36 | LV_1631-153_0_5_load_47 | 53 | 0.0021609 | 0.00054158 | 0 | 0 |  | 1 | TRUE | wye
37 | LV_1631-153_0_5_load_48 | 54 | 0.01295 | 0.0032457 | 0 | 0 |  | 1 | TRUE | wye
38 | LV_1631-153_0_5_load_53 | 55 | 0.0015593 | 0.00039081 | 0 | 0 |  | 1 | TRUE | wye
39 | LV_1631-153_0_5_load_52 | 56 | 0.0019745 | 0.00049485 | 0 | 0 |  | 1 | TRUE | wye
40 | LV_1631-153_0_5_load_56 | 58 | 0.0051753 | 0.0012971 | 0 | 0 |  | 1 | TRUE | wye
41 | LV_1631-153_0_5_load_62 | 59 | 0.0022872 | 0.00057324 | 0 | 0 |  | 1 | TRUE | wye

## ext_grid
| name | bus | vm_pu | va_degree | slack_weight | in_service
0 |  | 40 | 1 | 0 | 1 | TRUE

## line
| name | std_type | from_bus | to_bus | length_km | r_ohm_per_km | x_ohm_per_km | c_nf_per_km | g_us_per_km | max_i_ka | df | parallel | type | in_service
0 | LV_1631-153_0_5_line_0 | NAYY 4x150 SE | 0 | 1 | 0.18598 | 0.208 | 0.08 | 261 | 0 | 0.27 | 1 | 1 | cs | TRUE
1 | LV_1631-153_0_5_line_1 | NAYY 4x150 SE | 1 | 2 | 0.098874 | 0.208 | 0.08 | 261 | 0 | 0.27 | 1 | 1 | cs | TRUE
2 | LV_1631-153_0_5_line_2 | NAYY 4x150 SE | 2 | 3 | 0.018723 | 0.208 | 0.08 | 261 | 0 | 0.27 | 1 | 1 | cs | TRUE
3 | LV_1631-153_0_5_line_3 | NAYY 4x150 SE | 3 | 4 | 0.093023 | 0.208 | 0.08 | 261 | 0 | 0.27 | 1 | 1 | cs | TRUE
4 | LV_1631-153_0_5_line_4 | NAYY 4x150 SE | 3 | 5 | 0.018999 | 0.208 | 0.08 | 261 | 0 | 0.27 | 1 | 1 | cs | TRUE
5 | LV_1631-153_0_5_line_5 | NAYY 4x150 SE | 4 | 6 | 0.002927 | 0.208 | 0.08 | 261 | 0 | 0.27 | 1 | 1 | cs | TRUE
6 | LV_1631-153_0_5_line_6 | NAYY 4x150 SE | 5 | 30 | 0.042787 | 0.208 | 0.08 | 261 | 0 | 0.27 | 1 | 1 | cs | TRUE
7 | LV_1631-153_0_5_line_7 | NAYY 4x150 SE | 5 | 27 | 0.014862 | 0.208 | 0.08 | 261 | 0 | 0.27 | 1 | 1 | cs | TRUE
8 | LV_1631-153_0_5_line_8 | NAYY 4x150 SE | 7 | 8 | 0.03819 | 0.208 | 0.08 | 261 | 0 | 0.27 | 1 | 1 | cs | TRUE
9 | LV_1631-153_0_5_line_9 | NAYY 4x150 SE | 7 | 9 | 0.061169 | 0.208 | 0.08 | 261 | 0 | 0.27 | 1 | 1 | cs | TRUE
10 | LV_1631-153_0_5_line_10 | NAYY 4x150 SE | 8 | 10 | 0.015268 | 0.208 | 0.08 | 261 | 0 | 0.27 | 1 | 1 | cs | TRUE
11 | LV_1631-153_0_5_line_11 | NAYY 4x150 SE | 8 | 11 | 0.014119 | 0.208 | 0.08 | 261 | 0 | 0.27 | 1 | 1 | cs | TRUE
12 | LV_1631-153_0_5_line_12 | NAYY 4x150 SE | 10 | 12 | 0.009875 | 0.208 | 0.08 | 261 | 0 | 0.27 | 1 | 1 | cs | TRUE
13 | LV_1631-153_0_5_line_13 | NAYY 4x150 SE | 10 | 13 | 0.013897 | 0.208 | 0.08 | 261 | 0 | 0.27 | 1 | 1 | cs | TRUE
14 | LV_1631-153_0_5_line_14 | NAYY 4x150 SE | 11 | 14 | 0.0090274 | 0.208 | 0.08 | 261 | 0 | 0.27 | 1 | 1 | cs | TRUE
15 | LV_1631-153_0_5_line_15 | NAYY 4x150 SE | 12 | 15 | 0.025865 | 0.208 | 0.08 | 261 | 0 | 0.27 | 1 | 1 | cs | TRUE
16 | LV_1631-153_0_5_line_16 | NAYY 4x150 SE | 13 | 16 | 0.00047527 | 0.208 | 0.08 | 261 | 0 | 0.27 | 1 | 1 | cs | TRUE
17 | LV_1631-153_0_5_line_17 | NAYY 4x150 SE | 14 | 17 | 0.0043905 | 0.208 | 0.08 | 261 | 0 | 0.27 | 1 | 1 | cs | TRUE
18 | LV_1631-153_0_5_line_18 | NAYY 4x150 SE | 15 | 54 | 0.018086 | 0.208 | 0.08 | 261 | 0 | 0.27 | 1 | 1 | cs | TRUE
19 | LV_1631-153_0_5_line_19 | NAYY 4x150 SE | 16 | 51 | 0.020632 | 0.208 | 0.08 | 261 | 0 | 0.27 | 1 | 1 | cs | TRUE
20 | LV_1631-153_0_5_line_20 | NAYY 4x150 SE | 17 | 48 | 0.015147 | 0.208 | 0.08 | 261 | 0 | 0.27 | 1 | 1 | cs | TRUE
21 | LV_1631-153_0_5_line_21 | NAYY 4x150 SE | 17 | 47 | 0.015696 | 0.208 | 0.08 | 261 | 0 | 0.27 | 1 | 1 | cs | TRUE
22 | LV_1631-153_0_5_line_22 | NAYY 4x150 SE | 18 | 19 | 0.0022367 | 0.208 | 0.08 | 261 | 0 | 0.27 | 1 | 1 | cs | TRUE
23 | LV_1631-153_0_5_line_23 | NAYY 4x150 SE | 18 | 20 | 0.0037125 | 0.208 | 0.08 | 261 | 0 | 0.27 | 1 | 1 | cs | TRUE
24 | LV_1631-153_0_5_line_24 | NAYY 4x150 SE | 19 | 21 | 0.011758 | 0.208 | 0.08 | 261 | 0 | 0.27 | 1 | 1 | cs | TRUE
25 | LV_1631-153_0_5_line_25 | NAYY 4x150 SE | 20 | 22 | 0.017492 | 0.208 | 0.08 | 261 | 0 | 0.27 | 1 | 1 | cs | TRUE
26 | LV_1631-153_0_5_line_26 | NAYY 4x150 SE | 20 | 23 | 0.0234 | 0.208 | 0.08 | 261 | 0 | 0.27 | 1 | 1 | cs | TRUE
27 | LV_1631-153_0_5_line_27 | NAYY 4x150 SE | 21 | 24 | 0.0029861 | 0.208 | 0.08 | 261 | 0 | 0.27 | 1 | 1 | cs | TRUE
28 | LV_1631-153_0_5_line_28 | NAYY 4x150 SE | 22 | 25 | 0.024201 | 0.208 | 0.08 | 261 | 0 | 0.27 | 1 | 1 | cs | TRUE
29 | LV_1631-153_0_5_line_29 | NAYY 4x150 SE | 23 | 26 | 0.023322 | 0.208 | 0.08 | 261 | 0 | 0.27 | 1 | 1 | cs | TRUE
30 | LV_1631-153_0_5_line_30 | NAYY 4x150 SE | 25 | 27 | 0.010636 | 0.208 | 0.08 | 261 | 0 | 0.27 | 1 | 1 | cs | TRUE
31 | LV_1631-153_0_5_line_31 | NAYY 4x150 SE | 27 | 28 | 0.043107 | 0.208 | 0.08 | 261 | 0 | 0.27 | 1 | 1 | cs | TRUE
32 | LV_1631-153_0_5_line_32 | NAYY 4x150 SE | 28 | 29 | 0.0092692 | 0.208 | 0.08 | 261 | 0 | 0.27 | 1 | 1 | cs | TRUE
33 | LV_1631-153_0_5_line_33 | NAYY 4x150 SE | 30 | 31 | 0.0079829 | 0.208 | 0.08 | 261 | 0 | 0.27 | 1 | 1 | cs | TRUE
34 | LV_1631-153_0_5_line_34 | NAYY 4x150 SE | 31 | 40 | 0.064391 | 0.208 | 0.08 | 261 | 0 | 0.27 | 1 | 2 | cs | TRUE
35 | LV_1631-153_0_5_line_35 | NAYY 4x150 SE | 32 | 33 | 0.02706 | 0.208 | 0.08 | 261 | 0 | 0.27 | 1 | 1 | cs | TRUE
36 | LV_1631-153_0_5_line_36 | NAYY 4x150 SE | 32 | 34 | 0.093268 | 0.208 | 0.08 | 261 | 0 | 0.27 | 1 | 1 | cs | TRUE
37 | LV_1631-153_0_5_line_37 | NAYY 4x150 SE | 33 | 39 | 0.0053608 | 0.208 | 0.08 | 261 | 0 | 0.27 | 1 | 1 | cs | TRUE
38 | LV_1631-153_0_5_line_38 | NAYY 4x150 SE | 34 | 59 | 0.0089056 | 0.208 | 0.08 | 261 | 0 | 0.27 | 1 | 1 | cs | TRUE
39 | LV_1631-153_0_5_line_39 | NAYY 4x150 SE | 34 | 58 | 0.01496 | 0.208 | 0.08 | 261 | 0 | 0.27 | 1 | 1 | cs | TRUE
40 | LV_1631-153_0_5_line_40 | NAYY 4x150 SE | 35 | 36 | 0.023658 | 0.208 | 0.08 | 261 | 0 | 0.27 | 1 | 1 | cs | TRUE
41 | LV_1631-153_0_5_line_41 | NAYY 4x150 SE | 35 | 37 | 0.043246 | 0.208 | 0.08 | 261 | 0 | 0.27 | 1 | 1 | cs | TRUE
42 | LV_1631-153_0_5_line_42 | NAYY 4x150 SE | 37 | 38 | 0.012483 | 0.208 | 0.08 | 261 | 0 | 0.27 | 1 | 1 | cs | TRUE
43 | LV_1631-153_0_5_line_43 | NAYY 4x150 SE | 38 | 57 | 0.0034289 | 0.208 | 0.08 | 261 | 0 | 0.27 | 1 | 1 | cs | TRUE
44 | LV_1631-153_0_5_line_44 | NAYY 4x150 SE | 40 | 41 | 0.021321 | 0.208 | 0.08 | 261 | 0 | 0.27 | 1 | 1 | cs | TRUE
45 | LV_1631-153_0_5_line_45 | NAYY 4x150 SE | 40 | 42 | 0.043824 | 0.208 | 0.08 | 261 | 0 | 0.27 | 1 | 2 | cs | TRUE
46 | LV_1631-153_0_5_line_46 | NAYY 4x150 SE | 42 | 43 | 0.011688 | 0.208 | 0.08 | 261 | 0 | 0.27 | 1 | 2 | cs | TRUE
47 | LV_1631-153_0_5_line_47 | NAYY 4x150 SE | 43 | 44 | 0.0050207 | 0.208 | 0.08 | 261 | 0 | 0.27 | 1 | 2 | cs | TRUE
48 | LV_1631-153_0_5_line_48 | NAYY 4x150 SE | 44 | 45 | 0.01968 | 0.208 | 0.08 | 261 | 0 | 0.27 | 1 | 1 | cs | TRUE
49 | LV_1631-153_0_5_line_49 | NAYY 4x150 SE | 45 | 46 | 0.013447 | 0.208 | 0.08 | 261 | 0 | 0.27 | 1 | 1 | cs | TRUE
50 | LV_1631-153_0_5_line_50 | NAYY 4x150 SE | 45 | 47 | 0.015826 | 0.208 | 0.08 | 261 | 0 | 0.27 | 1 | 1 | cs | TRUE
51 | LV_1631-153_0_5_line_51 | NAYY 4x150 SE | 46 | 49 | 0.03273 | 0.208 | 0.08 | 261 | 0 | 0.27 | 1 | 1 | cs | TRUE
52 | LV_1631-153_0_5_line_52 | NAYY 4x150 SE | 48 | 50 | 0.0027002 | 0.208 | 0.08 | 261 | 0 | 0.27 | 1 | 1 | cs | TRUE
53 | LV_1631-153_0_5_line_53 | NAYY 4x150 SE | 51 | 52 | 0.060833 | 0.208 | 0.08 | 261 | 0 | 0.27 | 1 | 1 | cs | TRUE
54 | LV_1631-153_0_5_line_54 | NAYY 4x150 SE | 52 | 53 | 0.083884 | 0.208 | 0.08 | 261 | 0 | 0.27 | 1 | 1 | cs | TRUE
55 | LV_1631-153_0_5_line_55 | NAYY 4x150 SE | 53 | 55 | 0.010711 | 0.208 | 0.08 | 261 | 0 | 0.27 | 1 | 1 | cs | TRUE
56 | LV_1631-153_0_5_line_56 | NAYY 4x150 SE | 55 | 56 | 0.011002 | 0.208 | 0.08 | 261 | 0 | 0.27 | 1 | 1 | cs | TRUE
57 | LV_1631-153_0_5_line_57 | NAYY 4x150 SE | 56 | 57 | 0.02176 | 0.208 | 0.08 | 261 | 0 | 0.27 | 1 | 1 | cs | TRUE
58 | LV_1631-153_0_5_line_58 | NAYY 4x150 SE | 57 | 58 | 0.030491 | 0.208 | 0.08 | 261 | 0 | 0.27 | 1 | 1 | cs | TRUE

## trafo
| name | std_type | hv_bus | lv_bus | sn_mva | vn_hv_kv | vn_lv_kv | vk_percent | vkr_percent | pfe_kw | i0_percent | shift_degree | tap_side | tap_neutral | tap_min | tap_max | tap_step_percent | tap_step_degree | tap_pos | tap_phase_shifter | parallel | df | in_service
0 | LV_1631-153_0_5_trafo_29 | 0.25 MVA 20/0.4 kV | 60 | 40 | 0.25 | 20 | 0.4 | 6 | 1.44 | 0.8 | 0.32 | 150 | hv | 0 | -2 | 2 | 2.5 | 0 | 0 | FALSE | 1 | 1 | TRUE

## line_geodata
| x0 | y0 | x1 | y1 | x2 | y2 | x3 | y3 | x4 | y4 | x5 | y5 | x6 | y6 | x7 | y7 | x8 | y8 | x9 | y9 | x10 | y10 | x11 | y11 | x12 | y12 | x13 | y13 | x14 | y14 | x15 | y15 | x16 | y16 | x17 | y17
0 | 2725184.4944 | 1206035.9528 | 2725157.8863 | 1206023.8457 | 2725133.3918 | 1206011.6786 | 2725128.7295 | 1206010.5133 | 2725123.0639 | 1206010.3945 | 2725116.4004 | 1206011.7782 | 2725098.1311 | 1206019.4901 | 2725092.7475 | 1206023.3358 | 2725078.8435 | 1206036.5769 | 2725068.6739 | 1206042.2571 | 2725062.9645 | 1206047.1301 | 2725055.5021 | 1206055.0576 | 2725048.549 | 1206065.5423 | 2725046.362 | 1206070.0666 | 2725044.4652 | 1206075.9869 | 2725044.201 | 1206080.6071 | 2725044.9465 | 1206086.4161 | 2725045.3801 | 1206088.4919
1 | 2724989.9712 | 1206111.9372 | 2725006.8276 | 1206111.2035 | 2725013.7866 | 1206112.7726 | 2725026.7662 | 1206118.938 | 2725039.7022 | 1206122.4671 | 2725045.558 | 1206122.9457 | 2725050.5375 | 1206121.3154 | 2725053.3652 | 1206118.895 | 2725054.411 | 1206114.7359 | 2725053.4192 | 1206110.145 | 2725047.2628 | 1206097.5064 | 2725045.3801 | 1206088.4919
2 | 2724972.603 | 1206105.9052 | 2724976.4961 | 1206107.4657 | 2724980.982 | 1206110.1505 | 2724986.8228 | 1206112.0742 | 2724989.9712 | 1206111.9372
3 | 2724972.603 | 1206105.9052 | 2724988.0975 | 1206014.1817
4 | 2724959.5539 | 1206117.5855 | 2724965.8397 | 1206107.3425 | 2724968.9757 | 1206106.1851 | 2724972.603 | 1206105.9052
5 | 2724986.1785 | 1206011.9716 | 2724988.0975 | 1206014.1817
6 | 2724959.5539 | 1206117.5855 | 2724991.8369 | 1206135.2969 | 2724996.686 | 1206138.7699
7 | 2724959.5539 | 1206117.5855 | 2724945.9563 | 1206111.4963
8 | 2725176.7367 | 1206235.3914 | 2725174.0347 | 1206224.204 | 2725175.3385 | 1206214.2793 | 2725175.2625 | 1206212.0983 | 2725173.5203 | 1206208.4701 | 2725167.2128 | 1206200.1216
9 | 2725192.6338 | 1206152.1722 | 2725178.4493 | 1206162.1047 | 2725171.9595 | 1206167.5505 | 2725169.7681 | 1206169.7396 | 2725168.2095 | 1206172.5869 | 2725166.4834 | 1206176.8984 | 2725164.1127 | 1206190.17 | 2725163.8753 | 1206193.1451 | 2725164.2533 | 1206195.7995 | 2725165.385 | 1206197.7024 | 2725167.2128 | 1206200.1216
10 | 2725176.7367 | 1206235.3914 | 2725192.0411 | 1206235.8905
11 | 2725176.7367 | 1206235.3914 | 2725162.6401 | 1206234.5997
12 | 2725201.9398 | 1206236.2205 | 2725192.0411 | 1206235.8905
13 | 2725192.0411 | 1206235.8905 | 2725193.1025 | 1206249.7469
14 | 2725162.6401 | 1206234.5997 | 2725153.6269 | 1206234.0934
15 | 2725201.9398 | 1206236.2205 | 2725215.9997 | 1206257.9542
16 | 2725193.1025 | 1206249.7469 | 2725193.1388 | 1206250.2208
17 | 2725149.2433 | 1206233.8472 | 2725153.6269 | 1206234.0934
18 | 2725215.9997 | 1206257.9542 | 2725217.9932 | 1206275.9298
19 | 2725194.7146 | 1206270.7927 | 2725193.1388 | 1206250.2208
20 | 2725148.2872 | 1206248.961 | 2725149.2433 | 1206233.8472
21 | 2725149.2433 | 1206233.8472 | 2725133.604 | 1206232.5169
22 | 2724893.4714 | 1206092.6235 | 2724891.2834 | 1206092.1595
23 | 2724897.1031 | 1206093.3937 | 2724893.4714 | 1206092.6235
24 | 2724879.7812 | 1206089.7202 | 2724891.2834 | 1206092.1595
25 | 2724897.1031 | 1206093.3937 | 2724914.1634 | 1206097.2535
26 | 2724897.1031 | 1206093.3937 | 2724893.0192 | 1206110.7548 | 2724887.5779 | 1206109.586
27 | 2724879.7812 | 1206089.7202 | 2724878.7197 | 1206089.4951 | 2724876.951 | 1206088.7981
28 | 2724914.1634 | 1206097.2535 | 2724936.2496 | 1206107.1478
29 | 2724887.5779 | 1206109.586 | 2724878.7951 | 1206107.6994 | 2724867.1941 | 1206099.2726 | 2724867.1941 | 1206099.2726
30 | 2724945.9563 | 1206111.4963 | 2724936.2496 | 1206107.1478
31 | 2724919.0476 | 1206144.5029 | 2724924.2089 | 1206141.453 | 2724930.4657 | 1206135.1346 | 2724945.9563 | 1206111.4963
32 | 2724919.0476 | 1206144.5029 | 2724912.3237 | 1206146.2413 | 2724909.9995 | 1206146.2452
33 | 2724996.686 | 1206138.7699 | 2725000.3295 | 1206141.3794 | 2725002.9915 | 1206143.6539
34 | 2725051.9466 | 1206185.4828 | 2725002.9915 | 1206143.6539
35 | 2724955.6236 | 1206248.5699 | 2724954.0088 | 1206247.9356 | 2724930.4038 | 1206238.762
36 | 2724955.6236 | 1206248.5699 | 2724993.8845 | 1206263.4377 | 2725042.7781 | 1206282.4426
37 | 2724925.4071 | 1206236.8201 | 2724930.4038 | 1206238.762
38 | 2725042.7781 | 1206282.4426 | 2725043.2727 | 1206280.9852 | 2725045.891 | 1206274.0997
39 | 2725042.7781 | 1206282.4426 | 2725056.7055 | 1206287.9052
40 | 2725052.5919 | 1206325.292 | 2725028.8959 | 1206324.0837
41 | 2725028.8959 | 1206324.0837 | 2725049.7533 | 1206312.267 | 2725054.3848 | 1206307.9941 | 2725058.644 | 1206301.8787 | 2725061.3243 | 1206297.0533
42 | 2725061.3243 | 1206297.0533 | 2725072.9512 | 1206301.5978
43 | 2725076.1447 | 1206302.846 | 2725072.9512 | 1206301.5978
44 | 2725051.9466 | 1206185.4828 | 2725039.2109 | 1206202.5816
45 | 2725051.9466 | 1206185.4828 | 2725059.5193 | 1206191.8907 | 2725087.0171 | 1206211.723
46 | 2725087.0171 | 1206211.723 | 2725096.4964 | 1206218.5599
47 | 2725100.5685 | 1206221.4968 | 2725096.4964 | 1206218.5599
48 | 2725117.8796 | 1206230.7542 | 2725109.0937 | 1206226.7004 | 2725103.3932 | 1206223.534 | 2725100.5685 | 1206221.4968
49 | 2725117.8796 | 1206230.7542 | 2725121.3809 | 1206243.7375
50 | 2725117.8796 | 1206230.7542 | 2725127.903 | 1206232.0319 | 2725133.604 | 1206232.5169
51 | 2725121.3809 | 1206243.7375 | 2725117.023 | 1206263.6169 | 2725129.1177 | 1206266.2517
52 | 2725148.2872 | 1206248.961 | 2725147.7089 | 1206251.5985
53 | 2725199.0661 | 1206331.4664 | 2725198.3501 | 1206317.7298 | 2725195.9766 | 1206287.2678 | 2725194.7146 | 1206270.7927
54 | 2725199.0661 | 1206331.4664 | 2725185.9638 | 1206330.8134 | 2725161.1931 | 1206329.3374 | 2725142.4985 | 1206326.5323 | 2725123.6278 | 1206321.2438 | 2725116.6746 | 1206318.5704
55 | 2725106.6768 | 1206314.7264 | 2725116.6746 | 1206318.5704
56 | 2725096.4145 | 1206310.7599 | 2725100.0131 | 1206312.1643 | 2725106.6768 | 1206314.7264
57 | 2725076.1447 | 1206302.846 | 2725093.8404 | 1206309.7553 | 2725096.4145 | 1206310.7599
58 | 2725076.1447 | 1206302.846 | 2725078.7493 | 1206296.5513 | 2725056.7055 | 1206287.9052

## bus_geodata
| x | y | coords
0 | 2725184.4944 | 1206035.9528
1 | 2725045.3801 | 1206088.4919
2 | 2724989.9712 | 1206111.9372
3 | 2724972.603 | 1206105.9052
4 | 2724988.0975 | 1206014.1817
5 | 2724959.5539 | 1206117.5855
6 | 2724986.1785 | 1206011.9716
7 | 2725167.2128 | 1206200.1216
8 | 2725176.7367 | 1206235.3914
9 | 2725192.6338 | 1206152.1722
10 | 2725192.0411 | 1206235.8905
11 | 2725162.6401 | 1206234.5997
12 | 2725201.9398 | 1206236.2205
13 | 2725193.1025 | 1206249.7469
14 | 2725153.6269 | 1206234.0934
15 | 2725215.9997 | 1206257.9542
16 | 2725193.1388 | 1206250.2208
17 | 2725149.2433 | 1206233.8472
18 | 2724893.4714 | 1206092.6235
19 | 2724891.2834 | 1206092.1595
20 | 2724897.1031 | 1206093.3937
21 | 2724879.7812 | 1206089.7202
22 | 2724914.1634 | 1206097.2535
23 | 2724887.5779 | 1206109.586
24 | 2724876.951 | 1206088.7981
25 | 2724936.2496 | 1206107.1478
26 | 2724867.1941 | 1206099.2726
27 | 2724945.9563 | 1206111.4963
28 | 2724919.0476 | 1206144.5029
29 | 2724909.9995 | 1206146.2452
30 | 2724996.686 | 1206138.7699
31 | 2725002.9915 | 1206143.6539
32 | 2724955.6236 | 1206248.5699
33 | 2724930.4038 | 1206238.762
34 | 2725042.7781 | 1206282.4426
35 | 2725028.8959 | 1206324.0837
36 | 2725052.5919 | 1206325.292
37 | 2725061.3243 | 1206297.0533
38 | 2725072.9512 | 1206301.5978
39 | 2724925.4071 | 1206236.8201
40 | 2725051.9466 | 1206185.4828
41 | 2725039.2109 | 1206202.5816
42 | 2725087.0171 | 1206211.723
43 | 2725096.4964 | 1206218.5599
44 | 2725100.5685 | 1206221.4968
45 | 2725117.8796 | 1206230.7542
46 | 2725121.3809 | 1206243.7375
47 | 2725133.604 | 1206232.5169
48 | 2725148.2872 | 1206248.961
49 | 2725129.1177 | 1206266.2517
50 | 2725147.7089 | 1206251.5985
51 | 2725194.7146 | 1206270.7927
52 | 2725199.0661 | 1206331.4664
53 | 2725116.6746 | 1206318.5704
54 | 2725217.9932 | 1206275.9298
55 | 2725106.6768 | 1206314.7264
56 | 2725096.4145 | 1206310.7599
57 | 2725076.1447 | 1206302.846
58 | 2725056.7055 | 1206287.9052
59 | 2725045.891 | 1206274.0997
60 | 2725034.9435 | 1206208.3108

## line_std_types
| c_nf_per_km | r_ohm_per_km | x_ohm_per_km | max_i_ka | type | q_mm2 | alpha | voltage_rating
NAYY 4x50 SE | 210 | 0.642 | 0.083 | 0.142 | cs | 50 | 0.00403 | LV
NAYY 4x120 SE | 264 | 0.225 | 0.08 | 0.242 | cs | 120 | 0.00403 | LV
NAYY 4x150 SE | 261 | 0.208 | 0.08 | 0.27 | cs | 150 | 0.00403 | LV
NA2XS2Y 1x95 RM/25 12/20 kV | 216 | 0.313 | 0.132 | 0.252 | cs | 95 | 0.00403 | MV
NA2XS2Y 1x185 RM/25 12/20 kV | 273 | 0.161 | 0.117 | 0.362 | cs | 185 | 0.00403 | MV
NA2XS2Y 1x240 RM/25 12/20 kV | 304 | 0.122 | 0.112 | 0.421 | cs | 240 | 0.00403 | MV
NA2XS2Y 1x95 RM/25 6/10 kV | 315 | 0.313 | 0.123 | 0.249 | cs | 95 | 0.00403 | MV
NA2XS2Y 1x185 RM/25 6/10 kV | 406 | 0.161 | 0.11 | 0.358 | cs | 185 | 0.00403 | MV
NA2XS2Y 1x240 RM/25 6/10 kV | 456 | 0.122 | 0.105 | 0.416 | cs | 240 | 0.00403 | MV
NA2XS2Y 1x150 RM/25 12/20 kV | 250 | 0.206 | 0.116 | 0.319 | cs | 150 | 0.00403 | MV
NA2XS2Y 1x120 RM/25 12/20 kV | 230 | 0.253 | 0.119 | 0.283 | cs | 120 | 0.00403 | MV
NA2XS2Y 1x70 RM/25 12/20 kV | 190 | 0.443 | 0.132 | 0.22 | cs | 70 | 0.00403 | MV
NA2XS2Y 1x150 RM/25 6/10 kV | 360 | 0.206 | 0.11 | 0.315 | cs | 150 | 0.00403 | MV
NA2XS2Y 1x120 RM/25 6/10 kV | 340 | 0.253 | 0.113 | 0.28 | cs | 120 | 0.00403 | MV
NA2XS2Y 1x70 RM/25 6/10 kV | 280 | 0.443 | 0.123 | 0.217 | cs | 70 | 0.00403 | MV
N2XS(FL)2Y 1x120 RM/35 64/110 kV | 112 | 0.153 | 0.166 | 0.366 | cs | 120 | 0.00393 | HV
N2XS(FL)2Y 1x185 RM/35 64/110 kV | 125 | 0.099 | 0.156 | 0.457 | cs | 185 | 0.00393 | HV
N2XS(FL)2Y 1x240 RM/35 64/110 kV | 135 | 0.075 | 0.149 | 0.526 | cs | 240 | 0.00393 | HV
N2XS(FL)2Y 1x300 RM/35 64/110 kV | 144 | 0.06 | 0.144 | 0.588 | cs | 300 | 0.00393 | HV
15-AL1/3-ST1A 0.4 | 11 | 1.8769 | 0.35 | 0.105 | ol | 16 | 0.00403 | LV
24-AL1/4-ST1A 0.4 | 11.25 | 1.2012 | 0.335 | 0.14 | ol | 24 | 0.00403 | LV
48-AL1/8-ST1A 0.4 | 12.2 | 0.5939 | 0.3 | 0.21 | ol | 48 | 0.00403 | LV
94-AL1/15-ST1A 0.4 | 13.2 | 0.306 | 0.29 | 0.35 | ol | 94 | 0.00403 | LV
34-AL1/6-ST1A 10.0 | 9.7 | 0.8342 | 0.36 | 0.17 | ol | 34 | 0.00403 | MV
48-AL1/8-ST1A 10.0 | 10.1 | 0.5939 | 0.35 | 0.21 | ol | 48 | 0.00403 | MV
70-AL1/11-ST1A 10.0 | 10.4 | 0.4132 | 0.339 | 0.29 | ol | 70 | 0.00403 | MV
94-AL1/15-ST1A 10.0 | 10.75 | 0.306 | 0.33 | 0.35 | ol | 94 | 0.00403 | MV
122-AL1/20-ST1A 10.0 | 11.1 | 0.2376 | 0.323 | 0.41 | ol | 122 | 0.00403 | MV
149-AL1/24-ST1A 10.0 | 11.25 | 0.194 | 0.315 | 0.47 | ol | 149 | 0.00403 | MV
34-AL1/6-ST1A 20.0 | 9.15 | 0.8342 | 0.382 | 0.17 | ol | 34 | 0.00403 | MV
48-AL1/8-ST1A 20.0 | 9.5 | 0.5939 | 0.372 | 0.21 | ol | 48 | 0.00403 | MV
70-AL1/11-ST1A 20.0 | 9.7 | 0.4132 | 0.36 | 0.29 | ol | 70 | 0.00403 | MV
94-AL1/15-ST1A 20.0 | 10 | 0.306 | 0.35 | 0.35 | ol | 94 | 0.00403 | MV
122-AL1/20-ST1A 20.0 | 10.3 | 0.2376 | 0.344 | 0.41 | ol | 122 | 0.00403 | MV
149-AL1/24-ST1A 20.0 | 10.5 | 0.194 | 0.337 | 0.47 | ol | 149 | 0.00403 | MV
184-AL1/30-ST1A 20.0 | 10.75 | 0.1571 | 0.33 | 0.535 | ol | 184 | 0.00403 | MV
243-AL1/39-ST1A 20.0 | 11 | 0.1188 | 0.32 | 0.645 | ol | 243 | 0.00403 | MV
48-AL1/8-ST1A 110.0 | 8 | 0.5939 | 0.46 | 0.21 | ol | 48 | 0.00403 | HV
70-AL1/11-ST1A 110.0 | 8.4 | 0.4132 | 0.45 | 0.29 | ol | 70 | 0.00403 | HV
94-AL1/15-ST1A 110.0 | 8.65 | 0.306 | 0.44 | 0.35 | ol | 94 | 0.00403 | HV
122-AL1/20-ST1A 110.0 | 8.5 | 0.2376 | 0.43 | 0.41 | ol | 122 | 0.00403 | HV
149-AL1/24-ST1A 110.0 | 8.75 | 0.194 | 0.41 | 0.47 | ol | 149 | 0.00403 | HV
184-AL1/30-ST1A 110.0 | 8.8 | 0.1571 | 0.4 | 0.535 | ol | 184 | 0.00403 | HV
243-AL1/39-ST1A 110.0 | 9 | 0.1188 | 0.39 | 0.645 | ol | 243 | 0.00403 | HV
305-AL1/39-ST1A 110.0 | 9.2 | 0.0949 | 0.38 | 0.74 | ol | 305 | 0.00403 | HV
490-AL1/64-ST1A 110.0 | 9.75 | 0.059 | 0.37 | 0.96 | ol | 490 | 0.00403 | HV
679-AL1/86-ST1A 110.0 | 9.95 | 0.042 | 0.36 | 1.15 | ol | 679 | 0.00403 | HV
490-AL1/64-ST1A 220.0 | 10 | 0.059 | 0.285 | 0.96 | ol | 490 | 0.00403 | HV
679-AL1/86-ST1A 220.0 | 11.7 | 0.042 | 0.275 | 1.15 | ol | 679 | 0.00403 | HV
490-AL1/64-ST1A 380.0 | 11 | 0.059 | 0.253 | 0.96 | ol | 490 | 0.00403 | HV
679-AL1/86-ST1A 380.0 | 14.6 | 0.042 | 0.25 | 1.15 | ol | 679 | 0.00403 | HV

## trafo_std_types
| i0_percent | pfe_kw | vkr_percent | sn_mva | vn_lv_kv | vn_hv_kv | vk_percent | shift_degree | vector_group | tap_side | tap_neutral | tap_min | tap_max | tap_step_degree | tap_step_percent | tap_phase_shifter
160 MVA 380/110 kV | 0.06 | 60 | 0.25 | 160 | 110 | 380 | 12.2 | 0 | Yy0 | hv | 0 | -9 | 9 | 0 | 1.5 | FALSE
100 MVA 220/110 kV | 0.06 | 55 | 0.26 | 100 | 110 | 220 | 12 | 0 | Yy0 | hv | 0 | -9 | 9 | 0 | 1.5 | FALSE
63 MVA 110/20 kV | 0.04 | 22 | 0.32 | 63 | 20 | 110 | 18 | 150 | YNd5 | hv | 0 | -9 | 9 | 0 | 1.5 | FALSE
40 MVA 110/20 kV | 0.05 | 18 | 0.34 | 40 | 20 | 110 | 16.2 | 150 | YNd5 | hv | 0 | -9 | 9 | 0 | 1.5 | FALSE
25 MVA 110/20 kV | 0.07 | 14 | 0.41 | 25 | 20 | 110 | 12 | 150 | YNd5 | hv | 0 | -9 | 9 | 0 | 1.5 | FALSE
63 MVA 110/10 kV | 0.04 | 22 | 0.32 | 63 | 10 | 110 | 18 | 150 | YNd5 | hv | 0 | -9 | 9 | 0 | 1.5 | FALSE
40 MVA 110/10 kV | 0.05 | 18 | 0.34 | 40 | 10 | 110 | 16.2 | 150 | YNd5 | hv | 0 | -9 | 9 | 0 | 1.5 | FALSE
25 MVA 110/10 kV | 0.07 | 14 | 0.41 | 25 | 10 | 110 | 12 | 150 | YNd5 | hv | 0 | -9 | 9 | 0 | 1.5 | FALSE
0.25 MVA 20/0.4 kV | 0.32 | 0.8 | 1.44 | 0.25 | 0.4 | 20 | 6 | 150 | Yzn5 | hv | 0 | -2 | 2 | 0 | 2.5 | FALSE
0.4 MVA 20/0.4 kV | 0.3375 | 1.35 | 1.425 | 0.4 | 0.4 | 20 | 6 | 150 | Dyn5 | hv | 0 | -2 | 2 | 0 | 2.5 | FALSE
0.63 MVA 20/0.4 kV | 0.2619 | 1.65 | 1.206 | 0.63 | 0.4 | 20 | 6 | 150 | Dyn5 | hv | 0 | -2 | 2 | 0 | 2.5 | FALSE
0.25 MVA 10/0.4 kV | 0.24 | 0.6 | 1.2 | 0.25 | 0.4 | 10 | 4 | 150 | Dyn5 | hv | 0 | -2 | 2 | 0 | 2.5 | FALSE
0.4 MVA 10/0.4 kV | 0.2375 | 0.95 | 1.325 | 0.4 | 0.4 | 10 | 4 | 150 | Dyn5 | hv | 0 | -2 | 2 | 0 | 2.5 | FALSE
0.63 MVA 10/0.4 kV | 0.1873 | 1.18 | 1.0794 | 0.63 | 0.4 | 10 | 4 | 150 | Dyn5 | hv | 0 | -2 | 2 | 0 | 2.5 | FALSE

## trafo3w_std_types
| sn_hv_mva | sn_mv_mva | sn_lv_mva | vn_hv_kv | vn_mv_kv | vn_lv_kv | vk_hv_percent | vk_mv_percent | vk_lv_percent | vkr_hv_percent | vkr_mv_percent | vkr_lv_percent | pfe_kw | i0_percent | shift_mv_degree | shift_lv_degree | vector_group | tap_side | tap_neutral | tap_min | tap_max | tap_step_percent
63/25/38 MVA 110/20/10 kV | 63 | 25 | 38 | 110 | 20 | 10 | 10.4 | 10.4 | 10.4 | 0.28 | 0.32 | 0.35 | 35 | 0.89 | 0 | 0 | YN0yn0yn0 | hv | 0 | -10 | 10 | 1.2
63/25/38 MVA 110/10/10 kV | 63 | 25 | 38 | 110 | 10 | 10 | 10.4 | 10.4 | 10.4 | 0.28 | 0.32 | 0.35 | 35 | 0.89 | 0 | 0 | YN0yn0yn0 | hv | 0 | -10 | 10 | 1.2

## fuse_std_types
| fuse_type | i_rated_a | t_avg | t_min | t_total | x_avg | x_min | x_total
HV 100A | HV 100A | 100 | 0 | [10.0, 3.64, 0.854, 0.281, 0.1, 0.0531, 0.022, 0.01] | [10.0, 4.267, 1.21, 0.403, 0.1, 0.058, 0.022, 0.01] | 0 | [300.0, 350.0, 450.0, 550.0, 700.0, 850.0, 1200.0, 1752.0] | [600.0, 700.0, 900.0, 1150.0, 1665.0, 2000.0, 3000.0, 4313.0]
HV 10A | HV 10A | 10 | 0 | [10.0, 1675.0, 0.344, 0.156, 0.1, 0.0417, 0.0171, 0.01] | [10.0, 1.3, 0.3, 0.155, 0.1, 0.0555, 0.023, 0.01] | 0 | [30.0, 32.0, 35.0, 37.0, 39.0, 50.0, 70.0, 88.0] | [60.0, 70.0, 80.0, 87.0, 94.0, 110.0, 150.0, 216.0]
HV 125A | HV 125A | 125 | 0 | [10.0, 1.82, 0.344, 0.1, 0.0467, 0.0269, 0.01] | [10.0, 2.478, 0.426, 0.1, 0.0427, 0.0211, 0.01] | 0 | [375.0, 500.0, 700.0, 925.0, 1200.0, 1500.0, 2341.0] | [750.0, 1000.0, 1500.0, 2200.0, 3000.0, 4000.0, 5765.0]
HV 160A | HV 160A | 160 | 0 | [10.0, 4.15, 1.03, 0.198, 0.1, 0.051, 0.0172, 0.01] | [10.0, 2.3, 0.734, 0.274, 0.1, 0.046, 0.0177, 0.01] | 0 | [480.0, 550.0, 700.0, 1000.0, 1260.0, 1600.0, 2500.0, 3227.0] | [960.0, 1300.0, 1700.0, 2200.0, 2996.0, 4000.0, 6000.0, 7946.0]
HV 16A | HV 16A | 16 | 0 | [10.0, 0.352, 0.164, 0.1, 0.0649, 0.0342, 0.01] | [10.0, 2.34, 0.722, 0.181, 0.1, 0.055, 0.0296, 0.01] | 0 | [48.0, 60.0, 65.0, 71.0, 80.0, 100.0, 162.0] | [96.0, 110.0, 125.0, 150.0, 168.0, 200.0, 250.0, 398.0]
HV 200A | HV 200A | 200 | 0 | [10.0, 4.267, 1.21, 0.403, 0.1, 0.058, 0.022, 0.01] | [10.0, 3.73, 1.654, 0.328, 0.1, 0.0531, 0.019, 0.01] | 0 | [600.0, 700.0, 900.0, 1150.0, 1665.0, 2000.0, 3000.0, 4313.0] | [1200.0, 1500.0, 1800.0, 2700.0, 3960.0, 5000.0, 7500.0, 10620.0]
HV 20A | HV 20A | 20 | 0 | [10.0, 1.3, 0.3, 0.155, 0.1, 0.0555, 0.023, 0.01] | [10.0, 1.3, 0.161, 0.1, 0.0611, 0.0399, 0.0141, 0.01] | 0 | [60.0, 70.0, 80.0, 87.0, 94.0, 110.0, 150.0, 216.0] | [120.0, 150.0, 200.0, 223.0, 260.0, 300.0, 450.0, 532.0]
HV 25A | HV 25A | 25 | 0 | [10.0, 2.512, 0.833, 0.299, 0.1, 0.0372, 0.0223, 0.01] | [10.0, 3.125, 0.597, 0.198, 0.1, 0.0378, 0.022, 0.01] | 0 | [75.0, 82.0, 90.0, 100.0, 124.0, 170.0, 200.0, 289.0] | [150.0, 170.0, 210.0, 250.0, 294.0, 400.0, 500.0, 711.0]
HV 31.5A | HV 31.5A | 31.5 | 0 | [10.0, 2.34, 0.722, 0.181, 0.1, 0.055, 0.0296, 0.01] | [10.0, 2.84, 0.368, 0.164, 0.1, 0.0621, 0.0378, 0.0195, 0.01] | 0 | [95.0, 110.0, 125.0, 150.0, 165.0, 200.0, 250.0, 390.0] | [189.0, 220.0, 300.0, 350.0, 393.0, 450.0, 530.0, 700.0, 960.0]
HV 40A | HV 40A | 40 | 0 | [10.0, 1.3, 0.161, 0.1, 0.0611, 0.0399, 0.0141, 0.01] | [10.0, 2.05, 0.369, 0.198, 0.1, 0.051, 0.0298, 0.01] | 0 | [120.0, 150.0, 200.0, 223.0, 260.0, 300.0, 450.0, 532.0] | [240.0, 300.0, 400.0, 450.0, 530.0, 650.0, 800.0, 1311.0]
HV 50A | HV 50A | 50 | 0 | [10.0, 3.215, 0.597, 0.198, 0.1, 0.0378, 0.022, 0.01] | [10.0, 3.64, 0.854, 0.281, 0.1, 0.0531, 0.022, 0.01] | 0 | [150.0, 170.0, 210.0, 250.0, 294.0, 400.0, 500.0, 711.0] | [300.0, 350.0, 450.0, 550.0, 700.0, 850.0, 1200.0, 1752.0]
HV 6.3A | HV 6.3A | 6.3 | 0 | [10.0, 1.39, 0.344, 0.168, 0.1, 0.056, 0.0263, 0.01] | [10.0, 1.711, 0.516, 0.198, 0.1, 0.0634, 0.0303, 0.01] | 0 | [19.0, 19.5, 20.4, 20.8, 22.0, 25.0, 32.0, 48.0] | [38.0, 40.0, 43.0, 48.0, 53.0, 60.0, 75.0, 118.0]
HV 63A | HV 63A | 63 | 0 | [10.0, 2.84, 0.368, 0.164, 0.1, 0.0621, 0.0378, 0.0195, 0.01] | [10.0, 1.82, 0.344, 0.1, 0.0467, 0.0269, 0.01] | 0 | [189.0, 220.0, 300.0, 350.0, 393.0, 450.0, 530.0, 700.0, 961.0] | [378.0, 500.0, 700.0, 934.0, 1200.0, 1500.0, 2366.0]
HV 80A | HV 80A | 80 | 0 | [10.0, 2.05, 0.369, 0.198, 0.1, 0.051, 0.0298, 0.01] | [10.0, 4.15, 1.03, 0.198, 0.1, 0.051, 0.0172, 0.01] | 0 | [240.0, 300.0, 400.0, 450.0, 530.0, 650.0, 800.0, 1311.0] | [480.0, 550.0, 700.0, 1000.0, 1260.0, 1600.0, 2500.0, 3227.0]
Siemens NH-1-100 | Siemens NH-1-100 | 100 | [5400.0, 2000.0, 400.0, 20.0, 1.0, 0.2, 0.012, 0.004] | 0 | 0 | [150.0, 190.0, 250.0, 430.0, 900.0, 1250.0, 2700.0, 3600.0] | 0 | 0
Siemens NH-1-125 | Siemens NH-1-125 | 125 | [4800.0, 120.0, 7.0, 0.1, 0.004] | 0 | 0 | [180.0, 400.0, 740.0, 2000.0, 4250.0] | 0 | 0
Siemens NH-1-16 | Siemens NH-1-16 | 16 | [4000.0, 400.0, 2.0, 0.1, 0.04, 0.01] | 0 | 0 | [26.0, 35.0, 75.0, 150.0, 200.0, 300.0] | 0 | 0
Siemens NH-1-160 | Siemens NH-1-160 | 160 | [4800.0, 120.0, 7.0, 0.1, 0.004] | 0 | 0 | [210.0, 500.0, 900.0, 2300.0, 5000.0] | 0 | 0
Siemens NH-1-25 | Siemens NH-1-25 | 25 | [4000.0, 1000.0, 10.0, 0.2, 0.02, 0.01] | 0 | 0 | [40.0, 50.0, 100.0, 210.0, 400.0, 500.0] | 0 | 0
Siemens NH-1-50 | Siemens NH-1-50 | 50 | [4000.0, 40.0, 4.0, 1.0, 0.02, 0.01] | 0 | 0 | [86.0, 200.0, 300.0, 400.0, 1000.0, 1280.0] | 0 | 0
Siemens NH-1-63 | Siemens NH-1-63 | 63 | [4000.0, 100.0, 10.0, 2.0, 0.04, 0.01] | 0 | 0 | [100.0, 200.0, 300.0, 400.0, 1000.0, 1500.0] | 0 | 0
Siemens NH-1-80 | Siemens NH-1-80 | 80 | [4800.0, 120.0, 7.0, 0.1, 0.01] | 0 | 0 | [150.58, 250.0, 450.0, 1150.0, 2470.0] | 0 | 0
Siemens NH-2-1000 | Siemens NH-2-1000 | 1000 | [4800.0, 120.0, 7.0, 0.1, 0.004] | 0 | 0 | [1900.0, 3500.0, 8400.0, 24000.0, 52000.0] | 0 | 0
Siemens NH-2-200 | Siemens NH-2-200 | 200 | [4800.0, 120.0, 7.0, 0.1, 0.004] | 0 | 0 | [280.0, 650.0, 1200.0, 3000.0, 7000.0] | 0 | 0
Siemens NH-2-224 | Siemens NH-2-224 | 224 | [4800.0, 120.0, 7.0, 0.2, 0.04, 0.004] | 0 | 0 | [400.0, 750.0, 1453.0, 3025.0, 4315.0, 7600.0] | 0 | 0
Siemens NH-2-250 | Siemens NH-2-250 | 250 | [4800.0, 120.0, 7.0, 0.1, 0.004] | 0 | 0 | [450.0, 800.0, 1650.0, 4000.0, 8500.0] | 0 | 0
Siemens NH-2-315 | Siemens NH-2-315 | 315 | [4800.0, 120.0, 7.0, 0.1, 0.004] | 0 | 0 | [550.0, 920.0, 1900.0, 5000.0, 11000.0] | 0 | 0
Siemens NH-2-355 | Siemens NH-2-355 | 355 | [4800.0, 120.0, 6.0, 0.1, 0.004] | 0 | 0 | [650.0, 1116.27, 2350.0, 5840.0, 12790.0] | 0 | 0
Siemens NH-2-400 | Siemens NH-2-400 | 400 | [4800.0, 120.0, 7.0, 0.1, 0.004] | 0 | 0 | [720.0, 1350.0, 2800.0, 6500.0, 15000.0] | 0 | 0
Siemens NH-2-425 | Siemens NH-2-425 | 425 | [4800.0, 120.0, 7.0, 0.1, 0.004] | 0 | 0 | [850.0, 1500.0, 3050.0, 7500.0, 16500.0] | 0 | 0
Siemens NH-2-630 | Siemens NH-2-630 | 630 | [4800.0, 120.0, 7.0, 0.1, 0.004] | 0 | 0 | [1200.0, 2000.0, 4800.0, 12000.0, 26000.0] | 0 | 0

## res_bus
| vm_pu | va_degree | p_mw | q_mvar
0 | 0.98736 | -0.088439 | 0.0013088 | 0.00032803
1 | 0.98771 | -0.085931 | 0.0012861 | 0.00032232
2 | 0.98808 | -0.083285 | 0.0005105 | 0.00012794
3 | 0.98816 | -0.082685 | 0.00038023 | 9.5295e-05
4 | 0.98723 | -0.089312 | 0.00024609 | 6.1676e-05
5 | 0.98845 | -0.08065 | 0 | 0
6 | 0.9872 | -0.089514 | 0.0067132 | 0.0016825
7 | 0.98589 | -0.098424 | 0.0023655 | 0.00059285
8 | 0.98626 | -0.095789 | 0 | 0
9 | 0.98551 | -0.10116 | 0.0043493 | 0.00109
10 | 0.98493 | -0.10519 | 0 | 0
11 | 0.98763 | -0.086149 | 0.0024568 | 0.00061574
12 | 0.98462 | -0.10743 | 0.009161 | 0.002296
13 | 0.98416 | -0.11059 | 0.0017592 | 0.0004409
14 | 0.98854 | -0.079772 | 0.0018397 | 0.00046108
15 | 0.98413 | -0.11089 | 0 | 0
16 | 0.98414 | -0.11077 | 0.0014458 | 0.00036235
17 | 0.98899 | -0.076593 | 0 | 0
18 | 0.98269 | -0.12146 | 0.0051322 | 0.0012862
19 | 0.98264 | -0.12185 | 0.0049192 | 0.0012329
20 | 0.98281 | -0.12062 | 0 | 0
21 | 0.98243 | -0.12329 | 0.0078662 | 0.0019715
22 | 0.98372 | -0.1141 | 0.01619 | 0.0040575
23 | 0.98233 | -0.12404 | 0.0058691 | 0.0014709
24 | 0.98242 | -0.12341 | 0.0039978 | 0.0010019
25 | 0.98556 | -0.10108 | 0.024669 | 0.0061826
26 | 0.98205 | -0.12604 | 0.0082866 | 0.0020768
27 | 0.98674 | -0.092682 | 0 | 0
28 | 0.98661 | -0.093644 | 0 | 0
29 | 0.98658 | -0.093851 | 0.0021742 | 0.0005449
30 | 0.994 | -0.041703 | 0.00070769 | 0.00017736
31 | 0.99504 | -0.034428 | 0.016288 | 0.0040821
32 | 0.97106 | -0.20405 | 0 | 0
33 | 0.97048 | -0.2082 | 0.0071412 | 0.0017898
34 | 0.97304 | -0.18976 | 0 | 0
35 | 0.97416 | -0.18171 | 0 | 0
36 | 0.97408 | -0.18233 | 0.0025043 | 0.00062763
37 | 0.97432 | -0.18057 | 0 | 0
38 | 0.97437 | -0.18024 | 0.0023943 | 0.00060007
39 | 0.97042 | -0.20862 | 0.0073541 | 0.0018431
40 | 1 | 0 | -0.22675 | -0.057037
41 | 0.99995 | -0.00037024 | 0.0017388 | 0.0004358
42 | 0.99637 | -0.025139 | 0.00029832 | 7.4766e-05
43 | 0.9954 | -0.031857 | 0.0048424 | 0.0012136
44 | 0.99501 | -0.034624 | 0.02382 | 0.0059698
45 | 0.99256 | -0.051641 | 0 | 0
46 | 0.99247 | -0.052251 | 0 | 0
47 | 0.9907 | -0.064666 | 0.006487 | 0.0016258
48 | 0.98891 | -0.077159 | 0 | 0
49 | 0.99226 | -0.053735 | 0.0044732 | 0.0011211
50 | 0.9889 | -0.07726 | 0.0036615 | 0.00091766
51 | 0.9831 | -0.11813 | 0.0019934 | 0.0004996
52 | 0.98019 | -0.13867 | 0 | 0
53 | 0.97619 | -0.16717 | 0.0021609 | 0.00054158
54 | 0.98379 | -0.1133 | 0.01295 | 0.0032457
55 | 0.97571 | -0.17059 | 0.0015593 | 0.00039081
56 | 0.97525 | -0.17392 | 0.0019745 | 0.00049485
57 | 0.97439 | -0.18006 | 0 | 0
58 | 0.97341 | -0.18711 | 0.0051753 | 0.0012971
59 | 0.97301 | -0.18997 | 0.0022872 | 0.00057324
60 | 0.99998 | 149.9947 | 0 | 0

## res_line
| p_from_mw | q_from_mvar | p_to_mw | q_to_mvar | pl_mw | ql_mvar | i_from_ka | i_to_ka | i_ka | vm_from_pu | va_from_degree | vm_to_pu | va_to_degree | loading_percent
0 | -0.0013088 | -0.00032803 | 0.0013093 | 0.00032582 | 4.5133e-07 | -2.2058e-06 | 0.0019725 | 0.0019717 | 0.0019725 | 0.98736 | -0.088439 | 0.98771 | -0.085931 | 0.73056
1 | -0.0025953 | -0.00064814 | 0.0025963 | 0.00064723 | 9.4272e-07 | -9.0335e-07 | 0.0039092 | 0.0039087 | 0.0039092 | 0.98771 | -0.085931 | 0.98808 | -0.083285 | 1.4478
2 | -0.0031068 | -0.00077518 | 0.003107 | 0.00077503 | 2.5561e-07 | -1.4152e-07 | 0.0046775 | 0.0046774 | 0.0046775 | 0.98808 | -0.083285 | 0.98816 | -0.082685 | 1.7324
3 | 0.0069658 | 0.0017455 | -0.0069594 | -0.0017442 | 6.3868e-06 | 1.2659e-06 | 0.010489 | 0.01049 | 0.01049 | 0.98816 | -0.082685 | 0.98723 | -0.089312 | 3.8851
4 | -0.010453 | -0.0026158 | 0.010456 | 0.0026167 | 2.9368e-06 | 8.861e-07 | 0.015739 | 0.015739 | 0.015739 | 0.98816 | -0.082685 | 0.98845 | -0.08065 | 5.8294
5 | 0.0067133 | 0.0016825 | -0.0067132 | -0.0016825 | 1.8701e-07 | 3.4503e-08 | 0.010119 | 0.010119 | 0.010119 | 0.98723 | -0.089312 | 0.9872 | -0.089514 | 3.7477
6 | -0.089925 | -0.02258 | 0.090414 | 0.022768 | 0.0004894 | 0.00018768 | 0.13539 | 0.13539 | 0.13539 | 0.98845 | -0.08065 | 0.994 | -0.041703 | 50.144
7 | 0.079469 | 0.019963 | -0.079336 | -0.019912 | 0.00013277 | 5.0873e-05 | 0.11965 | 0.11965 | 0.11965 | 0.98845 | -0.08065 | 0.98674 | -0.092682 | 44.3147
8 | -0.0067165 | -0.0016827 | 0.0067189 | 0.0016832 | 2.4487e-06 | 4.5466e-07 | 0.010137 | 0.010137 | 0.010137 | 0.98589 | -0.098424 | 0.98626 | -0.095789 | 3.7545
9 | 0.004351 | 0.0010899 | -0.0043493 | -0.00109 | 1.646e-06 | -1.4662e-07 | 0.0065668 | 0.0065671 | 0.0065671 | 0.98589 | -0.098424 | 0.98551 | -0.10116 | 2.4322
10 | 0.060364 | 0.015189 | -0.060285 | -0.015159 | 7.906e-05 | 3.0213e-05 | 0.091095 | 0.091095 | 0.091095 | 0.98626 | -0.095789 | 0.98493 | -0.10519 | 33.7389
11 | -0.067083 | -0.016872 | 0.067173 | 0.016907 | 9.0285e-05 | 3.4545e-05 | 0.10123 | 0.10123 | 0.10123 | 0.98626 | -0.095789 | 0.98763 | -0.086149 | 37.4932
12 | 0.022129 | 0.0055476 | -0.022122 | -0.0055451 | 6.8873e-06 | 2.5233e-06 | 0.033432 | 0.033432 | 0.033432 | 0.98493 | -0.10519 | 0.98462 | -0.10743 | 12.3823
13 | 0.038156 | 0.0096112 | -0.038127 | -0.0096003 | 2.8834e-05 | 1.0913e-05 | 0.057663 | 0.057663 | 0.057663 | 0.98493 | -0.10519 | 0.98416 | -0.11059 | 21.3566
14 | -0.06963 | -0.017523 | 0.069692 | 0.017546 | 6.2026e-05 | 2.3741e-05 | 0.10493 | 0.10493 | 0.10493 | 0.98763 | -0.086149 | 0.98854 | -0.079772 | 38.8642
15 | 0.012961 | 0.0032491 | -0.012955 | -0.0032471 | 6.1924e-06 | 2.0529e-06 | 0.019588 | 0.019588 | 0.019588 | 0.98462 | -0.10743 | 0.98413 | -0.11089 | 7.2547
16 | 0.036368 | 0.0091594 | -0.036367 | -0.0091591 | 8.9721e-07 | 3.3904e-07 | 0.055003 | 0.055003 | 0.055003 | 0.98416 | -0.11059 | 0.98414 | -0.11077 | 20.3715
17 | -0.071532 | -0.018007 | 0.071564 | 0.01802 | 3.1779e-05 | 1.2167e-05 | 0.1077 | 0.1077 | 0.1077 | 0.98854 | -0.079772 | 0.98899 | -0.076593 | 39.8898
18 | 0.012955 | 0.0032471 | -0.01295 | -0.0032457 | 4.33e-06 | 1.4357e-06 | 0.019588 | 0.019588 | 0.019588 | 0.98413 | -0.11089 | 0.98379 | -0.1133 | 7.2547
19 | 0.034921 | 0.0087967 | -0.034885 | -0.0087832 | 3.5915e-05 | 1.3552e-05 | 0.052817 | 0.052817 | 0.052817 | 0.98414 | -0.11077 | 0.9831 | -0.11813 | 19.5619
20 | 0.0036618 | 0.00091756 | -0.0036616 | -0.00091765 | 2.869e-07 | -8.4005e-08 | 0.0055095 | 0.0055095 | 0.0055095 | 0.98899 | -0.076593 | 0.98891 | -0.077159 | 2.0406
21 | -0.075225 | -0.018937 | 0.075351 | 0.018985 | 0.00012553 | 4.808e-05 | 0.11321 | 0.11321 | 0.11321 | 0.98899 | -0.076593 | 0.9907 | -0.064666 | 41.9304
22 | 0.016787 | 0.0042074 | -0.016786 | -0.004207 | 9.0177e-07 | 3.185e-07 | 0.025419 | 0.025419 | 0.025419 | 0.98269 | -0.12146 | 0.98264 | -0.12185 | 9.4144
23 | -0.021919 | -0.0054936 | 0.021921 | 0.0054945 | 2.5519e-06 | 9.3446e-07 | 0.03319 | 0.03319 | 0.03319 | 0.98269 | -0.12146 | 0.98281 | -0.12062 | 12.2926
24 | 0.011866 | 0.0029742 | -0.011864 | -0.0029734 | 2.3692e-06 | 7.623e-07 | 0.01797 | 0.01797 | 0.01797 | 0.98264 | -0.12185 | 0.98243 | -0.12329 | 6.6554
25 | -0.036086 | -0.0090452 | 0.036119 | 0.0090575 | 3.2582e-05 | 1.231e-05 | 0.054636 | 0.054636 | 0.054636 | 0.98281 | -0.12062 | 0.98372 | -0.1141 | 20.2357
26 | 0.014165 | 0.0035506 | -0.014158 | -0.0035483 | 6.716e-06 | 2.2867e-06 | 0.021446 | 0.021446 | 0.021446 | 0.98281 | -0.12062 | 0.98233 | -0.12404 | 7.9431
27 | 0.0039979 | 0.0010019 | -0.0039978 | -0.0010019 | 6.8322e-08 | -1.1533e-08 | 0.0060553 | 0.0060553 | 0.0060553 | 0.98243 | -0.12329 | 0.98242 | -0.12341 | 2.2427
28 | -0.052308 | -0.013115 | 0.052403 | 0.013151 | 9.4548e-05 | 3.6057e-05 | 0.079125 | 0.079125 | 0.079125 | 0.98372 | -0.1141 | 0.98556 | -0.10108 | 29.3057
29 | 0.0082889 | 0.0020774 | -0.0082866 | -0.0020768 | 2.2943e-06 | 5.8725e-07 | 0.012556 | 0.012556 | 0.012556 | 0.98233 | -0.12404 | 0.98205 | -0.12604 | 4.6504
30 | -0.077072 | -0.019334 | 0.077162 | 0.019368 | 8.9879e-05 | 3.4433e-05 | 0.11637 | 0.11637 | 0.11637 | 0.98556 | -0.10108 | 0.98674 | -0.092682 | 43.1002
31 | 0.0021745 | 0.00054437 | -0.0021743 | -0.00054481 | 2.8923e-07 | -4.3932e-07 | 0.003279 | 0.0032792 | 0.0032792 | 0.98674 | -0.092682 | 0.98661 | -0.093644 | 1.2145
32 | 0.0021743 | 0.00054481 | -0.0021742 | -0.0005449 | 6.2197e-08 | -9.4445e-08 | 0.0032792 | 0.0032792 | 0.0032792 | 0.98661 | -0.093644 | 0.98658 | -0.093851 | 1.2145
33 | -0.091122 | -0.022945 | 0.091215 | 0.022981 | 9.2743e-05 | 3.5567e-05 | 0.13645 | 0.13645 | 0.13645 | 0.994 | -0.041703 | 0.99504 | -0.034428 | 50.5363
34 | -0.1075 | -0.027063 | 0.10802 | 0.027261 | 0.00051949 | 0.00019812 | 0.1608 | 0.1608 | 0.1608 | 0.99504 | -0.034428 | 1 | 0 | 29.7787
35 | 0.014504 | 0.0036358 | -0.014496 | -0.003633 | 8.3413e-06 | 2.8736e-06 | 0.022226 | 0.022226 | 0.022226 | 0.97106 | -0.20405 | 0.97048 | -0.2082 | 8.2319
36 | -0.014504 | -0.0036358 | 0.014533 | 0.0036457 | 2.8749e-05 | 9.9013e-06 | 0.022226 | 0.022225 | 0.022226 | 0.97106 | -0.20405 | 0.97304 | -0.18976 | 8.2318
37 | 0.0073546 | 0.0018432 | -0.0073541 | -0.0018431 | 4.2537e-07 | 9.737e-08 | 0.011277 | 0.011277 | 0.011277 | 0.97048 | -0.2082 | 0.97042 | -0.20862 | 4.1765
38 | 0.0022873 | 0.00057315 | -0.0022872 | -0.00057324 | 6.799e-08 | -8.4467e-08 | 0.0034978 | 0.0034978 | 0.0034978 | 0.97304 | -0.18976 | 0.97301 | -0.18997 | 1.2955
39 | -0.01682 | -0.0042189 | 0.016826 | 0.0042211 | 6.177e-06 | 2.1899e-06 | 0.025723 | 0.025723 | 0.025723 | 0.97304 | -0.18976 | 0.97341 | -0.18711 | 9.5271
40 | 0.0025045 | 0.00062742 | -0.0025043 | -0.00062763 | 2.1604e-07 | -2.1143e-07 | 0.0038255 | 0.0038256 | 0.0038256 | 0.97416 | -0.18171 | 0.97408 | -0.18233 | 1.4169
41 | -0.0025045 | -0.00062742 | 0.0025049 | 0.00062703 | 3.9489e-07 | -3.8663e-07 | 0.0038255 | 0.0038253 | 0.0038255 | 0.97416 | -0.18171 | 0.97432 | -0.18057 | 1.4168
42 | -0.0025049 | -0.00062703 | 0.002505 | 0.00062692 | 1.1398e-07 | -1.1164e-07 | 0.0038253 | 0.0038252 | 0.0038253 | 0.97432 | -0.18057 | 0.97437 | -0.18024 | 1.4168
43 | -0.0048993 | -0.001227 | 0.0048994 | 0.001227 | 1.1977e-07 | 3.355e-09 | 0.0074817 | 0.0074817 | 0.0074817 | 0.97437 | -0.18024 | 0.97439 | -0.18006 | 2.771
44 | 0.0017389 | 0.00043555 | -0.0017388 | -0.0004358 | 8.9074e-08 | -2.4544e-07 | 0.0025875 | 0.0025876 | 0.0025876 | 1 | 0 | 0.99995 | -0.00037024 | 0.95836
45 | 0.11619 | 0.02934 | -0.11578 | -0.029184 | 0.00040907 | 0.00015619 | 0.17297 | 0.17297 | 0.17297 | 1 | 0 | 0.99637 | -0.025139 | 32.0313
46 | 0.11548 | 0.029109 | -0.11537 | -0.029068 | 0.00010854 | 4.1441e-05 | 0.17252 | 0.17252 | 0.17252 | 0.99637 | -0.025139 | 0.9954 | -0.031857 | 31.9488
47 | 0.11053 | 0.027854 | -0.11049 | -0.027838 | 4.2794e-05 | 1.6329e-05 | 0.16528 | 0.16528 | 0.16528 | 0.9954 | -0.031857 | 0.99501 | -0.034624 | 30.6083
48 | 0.086668 | 0.021868 | -0.086462 | -0.021789 | 0.00020646 | 7.9152e-05 | 0.12966 | 0.12966 | 0.12966 | 0.99501 | -0.034624 | 0.99256 | -0.051641 | 48.0234
49 | 0.0044745 | 0.001121 | -0.0044741 | -0.001121 | 3.7755e-07 | -2.8573e-08 | 0.0067078 | 0.0067079 | 0.0067079 | 0.99256 | -0.051641 | 0.99247 | -0.052251 | 2.4844
50 | 0.081987 | 0.020668 | -0.081838 | -0.020611 | 0.0001493 | 5.7218e-05 | 0.12296 | 0.12296 | 0.12296 | 0.99256 | -0.051641 | 0.9907 | -0.064666 | 45.539
51 | 0.0044741 | 0.001121 | -0.0044732 | -0.0011211 | 9.1898e-07 | -6.9409e-08 | 0.0067079 | 0.006708 | 0.006708 | 0.99247 | -0.052251 | 0.99226 | -0.053735 | 2.4845
52 | 0.0036616 | 0.00091765 | -0.0036615 | -0.00091766 | 5.1145e-08 | -1.4972e-08 | 0.0055095 | 0.0055095 | 0.0055095 | 0.98891 | -0.077159 | 0.9889 | -0.07726 | 2.0406
53 | 0.032892 | 0.0082836 | -0.032798 | -0.0082481 | 9.4142e-05 | 3.5439e-05 | 0.0498 | 0.0498 | 0.0498 | 0.9831 | -0.11813 | 0.98019 | -0.13867 | 18.4445
54 | 0.032798 | 0.0082481 | -0.032668 | -0.0081993 | 0.00012982 | 4.8876e-05 | 0.0498 | 0.0498 | 0.0498 | 0.98019 | -0.13867 | 0.97619 | -0.16717 | 18.4446
55 | 0.030507 | 0.0076577 | -0.030493 | -0.0076522 | 1.4456e-05 | 5.4262e-06 | 0.046507 | 0.046507 | 0.046507 | 0.97619 | -0.16717 | 0.97571 | -0.17059 | 17.2247
56 | 0.028933 | 0.0072614 | -0.02892 | -0.0072564 | 1.3369e-05 | 5.0046e-06 | 0.044129 | 0.044129 | 0.044129 | 0.97571 | -0.17059 | 0.97525 | -0.17392 | 16.3439
57 | 0.026946 | 0.0067616 | -0.026923 | -0.006753 | 2.2954e-05 | 8.5573e-06 | 0.041116 | 0.041116 | 0.041116 | 0.97525 | -0.17392 | 0.97439 | -0.18006 | 15.2282
58 | 0.022023 | 0.005526 | -0.022002 | -0.0055181 | 2.1524e-05 | 7.8991e-06 | 0.033634 | 0.033635 | 0.033635 | 0.97439 | -0.18006 | 0.97341 | -0.18711 | 12.4572

## res_trafo
| p_hv_mw | q_hv_mvar | p_lv_mw | q_lv_mvar | pl_mw | ql_mvar | i_hv_ka | i_lv_ka | vm_hv_pu | va_hv_degree | vm_lv_pu | va_lv_degree | loading_percent
0 | 2.5187e-16 | 8.8016e-16 | 0.00079998 | 7.4552e-08 | 0.00079998 | 7.4552e-08 | 2.6429e-17 | 0.0011547 | 0.99998 | 149.9947 | 1 | 0 | 0.31999

## res_ext_grid
| p_mw | q_mvar
0 | 0.22675 | 0.057037

## res_load
| p_mw | q_mvar
0 | 0.0013088 | 0.00032803
1 | 0.0012861 | 0.00032232
2 | 0.0005105 | 0.00012794
3 | 0.00038023 | 9.5295e-05
4 | 0.00024609 | 6.1676e-05
5 | 0.0067132 | 0.0016825
6 | 0.0023655 | 0.00059285
7 | 0.0043493 | 0.00109
8 | 0.0024568 | 0.00061574
9 | 0.009161 | 0.002296
10 | 0.0017592 | 0.0004409
11 | 0.0018397 | 0.00046108
12 | 0.0014458 | 0.00036235
13 | 0.0051322 | 0.0012862
14 | 0.0049192 | 0.0012329
15 | 0.0078662 | 0.0019715
16 | 0.01619 | 0.0040575
17 | 0.0058691 | 0.0014709
18 | 0.0039978 | 0.0010019
19 | 0.024669 | 0.0061826
20 | 0.0082866 | 0.0020768
21 | 0.0021742 | 0.0005449
22 | 0.00070769 | 0.00017736
23 | 0.016288 | 0.0040821
24 | 0.0071412 | 0.0017898
25 | 0.0025043 | 0.00062763
26 | 0.0023943 | 0.00060007
27 | 0.0073541 | 0.0018431
28 | 0.0017388 | 0.0004358
29 | 0.00029832 | 7.4766e-05
30 | 0.0048424 | 0.0012136
31 | 0.02382 | 0.0059698
32 | 0.006487 | 0.0016258
33 | 0.0044732 | 0.0011211
34 | 0.0036615 | 0.00091766
35 | 0.0019934 | 0.0004996
36 | 0.0021609 | 0.00054158
37 | 0.01295 | 0.0032457
38 | 0.0015593 | 0.00039081
39 | 0.0019745 | 0.00049485
40 | 0.0051753 | 0.0012971
41 | 0.0022872 | 0.00057324

## dtypes
| element | column | dtype
0 | bus | name | object
1 | bus | vn_kv | float64
2 | bus | type | object
3 | bus | zone | object
4 | bus | in_service | bool
5 | load | name | object
6 | load | bus | uint32
7 | load | p_mw | float64
8 | load | q_mvar | float64
9 | load | const_z_percent | float64
10 | load | const_i_percent | float64
11 | load | sn_mva | float64
12 | load | scaling | float64
13 | load | in_service | bool
14 | load | type | object
15 | ext_grid | name | object
16 | ext_grid | bus | uint32
17 | ext_grid | vm_pu | float64
18 | ext_grid | va_degree | float64
19 | ext_grid | slack_weight | float64
20 | ext_grid | in_service | bool
21 | line | name | object
22 | line | std_type | object
23 | line | from_bus | uint32
24 | line | to_bus | uint32
25 | line | length_km | float64
26 | line | r_ohm_per_km | float64
27 | line | x_ohm_per_km | float64
28 | line | c_nf_per_km | float64
29 | line | g_us_per_km | float64
30 | line | max_i_ka | float64
31 | line | df | float64
32 | line | parallel | uint32
33 | line | type | object
34 | line | in_service | bool
35 | trafo | name | object
36 | trafo | std_type | object
37 | trafo | hv_bus | uint32
38 | trafo | lv_bus | uint32
39 | trafo | sn_mva | float64
40 | trafo | vn_hv_kv | float64
41 | trafo | vn_lv_kv | float64
42 | trafo | vk_percent | float64
43 | trafo | vkr_percent | float64
44 | trafo | pfe_kw | float64
45 | trafo | i0_percent | float64
46 | trafo | shift_degree | float64
47 | trafo | tap_side | object
48 | trafo | tap_neutral | int32
49 | trafo | tap_min | int32
50 | trafo | tap_max | int32
51 | trafo | tap_step_percent | float64
52 | trafo | tap_step_degree | float64
53 | trafo | tap_pos | int32
54 | trafo | tap_phase_shifter | bool
55 | trafo | parallel | uint32
56 | trafo | df | float64
57 | trafo | in_service | bool
58 | line_geodata | coords | object
59 | bus_geodata | x | float64
60 | bus_geodata | y | float64
61 | bus_geodata | coords | object
62 | res_bus | vm_pu | float64
63 | res_bus | va_degree | float64
64 | res_bus | p_mw | float64
65 | res_bus | q_mvar | float64
66 | res_line | p_from_mw | float64
67 | res_line | q_from_mvar | float64
68 | res_line | p_to_mw | float64
69 | res_line | q_to_mvar | float64
70 | res_line | pl_mw | float64
71 | res_line | ql_mvar | float64
72 | res_line | i_from_ka | float64
73 | res_line | i_to_ka | float64
74 | res_line | i_ka | float64
75 | res_line | vm_from_pu | float64
76 | res_line | va_from_degree | float64
77 | res_line | vm_to_pu | float64
78 | res_line | va_to_degree | float64
79 | res_line | loading_percent | float64
80 | res_trafo | p_hv_mw | float64
81 | res_trafo | q_hv_mvar | float64
82 | res_trafo | p_lv_mw | float64
83 | res_trafo | q_lv_mvar | float64
84 | res_trafo | pl_mw | float64
85 | res_trafo | ql_mvar | float64
86 | res_trafo | i_hv_ka | float64
87 | res_trafo | i_lv_ka | float64
88 | res_trafo | vm_hv_pu | float64
89 | res_trafo | va_hv_degree | float64
90 | res_trafo | vm_lv_pu | float64
91 | res_trafo | va_lv_degree | float64
92 | res_trafo | loading_percent | float64
93 | res_ext_grid | p_mw | float64
94 | res_ext_grid | q_mvar | float64
95 | res_load | p_mw | float64
96 | res_load | q_mvar | float64

## parameters
| version | format_version | converged | OPF_converged | name | f_hz | sn_mva
0 | 2.14.6 | 2.14.0 | TRUE | FALSE |  | 50 | 1