## bus
| name | vn_kv | type | zone | in_service
0 | bus_LV_1631-154_0_4_node_0 | 0.4 | n |  | TRUE
1 | bus_LV_1631-154_0_4_node_1 | 0.4 | n |  | TRUE
2 | bus_LV_1631-154_0_4_node_43 | 0.4 | n |  | TRUE
3 | bus_LV_1631-154_0_4_node_42 | 0.4 | n |  | TRUE
4 | bus_LV_1631-154_0_4_node_18 | 0.4 | n |  | TRUE
5 | bus_LV_1631-154_0_4_node_41 | 0.4 | n |  | TRUE
6 | bus_LV_1631-154_0_4_node_16 | 0.4 | n |  | TRUE
7 | bus_LV_1631-154_0_4_node_37 | 0.4 | n |  | TRUE
8 | bus_LV_1631-154_0_4_node_38 | 0.4 | n |  | TRUE
9 | bus_LV_1631-154_0_4_node_36 | 0.4 | n |  | TRUE
10 | bus_LV_1631-154_0_4_node_32 | 0.4 | n |  | TRUE
11 | bus_LV_1631-154_0_4_node_46 | 0.4 | n |  | TRUE
12 | bus_LV_1631-154_0_4_node_44 | 0.4 | n |  | TRUE
13 | bus_LV_1631-154_0_4_node_4 | 0.4 | n |  | TRUE
14 | bus_LV_1631-154_0_4_node_5 | 0.4 | n |  | TRUE
15 | bus_LV_1631-154_0_4_node_6 | 0.4 | n |  | TRUE
16 | bus_LV_1631-154_0_4_node_7 | 0.4 | n |  | TRUE
17 | bus_LV_1631-154_0_4_node_9 | 0.4 | n |  | TRUE
18 | bus_LV_1631-154_0_4_node_17 | 0.4 | n |  | TRUE
19 | bus_LV_1631-154_0_4_node_40 | 0.4 | n |  | TRUE
20 | bus_LV_1631-154_0_4_node_8 | 0.4 | n |  | TRUE
21 | bus_LV_1631-154_0_4_node_28 | 0.4 | n |  | TRUE
22 | bus_LV_1631-154_0_4_node_24 | 0.4 | n |  | TRUE
23 | bus_LV_1631-154_0_4_node_49 | 0.4 | n |  | TRUE
24 | bus_LV_1631-154_0_4_node_19 | 0.4 | n |  | TRUE
25 | bus_LV_1631-154_0_4_node_15 | 0.4 | n |  | TRUE
26 | bus_LV_1631-154_0_4_node_35 | 0.4 | n |  | TRUE
27 | bus_LV_1631-154_0_4_node_29 | 0.4 | n |  | TRUE
28 | bus_LV_1631-154_0_4_node_25 | 0.4 | n |  | TRUE
29 | bus_LV_1631-154_0_4_node_22 | 0.4 | n |  | TRUE
30 | bus_LV_1631-154_0_4_node_26 | 0.4 | n |  | TRUE
31 | bus_LV_1631-154_0_4_node_27 | 0.4 | n |  | TRUE
32 | bus_LV_1631-154_0_4_node_10 | 0.4 | n |  | TRUE
33 | bus_LV_1631-154_0_4_node_11 | 0.4 | n |  | TRUE
34 | bus_LV_1631-154_0_4_node_12 | 0.4 | n |  | TRUE
35 | bus_LV_1631-154_0_4_node_13 | 0.4 | n |  | TRUE
36 | bus_LV_1631-154_0_4_node_14 | 0.4 | n |  | TRUE
37 | bus_LV_1631-154_0_4_node_20 | 0.4 | n |  | TRUE
38 | bus_LV_1631-154_0_4_node_21 | 0.4 | n |  | TRUE
39 | bus_LV_1631-154_0_4_node_31 | 0.4 | n |  | TRUE
40 | bus_LV_1631-154_0_4_node_33 | 0.4 | n |  | TRUE
41 | bus_LV_1631-154_0_4_node_34 | 0.4 | n |  | TRUE
42 | bus_LV_1631-154_0_4_node_23 | 0.4 | n |  | TRUE
43 | bus_LV_1631-154_0_4_node_30 | 0.4 | n |  | TRUE
44 | bus_LV_1631-154_0_4_node_45 | 0.4 | n |  | TRUE
45 | bus_LV_1631-154_0_4_node_39 | 0.4 | n |  | TRUE
46 | bus_LV_1631-154_0_4_node_47 | 0.4 | n |  | TRUE
47 | bus_LV_1631-154_0_4_node_48 | 0.4 | n |  | TRUE
48 | bus_MV_145_0_node_290 | 20 | n |  | TRUE

## load
| name | bus | p_mw | q_mvar | const_z_percent | const_i_percent | sn_mva | scaling | in_service | type
0 | LV_1631-154_0_4_load_0 | 0 | 0.0014081 | 0.0003529 | 0 | 0 |  | 1 | TRUE | wye
1 | LV_1631-154_0_4_load_1 | 1 | 0.0051053 | 0.0012795 | 0 | 0 |  | 1 | TRUE | wye
2 | LV_1631-154_0_4_load_43 | 2 | 0.025371 | 0.0063586 | 0 | 0 |  | 1 | TRUE | wye
3 | LV_1631-154_0_4_load_18 | 4 | 0.0066258 | 0.0016606 | 0 | 0 |  | 1 | TRUE | wye
4 | LV_1631-154_0_4_load_16 | 6 | 0.015128 | 0.0037914 | 0 | 0 |  | 1 | TRUE | wye
5 | LV_1631-154_0_4_load_37 | 7 | 0.0013713 | 0.00034367 | 0 | 0 |  | 1 | TRUE | wye
6 | LV_1631-154_0_4_load_38 | 8 | 0.0016912 | 0.00042385 | 0 | 0 |  | 1 | TRUE | wye
7 | LV_1631-154_0_4_load_36 | 9 | 0.001387 | 0.00034762 | 0 | 0 |  | 1 | TRUE | wye
8 | LV_1631-154_0_4_load_46 | 11 | 0.009131 | 0.0022884 | 0 | 0 |  | 1 | TRUE | wye
9 | LV_1631-154_0_4_load_4 | 13 | 0.003713 | 0.00093058 | 0 | 0 |  | 1 | TRUE | wye
10 | LV_1631-154_0_4_load_40 | 19 | 0.0054229 | 0.0013591 | 0 | 0 |  | 1 | TRUE | wye
11 | LV_1631-154_0_4_load_28 | 21 | 0.0011518 | 0.00028868 | 0 | 0 |  | 1 | TRUE | wye
12 | LV_1631-154_0_4_load_49 | 23 | 0.0023879 | 0.00059847 | 0 | 0 |  | 1 | TRUE | wye
13 | LV_1631-154_0_4_load_15 | 25 | 0.015449 | 0.0038719 | 0 | 0 |  | 1 | TRUE | wye
14 | LV_1631-154_0_4_load_25 | 28 | 0.0014737 | 0.00036935 | 0 | 0 |  | 1 | TRUE | wye
15 | LV_1631-154_0_4_load_22 | 29 | 0.0023283 | 0.00058353 | 0 | 0 |  | 1 | TRUE | wye
16 | LV_1631-154_0_4_load_26 | 30 | 0.0014718 | 0.00036887 | 0 | 0 |  | 1 | TRUE | wye
17 | LV_1631-154_0_4_load_27 | 31 | 0.0051318 | 0.0012862 | 0 | 0 |  | 1 | TRUE | wye
18 | LV_1631-154_0_4_load_10 | 32 | 0.0042021 | 0.0010532 | 0 | 0 |  | 1 | TRUE | wye
19 | LV_1631-154_0_4_load_11 | 33 | 0.0053167 | 0.0013325 | 0 | 0 |  | 1 | TRUE | wye
20 | LV_1631-154_0_4_load_12 | 34 | 0.014393 | 0.0036073 | 0 | 0 |  | 1 | TRUE | wye
21 | LV_1631-154_0_4_load_13 | 35 | 0.0024865 | 0.00062317 | 0 | 0 |  | 1 | TRUE | wye
22 | LV_1631-154_0_4_load_14 | 36 | 0.0094782 | 0.0023755 | 0 | 0 |  | 1 | TRUE | wye
23 | LV_1631-154_0_4_load_20 | 37 | 0.0073335 | 0.001838 | 0 | 0 |  | 1 | TRUE | wye
24 | LV_1631-154_0_4_load_31 | 39 | 0.020255 | 0.0050764 | 0 | 0 |  | 1 | TRUE | wye
25 | LV_1631-154_0_4_load_23 | 42 | 0.0046927 | 0.0011761 | 0 | 0 |  | 1 | TRUE | wye
26 | LV_1631-154_0_4_load_30 | 43 | 0.00093517 | 0.00023437 | 0 | 0 |  | 1 | TRUE | wye
27 | LV_1631-154_0_4_load_45 | 44 | 0.0022116 | 0.00055428 | 0 | 0 |  | 1 | TRUE | wye
28 | LV_1631-154_0_4_load_39 | 45 | 0.048052 | 0.012043 | 0 | 0 |  | 1 | TRUE | wye
29 | LV_1631-154_0_4_load_48 | 47 | 0.01269 | 0.0031803 | 0 | 0 |  | 1 | TRUE | wye

## ext_grid
| name | bus | vm_pu | va_degree | slack_weight | in_service
0 |  | 26 | 1 | 0 | 1 | TRUE

## line
| name | std_type | from_bus | to_bus | length_km | r_ohm_per_km | x_ohm_per_km | c_nf_per_km | g_us_per_km | max_i_ka | df | parallel | type | in_service
0 | LV_1631-154_0_4_line_0 | NAYY 4x150 SE | 0 | 1 | 0.011831 | 0.208 | 0.08 | 261 | 0 | 0.27 | 1 | 1 | cs | TRUE
1 | LV_1631-154_0_4_line_1 | NAYY 4x150 SE | 1 | 2 | 0.08515 | 0.208 | 0.08 | 261 | 0 | 0.27 | 1 | 1 | cs | TRUE
2 | LV_1631-154_0_4_line_2 | NAYY 4x150 SE | 2 | 3 | 0.020489 | 0.208 | 0.08 | 261 | 0 | 0.27 | 1 | 1 | cs | TRUE
3 | LV_1631-154_0_4_line_3 | NAYY 4x150 SE | 3 | 12 | 0.045488 | 0.208 | 0.08 | 261 | 0 | 0.27 | 1 | 1 | cs | TRUE
4 | LV_1631-154_0_4_line_4 | NAYY 4x150 SE | 3 | 8 | 0.014818 | 0.208 | 0.08 | 261 | 0 | 0.27 | 1 | 2 | cs | TRUE
5 | LV_1631-154_0_4_line_5 | NAYY 4x150 SE | 4 | 5 | 0.039219 | 0.208 | 0.08 | 261 | 0 | 0.27 | 1 | 2 | cs | TRUE
6 | LV_1631-154_0_4_line_6 | NAYY 4x150 SE | 4 | 6 | 0.011029 | 0.208 | 0.08 | 261 | 0 | 0.27 | 1 | 2 | cs | TRUE
7 | LV_1631-154_0_4_line_7 | NAYY 4x150 SE | 5 | 10 | 0.053664 | 0.208 | 0.08 | 261 | 0 | 0.27 | 1 | 2 | cs | TRUE
8 | LV_1631-154_0_4_line_8 | NAYY 4x150 SE | 6 | 25 | 0.013876 | 0.208 | 0.08 | 261 | 0 | 0.27 | 1 | 2 | cs | TRUE
9 | LV_1631-154_0_4_line_9 | NAYY 4x150 SE | 7 | 8 | 0.038877 | 0.208 | 0.08 | 261 | 0 | 0.27 | 1 | 2 | cs | TRUE
10 | LV_1631-154_0_4_line_10 | NAYY 4x150 SE | 7 | 9 | 0.0087268 | 0.208 | 0.08 | 261 | 0 | 0.27 | 1 | 2 | cs | TRUE
11 | LV_1631-154_0_4_line_11 | NAYY 4x150 SE | 9 | 41 | 0.023645 | 0.208 | 0.08 | 261 | 0 | 0.27 | 1 | 2 | cs | TRUE
12 | LV_1631-154_0_4_line_12 | NAYY 4x150 SE | 10 | 41 | 0.038836 | 0.208 | 0.08 | 261 | 0 | 0.27 | 1 | 2 | cs | TRUE
13 | LV_1631-154_0_4_line_13 | NAYY 4x150 SE | 11 | 12 | 0.028298 | 0.208 | 0.08 | 261 | 0 | 0.27 | 1 | 1 | cs | TRUE
14 | LV_1631-154_0_4_line_14 | NAYY 4x150 SE | 12 | 46 | 0.035494 | 0.208 | 0.08 | 261 | 0 | 0.27 | 1 | 1 | cs | TRUE
15 | LV_1631-154_0_4_line_15 | NAYY 4x150 SE | 13 | 14 | 0.048749 | 0.208 | 0.08 | 261 | 0 | 0.27 | 1 | 1 | cs | TRUE
16 | LV_1631-154_0_4_line_16 | NAYY 4x150 SE | 13 | 15 | 0.019698 | 0.208 | 0.08 | 261 | 0 | 0.27 | 1 | 1 | cs | TRUE
17 | LV_1631-154_0_4_line_17 | NAYY 4x150 SE | 14 | 16 | 0.024792 | 0.208 | 0.08 | 261 | 0 | 0.27 | 1 | 1 | cs | TRUE
18 | LV_1631-154_0_4_line_18 | NAYY 4x150 SE | 15 | 17 | 0.063299 | 0.208 | 0.08 | 261 | 0 | 0.27 | 1 | 1 | cs | TRUE
19 | LV_1631-154_0_4_line_19 | NAYY 4x150 SE | 16 | 18 | 0.035045 | 0.208 | 0.08 | 261 | 0 | 0.27 | 1 | 2 | cs | TRUE
20 | LV_1631-154_0_4_line_20 | NAYY 4x150 SE | 16 | 19 | 0.043319 | 0.208 | 0.08 | 261 | 0 | 0.27 | 1 | 2 | cs | TRUE
21 | LV_1631-154_0_4_line_21 | NAYY 4x150 SE | 17 | 23 | 0.060332 | 0.208 | 0.08 | 261 | 0 | 0.27 | 1 | 1 | cs | TRUE
22 | LV_1631-154_0_4_line_22 | NAYY 4x150 SE | 18 | 24 | 0.003699 | 0.208 | 0.08 | 261 | 0 | 0.27 | 1 | 1 | cs | TRUE
23 | LV_1631-154_0_4_line_23 | NAYY 4x150 SE | 18 | 25 | 0.014281 | 0.208 | 0.08 | 261 | 0 | 0.27 | 1 | 2 | cs | TRUE
24 | LV_1631-154_0_4_line_24 | NAYY 4x150 SE | 19 | 26 | 0.053638 | 0.208 | 0.08 | 261 | 0 | 0.27 | 1 | 2 | cs | TRUE
25 | LV_1631-154_0_4_line_25 | NAYY 4x150 SE | 20 | 21 | 0.059863 | 0.208 | 0.08 | 261 | 0 | 0.27 | 1 | 1 | cs | TRUE
26 | LV_1631-154_0_4_line_26 | NAYY 4x150 SE | 20 | 22 | 0.038507 | 0.208 | 0.08 | 261 | 0 | 0.27 | 1 | 1 | cs | TRUE
27 | LV_1631-154_0_4_line_27 | NAYY 4x150 SE | 21 | 27 | 0.16323 | 0.208 | 0.08 | 261 | 0 | 0.27 | 1 | 1 | cs | TRUE
28 | LV_1631-154_0_4_line_28 | NAYY 4x150 SE | 22 | 28 | 0.016538 | 0.208 | 0.08 | 261 | 0 | 0.27 | 1 | 1 | cs | TRUE
29 | LV_1631-154_0_4_line_29 | NAYY 4x150 SE | 22 | 29 | 0.03579 | 0.208 | 0.08 | 261 | 0 | 0.27 | 1 | 1 | cs | TRUE
30 | LV_1631-154_0_4_line_30 | NAYY 4x150 SE | 24 | 36 | 0.012943 | 0.208 | 0.08 | 261 | 0 | 0.27 | 1 | 1 | cs | TRUE
31 | LV_1631-154_0_4_line_31 | NAYY 4x150 SE | 26 | 45 | 0.0048964 | 0.208 | 0.08 | 261 | 0 | 0.27 | 1 | 1 | cs | TRUE
32 | LV_1631-154_0_4_line_32 | NAYY 4x150 SE | 26 | 40 | 0.044719 | 0.208 | 0.08 | 261 | 0 | 0.27 | 1 | 1 | cs | TRUE
33 | LV_1631-154_0_4_line_33 | NAYY 4x150 SE | 27 | 43 | 0.029806 | 0.208 | 0.08 | 261 | 0 | 0.27 | 1 | 1 | cs | TRUE
34 | LV_1631-154_0_4_line_34 | NAYY 4x150 SE | 29 | 42 | 0.0057386 | 0.208 | 0.08 | 261 | 0 | 0.27 | 1 | 1 | cs | TRUE
35 | LV_1631-154_0_4_line_35 | NAYY 4x150 SE | 30 | 31 | 0.01525 | 0.208 | 0.08 | 261 | 0 | 0.27 | 1 | 1 | cs | TRUE
36 | LV_1631-154_0_4_line_36 | NAYY 4x150 SE | 31 | 38 | 0.020778 | 0.208 | 0.08 | 261 | 0 | 0.27 | 1 | 1 | cs | TRUE
37 | LV_1631-154_0_4_line_37 | NAYY 4x150 SE | 32 | 33 | 0.025825 | 0.208 | 0.08 | 261 | 0 | 0.27 | 1 | 1 | cs | TRUE
38 | LV_1631-154_0_4_line_38 | NAYY 4x150 SE | 32 | 34 | 0.0067926 | 0.208 | 0.08 | 261 | 0 | 0.27 | 1 | 1 | cs | TRUE
39 | LV_1631-154_0_4_line_39 | NAYY 4x150 SE | 33 | 35 | 0.031729 | 0.208 | 0.08 | 261 | 0 | 0.27 | 1 | 1 | cs | TRUE
40 | LV_1631-154_0_4_line_40 | NAYY 4x150 SE | 34 | 36 | 0.010054 | 0.208 | 0.08 | 261 | 0 | 0.27 | 1 | 1 | cs | TRUE
41 | LV_1631-154_0_4_line_41 | NAYY 4x150 SE | 35 | 37 | 0.0044878 | 0.208 | 0.08 | 261 | 0 | 0.27 | 1 | 1 | cs | TRUE
42 | LV_1631-154_0_4_line_42 | NAYY 4x150 SE | 37 | 38 | 0.032384 | 0.208 | 0.08 | 261 | 0 | 0.27 | 1 | 1 | cs | TRUE
43 | LV_1631-154_0_4_line_43 | NAYY 4x150 SE | 38 | 42 | 0.027234 | 0.208 | 0.08 | 261 | 0 | 0.27 | 1 | 1 | cs | TRUE
44 | LV_1631-154_0_4_line_44 | NAYY 4x150 SE | 39 | 40 | 0.066772 | 0.208 | 0.08 | 261 | 0 | 0.27 | 1 | 1 | cs | TRUE
45 | LV_1631-154_0_4_line_45 | NAYY 4x150 SE | 43 | 44 | 0.0052273 | 0.208 | 0.08 | 261 | 0 | 0.27 | 1 | 1 | cs | TRUE
46 | LV_1631-154_0_4_line_46 | NAYY 4x150 SE | 46 | 47 | 0.012223 | 0.208 | 0.08 | 261 | 0 | 0.27 | 1 | 1 | cs | TRUE

## trafo
| name | std_type | hv_bus | lv_bus | sn_mva | vn_hv_kv | vn_lv_kv | vk_percent | vkr_percent | pfe_kw | i0_percent | shift_degree | tap_side | tap_neutral | tap_min | tap_max | tap_step_percent | tap_step_degree | tap_pos | tap_phase_shifter | parallel | df | in_service
0 | LV_1631-154_0_4_trafo_35 | 0.25 MVA 20/0.4 kV | 48 | 26 | 0.25 | 20 | 0.4 | 6 | 1.44 | 0.8 | 0.32 | 150 | hv | 0 | -2 | 2 | 2.5 | 0 | 0 | FALSE | 1 | 1 | TRUE

## line_geodata
| x0 | y0 | x1 | y1 | x2 | y2 | x3 | y3 | x4 | y4 | x5 | y5
0 | 2725263.9804 | 1206442.5302 | 2725265.8597 | 1206443.2307 | 2725270.254 | 1206446.2696 | 2725273.6914 | 1206449.1472
1 | 2725316.7591 | 1206375.6916 | 2725273.6914 | 1206449.1472
2 | 2725313.9352 | 1206356.5621 | 2725313.7403 | 1206361.4951 | 2725316.3789 | 1206364.4528 | 2725317.5825 | 1206366.9133 | 2725317.7019 | 1206369.5622 | 2725316.7591 | 1206375.6916
3 | 2725358.2022 | 1206367.5665 | 2725313.9352 | 1206356.5621
4 | 2725313.9352 | 1206356.5621 | 2725299.5548 | 1206352.9864
5 | 2725224.3619 | 1206266.6029 | 2725263.3648 | 1206262.4954
6 | 2725263.3648 | 1206262.4954 | 2725267.0608 | 1206262.1062 | 2725272.0647 | 1206256.7738 | 2725272.0647 | 1206256.7738
7 | 2725224.3619 | 1206266.6029 | 2725218.3507 | 1206319.9287
8 | 2725272.0647 | 1206256.7738 | 2725273.6691 | 1206250.6583 | 2725274.0775 | 1206243.1155
9 | 2725299.5548 | 1206352.9864 | 2725261.8266 | 1206343.6053
10 | 2725253.3577 | 1206341.4995 | 2725261.8266 | 1206343.6053
11 | 2725230.411 | 1206335.7937 | 2725253.3577 | 1206341.4995
12 | 2725218.3507 | 1206319.9287 | 2725213.8321 | 1206321.3572 | 2725210.9717 | 1206323.8881 | 2725208.8168 | 1206331.949 | 2725230.411 | 1206335.7937
13 | 2725358.2022 | 1206367.5665 | 2725353.7487 | 1206390.1569 | 2725349.05 | 1206392.549
14 | 2725358.2022 | 1206367.5665 | 2725387.8603 | 1206375.0394 | 2725392.6204 | 1206376.2403
15 | 2725329.5607 | 1206205.9527 | 2725348.2392 | 1206210.2592 | 2725377.7537 | 1206212.238
16 | 2725397.3988 | 1206213.6829 | 2725384.714 | 1206212.7047 | 2725377.7537 | 1206212.238
17 | 2725329.5607 | 1206205.9527 | 2725313.5661 | 1206209.3306 | 2725305.4051 | 1206211.7501
18 | 2725397.3988 | 1206213.6829 | 2725422.6229 | 1206212.434 | 2725438.2386 | 1206212.6066 | 2725446.1914 | 1206213.5745 | 2725449.8352 | 1206216.1308 | 2725456.662 | 1206223.6133
19 | 2725274.8497 | 1206228.8553 | 2725284.0637 | 1206224.8345 | 2725295.1398 | 1206217.2833 | 2725305.4051 | 1206211.7501
20 | 2725305.4051 | 1206211.7501 | 2725343.6064 | 1206232.1746
21 | 2725456.662 | 1206223.6133 | 2725471.6555 | 1206247.58 | 2725489.1506 | 1206274.5016
22 | 2725274.8497 | 1206228.8553 | 2725271.3544 | 1206230.094
23 | 2725274.8497 | 1206228.8553 | 2725274.0775 | 1206243.1155
24 | 2725343.6064 | 1206232.1746 | 2725355.4898 | 1206284.4793
25 | 2725403.166 | 1206153.2245 | 2725395.3687 | 1206128.1971 | 2725385.4608 | 1206096.0399
26 | 2725403.166 | 1206153.2245 | 2725379.1965 | 1206140.3779 | 2725370.6277 | 1206132.87
27 | 2725385.4608 | 1206096.0399 | 2725343.2697 | 1205938.358
28 | 2725370.6277 | 1206132.87 | 2725378.1039 | 1206125.0321 | 2725375.9937 | 1206119.7305
29 | 2725370.6277 | 1206132.87 | 2725362.4248 | 1206127.5048 | 2725357.167 | 1206122.8242 | 2725350.2704 | 1206116.1187 | 2725341.367 | 1206113.3296
30 | 2725271.3544 | 1206230.094 | 2725270.9495 | 1206217.157
31 | 2725355.4898 | 1206284.4793 | 2725360.3114 | 1206285.3322
32 | 2725349.6893 | 1206328.8136 | 2725350.7231 | 1206320.8848 | 2725353.8684 | 1206296.8325 | 2725355.4898 | 1206284.4793
33 | 2725343.2697 | 1205938.358 | 2725322.1455 | 1205937.0692 | 2725314.4036 | 1205933.2274
34 | 2725335.8908 | 1206111.6141 | 2725341.367 | 1206113.3296
35 | 2725357.2604 | 1206136.3501 | 2725351.4837 | 1206134.4137 | 2725342.8331 | 1206131.4087
36 | 2725323.2052 | 1206124.5904 | 2725342.8331 | 1206131.4087
37 | 2725300.305 | 1206187.3301 | 2725297.2703 | 1206191.1859 | 2725289.6066 | 1206198.9087 | 2725281.0277 | 1206204.1204
38 | 2725276.3147 | 1206208.8197 | 2725278.6019 | 1206205.594 | 2725281.0277 | 1206204.1204
39 | 2725300.305 | 1206187.3301 | 2725313.5681 | 1206170.4787 | 2725317.5898 | 1206161.2005 | 2725317.6207 | 1206161.0313
40 | 2725270.9495 | 1206217.157 | 2725270.9264 | 1206216.4191 | 2725276.3147 | 1206208.8197
41 | 2725318.4276 | 1206156.6166 | 2725317.6207 | 1206161.0313
42 | 2725323.2052 | 1206124.5904 | 2725319.2661 | 1206152.0287 | 2725318.4276 | 1206156.6166
43 | 2725323.2052 | 1206124.5904 | 2725325.5392 | 1206108.3714 | 2725335.8908 | 1206111.6141
44 | 2725349.6893 | 1206328.8136 | 2725342.6557 | 1206327.9097 | 2725300.7517 | 1206343.4754 | 2725286.1651 | 1206340.0673
45 | 2725309.7211 | 1205930.9037 | 2725314.4036 | 1205933.2274
46 | 2725392.6204 | 1206376.2403 | 2725391.429 | 1206388.4024

## bus_geodata
| x | y | coords
0 | 2725263.9804 | 1206442.5302
1 | 2725273.6914 | 1206449.1472
2 | 2725316.7591 | 1206375.6916
3 | 2725313.9352 | 1206356.5621
4 | 2725263.3648 | 1206262.4954
5 | 2725224.3619 | 1206266.6029
6 | 2725272.0647 | 1206256.7738
7 | 2725261.8266 | 1206343.6053
8 | 2725299.5548 | 1206352.9864
9 | 2725253.3577 | 1206341.4995
10 | 2725218.3507 | 1206319.9287
11 | 2725349.05 | 1206392.549
12 | 2725358.2022 | 1206367.5665
13 | 2725377.7537 | 1206212.238
14 | 2725329.5607 | 1206205.9527
15 | 2725397.3988 | 1206213.6829
16 | 2725305.4051 | 1206211.7501
17 | 2725456.662 | 1206223.6133
18 | 2725274.8497 | 1206228.8553
19 | 2725343.6064 | 1206232.1746
20 | 2725403.166 | 1206153.2245
21 | 2725385.4608 | 1206096.0399
22 | 2725370.6277 | 1206132.87
23 | 2725489.1506 | 1206274.5016
24 | 2725271.3544 | 1206230.094
25 | 2725274.0775 | 1206243.1155
26 | 2725355.4898 | 1206284.4793
27 | 2725343.2697 | 1205938.358
28 | 2725375.9937 | 1206119.7305
29 | 2725341.367 | 1206113.3296
30 | 2725357.2604 | 1206136.3501
31 | 2725342.8331 | 1206131.4087
32 | 2725281.0277 | 1206204.1204
33 | 2725300.305 | 1206187.3301
34 | 2725276.3147 | 1206208.8197
35 | 2725317.6207 | 1206161.0313
36 | 2725270.9495 | 1206217.157
37 | 2725318.4276 | 1206156.6166
38 | 2725323.2052 | 1206124.5904
39 | 2725286.1651 | 1206340.0673
40 | 2725349.6893 | 1206328.8136
41 | 2725230.411 | 1206335.7937
42 | 2725335.8908 | 1206111.6141
43 | 2725314.4036 | 1205933.2274
44 | 2725309.7211 | 1205930.9037
45 | 2725360.3114 | 1206285.3322
46 | 2725392.6204 | 1206376.2403
47 | 2725391.429 | 1206388.4024
48 | 2725349.6893 | 1206328.8136

## line_std_types
| c_nf_per_km | r_ohm_per_km | x_ohm_per_km | max_i_ka | type | q_mm2 | alpha | voltage_rating
NAYY 4x50 SE | 210 | 0.642 | 0.083 | 0.142 | cs | 50 | 0.00403 | LV
NAYY 4x120 SE | 264 | 0.225 | 0.08 | 0.242 | cs | 120 | 0.00403 | LV
NAYY 4x150 SE | 261 | 0.208 | 0.08 | 0.27 | cs | 150 | 0.00403 | LV
NA2XS2Y 1x95 RM/25 12/20 kV | 216 | 0.313 | 0.132 | 0.252 | cs | 95 | 0.00403 | MV
NA2XS2Y 1x185 RM/25 12/20 kV | 273 | 0.161 | 0.117 | 0.362 | cs | 185 | 0.00403 | MV
NA2XS2Y 1x240 RM/25 12/20 kV | 304 | 0.122 | 0.112 | 0.421 | cs | 240 | 0.00403 | MV
NA2XS2Y 1x95 RM/25 6/10 kV | 315 | 0.313 | 0.123 | 0.249 | cs | 95 | 0.00403 | MV
NA2XS2Y 1x185 RM/25 6/10 kV | 406 | 0.161 | 0.11 | 0.358 | cs | 185 | 0.00403 | MV
NA2XS2Y 1x240 RM/25 6/10 kV | 456 | 0.122 | 0.105 | 0.416 | cs | 240 | 0.00403 | MV
NA2XS2Y 1x150 RM/25 12/20 kV | 250 | 0.206 | 0.116 | 0.319 | cs | 150 | 0.00403 | MV
NA2XS2Y 1x120 RM/25 12/20 kV | 230 | 0.253 | 0.119 | 0.283 | cs | 120 | 0.00403 | MV
NA2XS2Y 1x70 RM/25 12/20 kV | 190 | 0.443 | 0.132 | 0.22 | cs | 70 | 0.00403 | MV
NA2XS2Y 1x150 RM/25 6/10 kV | 360 | 0.206 | 0.11 | 0.315 | cs | 150 | 0.00403 | MV
NA2XS2Y 1x120 RM/25 6/10 kV | 340 | 0.253 | 0.113 | 0.28 | cs | 120 | 0.00403 | MV
NA2XS2Y 1x70 RM/25 6/10 kV | 280 | 0.443 | 0.123 | 0.217 | cs | 70 | 0.00403 | MV
N2XS(FL)2Y 1x120 RM/35 64/110 kV | 112 | 0.153 | 0.166 | 0.366 | cs | 120 | 0.00393 | HV
N2XS(FL)2Y 1x185 RM/35 64/110 kV | 125 | 0.099 | 0.156 | 0.457 | cs | 185 | 0.00393 | HV
N2XS(FL)2Y 1x240 RM/35 64/110 kV | 135 | 0.075 | 0.149 | 0.526 | cs | 240 | 0.00393 | HV
N2XS(FL)2Y 1x300 RM/35 64/110 kV | 144 | 0.06 | 0.144 | 0.588 | cs | 300 | 0.00393 | HV
15-AL1/3-ST1A 0.4 | 11 | 1.8769 | 0.35 | 0.105 | ol | 16 | 0.00403 | LV
24-AL1/4-ST1A 0.4 | 11.25 | 1.2012 | 0.335 | 0.14 | ol | 24 | 0.00403 | LV
48-AL1/8-ST1A 0.4 | 12.2 | 0.5939 | 0.3 | 0.21 | ol | 48 | 0.00403 | LV
94-AL1/15-ST1A 0.4 | 13.2 | 0.306 | 0.29 | 0.35 | ol | 94 | 0.00403 | LV
34-AL1/6-ST1A 10.0 | 9.7 | 0.8342 | 0.36 | 0.17 | ol | 34 | 0.00403 | MV
48-AL1/8-ST1A 10.0 | 10.1 | 0.5939 | 0.35 | 0.21 | ol | 48 | 0.00403 | MV
70-AL1/11-ST1A 10.0 | 10.4 | 0.4132 | 0.339 | 0.29 | ol | 70 | 0.00403 | MV
94-AL1/15-ST1A 10.0 | 10.75 | 0.306 | 0.33 | 0.35 | ol | 94 | 0.00403 | MV
122-AL1/20-ST1A 10.0 | 11.1 | 0.2376 | 0.323 | 0.41 | ol | 122 | 0.00403 | MV
149-AL1/24-ST1A 10.0 | 11.25 | 0.194 | 0.315 | 0.47 | ol | 149 | 0.00403 | MV
34-AL1/6-ST1A 20.0 | 9.15 | 0.8342 | 0.382 | 0.17 | ol | 34 | 0.00403 | MV
48-AL1/8-ST1A 20.0 | 9.5 | 0.5939 | 0.372 | 0.21 | ol | 48 | 0.00403 | MV
70-AL1/11-ST1A 20.0 | 9.7 | 0.4132 | 0.36 | 0.29 | ol | 70 | 0.00403 | MV
94-AL1/15-ST1A 20.0 | 10 | 0.306 | 0.35 | 0.35 | ol | 94 | 0.00403 | MV
122-AL1/20-ST1A 20.0 | 10.3 | 0.2376 | 0.344 | 0.41 | ol | 122 | 0.00403 | MV
149-AL1/24-ST1A 20.0 | 10.5 | 0.194 | 0.337 | 0.47 | ol | 149 | 0.00403 | MV
184-AL1/30-ST1A 20.0 | 10.75 | 0.1571 | 0.33 | 0.535 | ol | 184 | 0.00403 | MV
243-AL1/39-ST1A 20.0 | 11 | 0.1188 | 0.32 | 0.645 | ol | 243 | 0.00403 | MV
48-AL1/8-ST1A 110.0 | 8 | 0.5939 | 0.46 | 0.21 | ol | 48 | 0.00403 | HV
70-AL1/11-ST1A 110.0 | 8.4 | 0.4132 | 0.45 | 0.29 | ol | 70 | 0.00403 | HV
94-AL1/15-ST1A 110.0 | 8.65 | 0.306 | 0.44 | 0.35 | ol | 94 | 0.00403 | HV
122-AL1/20-ST1A 110.0 | 8.5 | 0.2376 | 0.43 | 0.41 | ol | 122 | 0.00403 | HV
149-AL1/24-ST1A 110.0 | 8.75 | 0.194 | 0.41 | 0.47 | ol | 149 | 0.00403 | HV
184-AL1/30-ST1A 110.0 | 8.8 | 0.1571 | 0.4 | 0.535 | ol | 184 | 0.00403 | HV
243-AL1/39-ST1A 110.0 | 9 | 0.1188 | 0.39 | 0.645 | ol | 243 | 0.00403 | HV
305-AL1/39-ST1A 110.0 | 9.2 | 0.0949 | 0.38 | 0.74 | ol | 305 | 0.00403 | HV
490-AL1/64-ST1A 110.0 | 9.75 | 0.059 | 0.37 | 0.96 | ol | 490 | 0.00403 | HV
679-AL1/86-ST1A 110.0 | 9.95 | 0.042 | 0.36 | 1.15 | ol | 679 | 0.00403 | HV
490-AL1/64-ST1A 220.0 | 10 | 0.059 | 0.285 | 0.96 | ol | 490 | 0.00403 | HV
679-AL1/86-ST1A 220.0 | 11.7 | 0.042 | 0.275 | 1.15 | ol | 679 | 0.00403 | HV
490-AL1/64-ST1A 380.0 | 11 | 0.059 | 0.253 | 0.96 | ol | 490 | 0.00403 | HV
679-AL1/86-ST1A 380.0 | 14.6 | 0.042 | 0.25 | 1.15 | ol | 679 | 0.00403 | HV

## trafo_std_types
| i0_percent | pfe_kw | vkr_percent | sn_mva | vn_lv_kv | vn_hv_kv | vk_percent | shift_degree | vector_group | tap_side | tap_neutral | tap_min | tap_max | tap_step_degree | tap_step_percent | tap_phase_shifter
160 MVA 380/110 kV | 0.06 | 60 | 0.25 | 160 | 110 | 380 | 12.2 | 0 | Yy0 | hv | 0 | -9 | 9 | 0 | 1.5 | FALSE
100 MVA 220/110 kV | 0.06 | 55 | 0.26 | 100 | 110 | 220 | 12 | 0 | Yy0 | hv | 0 | -9 | 9 | 0 | 1.5 | FALSE
63 MVA 110/20 kV | 0.04 | 22 | 0.32 | 63 | 20 | 110 | 18 | 150 | YNd5 | hv | 0 | -9 | 9 | 0 | 1.5 | FALSE
40 MVA 110/20 kV | 0.05 | 18 | 0.34 | 40 | 20 | 110 | 16.2 | 150 | YNd5 | hv | 0 | -9 | 9 | 0 | 1.5 | FALSE
25 MVA 110/20 kV | 0.07 | 14 | 0.41 | 25 | 20 | 110 | 12 | 150 | YNd5 | hv | 0 | -9 | 9 | 0 | 1.5 | FALSE
63 MVA 110/10 kV | 0.04 | 22 | 0.32 | 63 | 10 | 110 | 18 | 150 | YNd5 | hv | 0 | -9 | 9 | 0 | 1.5 | FALSE
40 MVA 110/10 kV | 0.05 | 18 | 0.34 | 40 | 10 | 110 | 16.2 | 150 | YNd5 | hv | 0 | -9 | 9 | 0 | 1.5 | FALSE
25 MVA 110/10 kV | 0.07 | 14 | 0.41 | 25 | 10 | 110 | 12 | 150 | YNd5 | hv | 0 | -9 | 9 | 0 | 1.5 | FALSE
0.25 MVA 20/0.4 kV | 0.32 | 0.8 | 1.44 | 0.25 | 0.4 | 20 | 6 | 150 | Yzn5 | hv | 0 | -2 | 2 | 0 | 2.5 | FALSE
0.4 MVA 20/0.4 kV | 0.3375 | 1.35 | 1.425 | 0.4 | 0.4 | 20 | 6 | 150 | Dyn5 | hv | 0 | -2 | 2 | 0 | 2.5 | FALSE
0.63 MVA 20/0.4 kV | 0.2619 | 1.65 | 1.206 | 0.63 | 0.4 | 20 | 6 | 150 | Dyn5 | hv | 0 | -2 | 2 | 0 | 2.5 | FALSE
0.25 MVA 10/0.4 kV | 0.24 | 0.6 | 1.2 | 0.25 | 0.4 | 10 | 4 | 150 | Dyn5 | hv | 0 | -2 | 2 | 0 | 2.5 | FALSE
0.4 MVA 10/0.4 kV | 0.2375 | 0.95 | 1.325 | 0.4 | 0.4 | 10 | 4 | 150 | Dyn5 | hv | 0 | -2 | 2 | 0 | 2.5 | FALSE
0.63 MVA 10/0.4 kV | 0.1873 | 1.18 | 1.0794 | 0.63 | 0.4 | 10 | 4 | 150 | Dyn5 | hv | 0 | -2 | 2 | 0 | 2.5 | FALSE

## trafo3w_std_types
| sn_hv_mva | sn_mv_mva | sn_lv_mva | vn_hv_kv | vn_mv_kv | vn_lv_kv | vk_hv_percent | vk_mv_percent | vk_lv_percent | vkr_hv_percent | vkr_mv_percent | vkr_lv_percent | pfe_kw | i0_percent | shift_mv_degree | shift_lv_degree | vector_group | tap_side | tap_neutral | tap_min | tap_max | tap_step_percent
63/25/38 MVA 110/20/10 kV | 63 | 25 | 38 | 110 | 20 | 10 | 10.4 | 10.4 | 10.4 | 0.28 | 0.32 | 0.35 | 35 | 0.89 | 0 | 0 | YN0yn0yn0 | hv | 0 | -10 | 10 | 1.2
63/25/38 MVA 110/10/10 kV | 63 | 25 | 38 | 110 | 10 | 10 | 10.4 | 10.4 | 10.4 | 0.28 | 0.32 | 0.35 | 35 | 0.89 | 0 | 0 | YN0yn0yn0 | hv | 0 | -10 | 10 | 1.2

## fuse_std_types
| fuse_type | i_rated_a | t_avg | t_min | t_total | x_avg | x_min | x_total
HV 100A | HV 100A | 100 | 0 | [10.0, 3.64, 0.854, 0.281, 0.1, 0.0531, 0.022, 0.01] | [10.0, 4.267, 1.21, 0.403, 0.1, 0.058, 0.022, 0.01] | 0 | [300.0, 350.0, 450.0, 550.0, 700.0, 850.0, 1200.0, 1752.0] | [600.0, 700.0, 900.0, 1150.0, 1665.0, 2000.0, 3000.0, 4313.0]
HV 10A | HV 10A | 10 | 0 | [10.0, 1675.0, 0.344, 0.156, 0.1, 0.0417, 0.0171, 0.01] | [10.0, 1.3, 0.3, 0.155, 0.1, 0.0555, 0.023, 0.01] | 0 | [30.0, 32.0, 35.0, 37.0, 39.0, 50.0, 70.0, 88.0] | [60.0, 70.0, 80.0, 87.0, 94.0, 110.0, 150.0, 216.0]
HV 125A | HV 125A | 125 | 0 | [10.0, 1.82, 0.344, 0.1, 0.0467, 0.0269, 0.01] | [10.0, 2.478, 0.426, 0.1, 0.0427, 0.0211, 0.01] | 0 | [375.0, 500.0, 700.0, 925.0, 1200.0, 1500.0, 2341.0] | [750.0, 1000.0, 1500.0, 2200.0, 3000.0, 4000.0, 5765.0]
HV 160A | HV 160A | 160 | 0 | [10.0, 4.15, 1.03, 0.198, 0.1, 0.051, 0.0172, 0.01] | [10.0, 2.3, 0.734, 0.274, 0.1, 0.046, 0.0177, 0.01] | 0 | [480.0, 550.0, 700.0, 1000.0, 1260.0, 1600.0, 2500.0, 3227.0] | [960.0, 1300.0, 1700.0, 2200.0, 2996.0, 4000.0, 6000.0, 7946.0]
HV 16A | HV 16A | 16 | 0 | [10.0, 0.352, 0.164, 0.1, 0.0649, 0.0342, 0.01] | [10.0, 2.34, 0.722, 0.181, 0.1, 0.055, 0.0296, 0.01] | 0 | [48.0, 60.0, 65.0, 71.0, 80.0, 100.0, 162.0] | [96.0, 110.0, 125.0, 150.0, 168.0, 200.0, 250.0, 398.0]
HV 200A | HV 200A | 200 | 0 | [10.0, 4.267, 1.21, 0.403, 0.1, 0.058, 0.022, 0.01] | [10.0, 3.73, 1.654, 0.328, 0.1, 0.0531, 0.019, 0.01] | 0 | [600.0, 700.0, 900.0, 1150.0, 1665.0, 2000.0, 3000.0, 4313.0] | [1200.0, 1500.0, 1800.0, 2700.0, 3960.0, 5000.0, 7500.0, 10620.0]
HV 20A | HV 20A | 20 | 0 | [10.0, 1.3, 0.3, 0.155, 0.1, 0.0555, 0.023, 0.01] | [10.0, 1.3, 0.161, 0.1, 0.0611, 0.0399, 0.0141, 0.01] | 0 | [60.0, 70.0, 80.0, 87.0, 94.0, 110.0, 150.0, 216.0] | [120.0, 150.0, 200.0, 223.0, 260.0, 300.0, 450.0, 532.0]
HV 25A | HV 25A | 25 | 0 | [10.0, 2.512, 0.833, 0.299, 0.1, 0.0372, 0.0223, 0.01] | [10.0, 3.125, 0.597, 0.198, 0.1, 0.0378, 0.022, 0.01] | 0 | [75.0, 82.0, 90.0, 100.0, 124.0, 170.0, 200.0, 289.0] | [150.0, 170.0, 210.0, 250.0, 294.0, 400.0, 500.0, 711.0]
HV 31.5A | HV 31.5A | 31.5 | 0 | [10.0, 2.34, 0.722, 0.181, 0.1, 0.055, 0.0296, 0.01] | [10.0, 2.84, 0.368, 0.164, 0.1, 0.0621, 0.0378, 0.0195, 0.01] | 0 | [95.0, 110.0, 125.0, 150.0, 165.0, 200.0, 250.0, 390.0] | [189.0, 220.0, 300.0, 350.0, 393.0, 450.0, 530.0, 700.0, 960.0]
HV 40A | HV 40A | 40 | 0 | [10.0, 1.3, 0.161, 0.1, 0.0611, 0.0399, 0.0141, 0.01] | [10.0, 2.05, 0.369, 0.198, 0.1, 0.051, 0.0298, 0.01] | 0 | [120.0, 150.0, 200.0, 223.0, 260.0, 300.0, 450.0, 532.0] | [240.0, 300.0, 400.0, 450.0, 530.0, 650.0, 800.0, 1311.0]
HV 50A | HV 50A | 50 | 0 | [10.0, 3.215, 0.597, 0.198, 0.1, 0.0378, 0.022, 0.01] | [10.0, 3.64, 0.854, 0.281, 0.1, 0.0531, 0.022, 0.01] | 0 | [150.0, 170.0, 210.0, 250.0, 294.0, 400.0, 500.0, 711.0] | [300.0, 350.0, 450.0, 550.0, 700.0, 850.0, 1200.0, 1752.0]
HV 6.3A | HV 6.3A | 6.3 | 0 | [10.0, 1.39, 0.344, 0.168, 0.1, 0.056, 0.0263, 0.01] | [10.0, 1.711, 0.516, 0.198, 0.1, 0.0634, 0.0303, 0.01] | 0 | [19.0, 19.5, 20.4, 20.8, 22.0, 25.0, 32.0, 48.0] | [38.0, 40.0, 43.0, 48.0, 53.0, 60.0, 75.0, 118.0]
HV 63A | HV 63A | 63 | 0 | [10.0, 2.84, 0.368, 0.164, 0.1, 0.0621, 0.0378, 0.0195, 0.01] | [10.0, 1.82, 0.344, 0.1, 0.0467, 0.0269, 0.01] | 0 | [189.0, 220.0, 300.0, 350.0, 393.0, 450.0, 530.0, 700.0, 961.0] | [378.0, 500.0, 700.0, 934.0, 1200.0, 1500.0, 2366.0]
HV 80A | HV 80A | 80 | 0 | [10.0, 2.05, 0.369, 0.198, 0.1, 0.051, 0.0298, 0.01] | [10.0, 4.15, 1.03, 0.198, 0.1, 0.051, 0.0172, 0.01] | 0 | [240.0, 300.0, 400.0, 450.0, 530.0, 650.0, 800.0, 1311.0] | [480.0, 550.0, 700.0, 1000.0, 1260.0, 1600.0, 2500.0, 3227.0]
Siemens NH-1-100 | Siemens NH-1-100 | 100 | [5400.0, 2000.0, 400.0, 20.0, 1.0, 0.2, 0.012, 0.004] | 0 | 0 | [150.0, 190.0, 250.0, 430.0, 900.0, 1250.0, 2700.0, 3600.0] | 0 | 0
Siemens NH-1-125 | Siemens NH-1-125 | 125 | [4800.0, 120.0, 7.0, 0.1, 0.004] | 0 | 0 | [180.0, 400.0, 740.0, 2000.0, 4250.0] | 0 | 0
Siemens NH-1-16 | Siemens NH-1-16 | 16 | [4000.0, 400.0, 2.0, 0.1, 0.04, 0.01] | 0 | 0 | [26.0, 35.0, 75.0, 150.0, 200.0, 300.0] | 0 | 0
Siemens NH-1-160 | Siemens NH-1-160 | 160 | [4800.0, 120.0, 7.0, 0.1, 0.004] | 0 | 0 | [210.0, 500.0, 900.0, 2300.0, 5000.0] | 0 | 0
Siemens NH-1-25 | Siemens NH-1-25 | 25 | [4000.0, 1000.0, 10.0, 0.2, 0.02, 0.01] | 0 | 0 | [40.0, 50.0, 100.0, 210.0, 400.0, 500.0] | 0 | 0
Siemens NH-1-50 | Siemens NH-1-50 | 50 | [4000.0, 40.0, 4.0, 1.0, 0.02, 0.01] | 0 | 0 | [86.0, 200.0, 300.0, 400.0, 1000.0, 1280.0] | 0 | 0
Siemens NH-1-63 | Siemens NH-1-63 | 63 | [4000.0, 100.0, 10.0, 2.0, 0.04, 0.01] | 0 | 0 | [100.0, 200.0, 300.0, 400.0, 1000.0, 1500.0] | 0 | 0
Siemens NH-1-80 | Siemens NH-1-80 | 80 | [4800.0, 120.0, 7.0, 0.1, 0.01] | 0 | 0 | [150.58, 250.0, 450.0, 1150.0, 2470.0] | 0 | 0
Siemens NH-2-1000 | Siemens NH-2-1000 | 1000 | [4800.0, 120.0, 7.0, 0.1, 0.004] | 0 | 0 | [1900.0, 3500.0, 8400.0, 24000.0, 52000.0] | 0 | 0
Siemens NH-2-200 | Siemens NH-2-200 | 200 | [4800.0, 120.0, 7.0, 0.1, 0.004] | 0 | 0 | [280.0, 650.0, 1200.0, 3000.0, 7000.0] | 0 | 0
Siemens NH-2-224 | Siemens NH-2-224 | 224 | [4800.0, 120.0, 7.0, 0.2, 0.04, 0.004] | 0 | 0 | [400.0, 750.0, 1453.0, 3025.0, 4315.0, 7600.0] | 0 | 0
Siemens NH-2-250 | Siemens NH-2-250 | 250 | [4800.0, 120.0, 7.0, 0.1, 0.004] | 0 | 0 | [450.0, 800.0, 1650.0, 4000.0, 8500.0] | 0 | 0
Siemens NH-2-315 | Siemens NH-2-315 | 315 | [4800.0, 120.0, 7.0, 0.1, 0.004] | 0 | 0 | [550.0, 920.0, 1900.0, 5000.0, 11000.0] | 0 | 0
Siemens NH-2-355 | Siemens NH-2-355 | 355 | [4800.0, 120.0, 6.0, 0.1, 0.004] | 0 | 0 | [650.0, 1116.27, 2350.0, 5840.0, 12790.0] | 0 | 0
Siemens NH-2-400 | Siemens NH-2-400 | 400 | [4800.0, 120.0, 7.0, 0.1, 0.004] | 0 | 0 | [720.0, 1350.0, 2800.0, 6500.0, 15000.0] | 0 | 0
Siemens NH-2-425 | Siemens NH-2-425 | 425 | [4800.0, 120.0, 7.0, 0.1, 0.004] | 0 | 0 | [850.0, 1500.0, 3050.0, 7500.0, 16500.0] | 0 | 0
Siemens NH-2-630 | Siemens NH-2-630 | 630 | [4800.0, 120.0, 7.0, 0.1, 0.004] | 0 | 0 | [1200.0, 2000.0, 4800.0, 12000.0, 26000.0] | 0 | 0

## res_bus
| vm_pu | va_degree | p_mw | q_mvar
0 | 0.97087 | -0.20497 | 0.0014081 | 0.0003529
1 | 0.9709 | -0.2048 | 0.0051053 | 0.0012795
2 | 0.97171 | -0.19892 | 0.025371 | 0.0063586
3 | 0.97267 | -0.19202 | 0 | 0
4 | 0.98183 | -0.12676 | 0.0066258 | 0.0016606
5 | 0.98015 | -0.1386 | 0 | 0
6 | 0.98235 | -0.12306 | 0.015128 | 0.0037914
7 | 0.97483 | -0.17649 | 0.0013713 | 0.00034367
8 | 0.97325 | -0.18783 | 0.0016912 | 0.00042385
9 | 0.9752 | -0.17389 | 0.001387 | 0.00034762
10 | 0.97786 | -0.15486 | 0 | 0
11 | 0.97083 | -0.20525 | 0.009131 | 0.0022884
12 | 0.97121 | -0.20251 | 0 | 0
13 | 0.98755 | -0.086475 | 0.003713 | 0.00093058
14 | 0.98798 | -0.083425 | 0 | 0
15 | 0.98748 | -0.086959 | 0 | 0
16 | 0.98819 | -0.081874 | 0 | 0
17 | 0.98726 | -0.088512 | 0 | 0
18 | 0.98416 | -0.1103 | 0 | 0
19 | 0.99338 | -0.045712 | 0.0054229 | 0.0013591
20 | 0.97662 | -0.16411 | 0 | 0
21 | 0.97624 | -0.16682 | 0.0011518 | 0.00028868
22 | 0.97686 | -0.16237 | 0 | 0
23 | 0.98705 | -0.08999 | 0.0023879 | 0.00059847
24 | 0.98382 | -0.11269 | 0 | 0
25 | 0.98316 | -0.11733 | 0.015449 | 0.0038719
26 | 1 | 0 | -0.24234 | -0.061012
27 | 0.97549 | -0.17222 | 0 | 0
28 | 0.97682 | -0.16262 | 0.0014737 | 0.00036935
29 | 0.97716 | -0.1602 | 0.0023283 | 0.00058353
30 | 0.9775 | -0.15773 | 0.0014718 | 0.00036887
31 | 0.97754 | -0.15749 | 0.0051318 | 0.0012862
32 | 0.98148 | -0.12932 | 0.0042021 | 0.0010532
33 | 0.98018 | -0.13859 | 0.0053167 | 0.0013325
34 | 0.98186 | -0.12659 | 0.014393 | 0.0036073
35 | 0.97883 | -0.14824 | 0.0024865 | 0.00062317
36 | 0.98264 | -0.12106 | 0.0094782 | 0.0023755
37 | 0.97865 | -0.1495 | 0.0073335 | 0.001838
38 | 0.97774 | -0.15606 | 0 | 0
39 | 0.99677 | -0.022617 | 0.020255 | 0.0050764
40 | 0.9987 | -0.0090556 | 0 | 0
41 | 0.97621 | -0.16668 | 0 | 0
42 | 0.97723 | -0.15971 | 0.0046927 | 0.0011761
43 | 0.97535 | -0.1732 | 0.00093517 | 0.00023437
44 | 0.97534 | -0.17333 | 0.0022116 | 0.00055428
45 | 0.99966 | -0.002349 | 0.048052 | 0.012043
46 | 0.97055 | -0.20728 | 0 | 0
47 | 0.97032 | -0.20893 | 0.01269 | 0.0031803
48 | 0.99998 | 149.9947 | 0 | 0

## res_line
| p_from_mw | q_from_mvar | p_to_mw | q_to_mvar | pl_mw | ql_mvar | i_from_ka | i_to_ka | i_ka | vm_from_pu | va_from_degree | vm_to_pu | va_to_degree | loading_percent
0 | -0.0014081 | -0.0003529 | 0.0014081 | 0.00035277 | 3.4384e-08 | -1.3309e-07 | 0.0021581 | 0.0021581 | 0.0021581 | 0.97087 | -0.20497 | 0.9709 | -0.2048 | 0.79931
1 | -0.0065134 | -0.0016323 | 0.0065187 | 0.0016333 | 5.2946e-06 | 9.8247e-07 | 0.0099825 | 0.0099822 | 0.0099825 | 0.9709 | -0.2048 | 0.97171 | -0.19892 | 3.6972
2 | -0.03189 | -0.0079919 | 0.03192 | 0.0080033 | 3.0489e-05 | 1.1473e-05 | 0.048834 | 0.048834 | 0.048834 | 0.97171 | -0.19892 | 0.97267 | -0.19202 | 18.0866
3 | 0.021867 | 0.0054851 | -0.021835 | -0.0054735 | 3.1768e-05 | 1.1655e-05 | 0.033454 | 0.033455 | 0.033455 | 0.97267 | -0.19202 | 0.97121 | -0.20251 | 12.3906
4 | -0.053787 | -0.013488 | 0.053819 | 0.0135 | 3.1306e-05 | 1.1673e-05 | 0.082288 | 0.082288 | 0.082288 | 0.97267 | -0.19202 | 0.97325 | -0.18783 | 15.2385
5 | 0.058761 | 0.0148 | -0.058664 | -0.014763 | 9.7101e-05 | 3.6356e-05 | 0.089081 | 0.089082 | 0.089082 | 0.98183 | -0.12676 | 0.98015 | -0.1386 | 16.4966
6 | -0.065387 | -0.01646 | 0.06542 | 0.016473 | 3.381e-05 | 1.2725e-05 | 0.099123 | 0.099123 | 0.099123 | 0.98183 | -0.12676 | 0.98235 | -0.12306 | 18.3561
7 | 0.058664 | 0.014763 | -0.058531 | -0.014714 | 0.00013287 | 4.9753e-05 | 0.089082 | 0.089082 | 0.089082 | 0.98015 | -0.1386 | 0.97786 | -0.15486 | 16.4967
8 | -0.080548 | -0.020264 | 0.080613 | 0.020289 | 6.4479e-05 | 2.4448e-05 | 0.12204 | 0.12204 | 0.12204 | 0.98235 | -0.12306 | 0.98316 | -0.11733 | 22.5997
9 | 0.055597 | 0.013957 | -0.05551 | -0.013924 | 8.7376e-05 | 3.2638e-05 | 0.084873 | 0.084874 | 0.084874 | 0.97483 | -0.17649 | 0.97325 | -0.18783 | 15.7173
10 | -0.056968 | -0.0143 | 0.056989 | 0.014308 | 2.0593e-05 | 7.7025e-06 | 0.086966 | 0.086966 | 0.086966 | 0.97483 | -0.17649 | 0.9752 | -0.17389 | 16.1049
11 | -0.058376 | -0.014656 | 0.058435 | 0.014678 | 5.8545e-05 | 2.1927e-05 | 0.089083 | 0.089083 | 0.089083 | 0.9752 | -0.17389 | 0.97621 | -0.16668 | 16.4968
12 | 0.058531 | 0.014714 | -0.058435 | -0.014678 | 9.6155e-05 | 3.601e-05 | 0.089082 | 0.089083 | 0.089083 | 0.97786 | -0.15486 | 0.97621 | -0.16668 | 16.4968
13 | -0.009131 | -0.0022884 | 0.0091344 | 0.0022894 | 3.4585e-06 | 9.8016e-07 | 0.013995 | 0.013995 | 0.013995 | 0.97083 | -0.20525 | 0.97121 | -0.20251 | 5.1834
14 | 0.012701 | 0.003184 | -0.012692 | -0.0031813 | 8.387e-06 | 2.7869e-06 | 0.019459 | 0.01946 | 0.01946 | 0.97121 | -0.20251 | 0.97055 | -0.20728 | 7.2073
15 | -0.0061021 | -0.0015277 | 0.0061047 | 0.001528 | 2.5713e-06 | 3.6496e-07 | 0.009194 | 0.0091938 | 0.009194 | 0.98755 | -0.086475 | 0.98798 | -0.083425 | 3.4052
16 | 0.0023891 | 0.00059708 | -0.0023889 | -0.00059728 | 1.5924e-07 | -1.9077e-07 | 0.0035992 | 0.0035993 | 0.0035993 | 0.98755 | -0.086475 | 0.98748 | -0.086959 | 1.3331
17 | -0.0061047 | -0.001528 | 0.006106 | 0.0015282 | 1.3076e-06 | 1.8538e-07 | 0.0091938 | 0.0091937 | 0.0091938 | 0.98798 | -0.083425 | 0.98819 | -0.081874 | 3.4051
18 | 0.0023889 | 0.00059728 | -0.0023884 | -0.00059789 | 5.1175e-07 | -6.1277e-07 | 0.0035993 | 0.0035996 | 0.0035996 | 0.98748 | -0.086959 | 0.98726 | -0.088512 | 1.3332
19 | 0.15967 | 0.040227 | -0.15903 | -0.039985 | 0.00063243 | 0.00024235 | 0.2405 | 0.2405 | 0.2405 | 0.98819 | -0.081874 | 0.98416 | -0.1103 | 44.5371
20 | -0.16577 | -0.041755 | 0.16662 | 0.042078 | 0.00084264 | 0.00032298 | 0.24969 | 0.24969 | 0.24969 | 0.98819 | -0.081874 | 0.99338 | -0.045712 | 46.2396
21 | 0.0023884 | 0.00059789 | -0.0023879 | -0.00059847 | 4.8784e-07 | -5.8368e-07 | 0.0035996 | 0.0035999 | 0.0035999 | 0.98726 | -0.088512 | 0.98705 | -0.08999 | 1.3333
22 | 0.062878 | 0.015788 | -0.062857 | -0.01578 | 2.0867e-05 | 7.9786e-06 | 0.095081 | 0.095081 | 0.095081 | 0.98416 | -0.1103 | 0.98382 | -0.11269 | 35.215
23 | 0.096156 | 0.024197 | -0.096062 | -0.024161 | 9.4224e-05 | 3.5878e-05 | 0.14542 | 0.14542 | 0.14542 | 0.98416 | -0.1103 | 0.98316 | -0.11733 | 26.9296
24 | -0.17204 | -0.043437 | 0.17315 | 0.043864 | 0.0011124 | 0.00042643 | 0.25782 | 0.25782 | 0.25782 | 0.99338 | -0.045712 | 1 | 0 | 47.7438
25 | 0.004303 | 0.0010758 | -0.0043014 | -0.0010759 | 1.6053e-06 | -1.3136e-07 | 0.0065553 | 0.0065556 | 0.0065556 | 0.97662 | -0.16411 | 0.97624 | -0.16682 | 2.428
26 | -0.004303 | -0.0010758 | 0.0043041 | 0.0010757 | 1.0325e-06 | -8.4829e-08 | 0.0065553 | 0.0065552 | 0.0065553 | 0.97662 | -0.16411 | 0.97686 | -0.16237 | 2.4279
27 | 0.0031496 | 0.00078726 | -0.0031472 | -0.0007884 | 2.347e-06 | -1.1366e-06 | 0.0047999 | 0.0048007 | 0.0048007 | 0.97624 | -0.16682 | 0.97549 | -0.17222 | 1.778
28 | 0.0014738 | 0.00036916 | -0.0014737 | -0.00036935 | 5.2007e-08 | -1.8703e-07 | 0.0022449 | 0.002245 | 0.002245 | 0.97686 | -0.16237 | 0.97682 | -0.16262 | 0.83146
29 | -0.0057778 | -0.0014449 | 0.0057796 | 0.0014451 | 1.7295e-06 | 2.1698e-07 | 0.0088 | 0.0087999 | 0.0088 | 0.97686 | -0.16237 | 0.97716 | -0.1602 | 3.2593
30 | 0.062857 | 0.01578 | -0.062784 | -0.015752 | 7.3015e-05 | 2.7919e-05 | 0.095081 | 0.095081 | 0.095081 | 0.98382 | -0.11269 | 0.98264 | -0.12106 | 35.2151
31 | 0.048067 | 0.012049 | -0.048052 | -0.012043 | 1.5631e-05 | 5.9477e-06 | 0.071526 | 0.071526 | 0.071526 | 1 | 0 | 0.99966 | -0.002349 | 26.4909
32 | 0.020319 | 0.0050994 | -0.020293 | -0.0050902 | 2.5513e-05 | 9.2266e-06 | 0.030237 | 0.030237 | 0.030237 | 1 | 0 | 0.9987 | -0.0090556 | 11.1989
33 | 0.0031472 | 0.0007884 | -0.0031468 | -0.00078861 | 4.2866e-07 | -2.0718e-07 | 0.0048007 | 0.0048008 | 0.0048008 | 0.97549 | -0.17222 | 0.97535 | -0.1732 | 1.7781
34 | -0.0081079 | -0.0020286 | 0.0081084 | 0.0020288 | 5.4576e-07 | 1.3801e-07 | 0.012345 | 0.012345 | 0.012345 | 0.97716 | -0.1602 | 0.97723 | -0.15971 | 4.5724
35 | -0.0014718 | -0.00036887 | 0.0014719 | 0.0003687 | 4.7767e-08 | -1.7281e-07 | 0.0022405 | 0.0022404 | 0.0022405 | 0.9775 | -0.15773 | 0.97754 | -0.15749 | 0.82981
36 | -0.0066037 | -0.0016549 | 0.006605 | 0.0016551 | 1.3101e-06 | 2.4335e-07 | 0.010052 | 0.010052 | 0.010052 | 0.97754 | -0.15749 | 0.97774 | -0.15606 | 3.723
37 | 0.034655 | 0.0086953 | -0.034611 | -0.0086785 | 4.4491e-05 | 1.6786e-05 | 0.052544 | 0.052544 | 0.052544 | 0.98148 | -0.12932 | 0.98018 | -0.13859 | 19.4608
38 | -0.038857 | -0.0097484 | 0.038872 | 0.009754 | 1.4712e-05 | 5.5726e-06 | 0.058915 | 0.058915 | 0.058915 | 0.98148 | -0.12932 | 0.98186 | -0.12659 | 21.8203
39 | 0.029294 | 0.007346 | -0.029255 | -0.0073313 | 3.9159e-05 | 1.4662e-05 | 0.044473 | 0.044473 | 0.044473 | 0.98018 | -0.13859 | 0.97883 | -0.14824 | 16.4715
40 | -0.053265 | -0.013361 | 0.053306 | 0.013377 | 4.0886e-05 | 1.5598e-05 | 0.080728 | 0.080728 | 0.080728 | 0.98186 | -0.12659 | 0.98264 | -0.12106 | 29.8992
41 | 0.026768 | 0.0067082 | -0.026764 | -0.0067064 | 4.6373e-06 | 1.7272e-06 | 0.040693 | 0.040693 | 0.040693 | 0.97883 | -0.14824 | 0.97865 | -0.1495 | 15.0715
42 | 0.01943 | 0.0048685 | -0.019413 | -0.0048621 | 1.7636e-05 | 6.3767e-06 | 0.029543 | 0.029543 | 0.029543 | 0.97865 | -0.1495 | 0.97774 | -0.15606 | 10.9418
43 | 0.012808 | 0.003207 | -0.012801 | -0.0032049 | 6.4558e-06 | 2.1416e-06 | 0.019491 | 0.019491 | 0.019491 | 0.97774 | -0.15606 | 0.97723 | -0.15971 | 7.2189
44 | -0.020255 | -0.0050764 | 0.020293 | 0.0050902 | 3.8095e-05 | 1.378e-05 | 0.030237 | 0.030237 | 0.030237 | 0.99677 | -0.022617 | 0.9987 | -0.0090556 | 11.199
45 | 0.0022117 | 0.00055423 | -0.0022116 | -0.00055428 | 3.7135e-08 | -5.0956e-08 | 0.0033741 | 0.0033741 | 0.0033741 | 0.97535 | -0.1732 | 0.97534 | -0.17333 | 1.2497
46 | 0.012692 | 0.0031813 | -0.01269 | -0.0031803 | 2.8882e-06 | 9.5985e-07 | 0.01946 | 0.01946 | 0.01946 | 0.97055 | -0.20728 | 0.97032 | -0.20893 | 7.2073

## res_trafo
| p_hv_mw | q_hv_mvar | p_lv_mw | q_lv_mvar | pl_mw | ql_mvar | i_hv_ka | i_lv_ka | vm_hv_pu | va_hv_degree | vm_lv_pu | va_lv_degree | loading_percent
0 | 2.5187e-16 | 8.8016e-16 | 0.00079998 | 7.4552e-08 | 0.00079998 | 7.4552e-08 | 2.6429e-17 | 0.0011547 | 0.99998 | 149.9947 | 1 | 0 | 0.31999

## res_ext_grid
| p_mw | q_mvar
0 | 0.24234 | 0.061012

## res_load
| p_mw | q_mvar
0 | 0.0014081 | 0.0003529
1 | 0.0051053 | 0.0012795
2 | 0.025371 | 0.0063586
3 | 0.0066258 | 0.0016606
4 | 0.015128 | 0.0037914
5 | 0.0013713 | 0.00034367
6 | 0.0016912 | 0.00042385
7 | 0.001387 | 0.00034762
8 | 0.009131 | 0.0022884
9 | 0.003713 | 0.00093058
10 | 0.0054229 | 0.0013591
11 | 0.0011518 | 0.00028868
12 | 0.0023879 | 0.00059847
13 | 0.015449 | 0.0038719
14 | 0.0014737 | 0.00036935
15 | 0.0023283 | 0.00058353
16 | 0.0014718 | 0.00036887
17 | 0.0051318 | 0.0012862
18 | 0.0042021 | 0.0010532
19 | 0.0053167 | 0.0013325
20 | 0.014393 | 0.0036073
21 | 0.0024865 | 0.00062317
22 | 0.0094782 | 0.0023755
23 | 0.0073335 | 0.001838
24 | 0.020255 | 0.0050764
25 | 0.0046927 | 0.0011761
26 | 0.00093517 | 0.00023437
27 | 0.0022116 | 0.00055428
28 | 0.048052 | 0.012043
29 | 0.01269 | 0.0031803

## dtypes
| element | column | dtype
0 | bus | name | object
1 | bus | vn_kv | float64
2 | bus | type | object
3 | bus | zone | object
4 | bus | in_service | bool
5 | load | name | object
6 | load | bus | uint32
7 | load | p_mw | float64
8 | load | q_mvar | float64
9 | load | const_z_percent | float64
10 | load | const_i_percent | float64
11 | load | sn_mva | float64
12 | load | scaling | float64
13 | load | in_service | bool
14 | load | type | object
15 | ext_grid | name | object
16 | ext_grid | bus | uint32
17 | ext_grid | vm_pu | float64
18 | ext_grid | va_degree | float64
19 | ext_grid | slack_weight | float64
20 | ext_grid | in_service | bool
21 | line | name | object
22 | line | std_type | object
23 | line | from_bus | uint32
24 | line | to_bus | uint32
25 | line | length_km | float64
26 | line | r_ohm_per_km | float64
27 | line | x_ohm_per_km | float64
28 | line | c_nf_per_km | float64
29 | line | g_us_per_km | float64
30 | line | max_i_ka | float64
31 | line | df | float64
32 | line | parallel | uint32
33 | line | type | object
34 | line | in_service | bool
35 | trafo | name | object
36 | trafo | std_type | object
37 | trafo | hv_bus | uint32
38 | trafo | lv_bus | uint32
39 | trafo | sn_mva | float64
40 | trafo | vn_hv_kv | float64
41 | trafo | vn_lv_kv | float64
42 | trafo | vk_percent | float64
43 | trafo | vkr_percent | float64
44 | trafo | pfe_kw | float64
45 | trafo | i0_percent | float64
46 | trafo | shift_degree | float64
47 | trafo | tap_side | object
48 | trafo | tap_neutral | int32
49 | trafo | tap_min | int32
50 | trafo | tap_max | int32
51 | trafo | tap_step_percent | float64
52 | trafo | tap_step_degree | float64
53 | trafo | tap_pos | int32
54 | trafo | tap_phase_shifter | bool
55 | trafo | parallel | uint32
56 | trafo | df | float64
57 | trafo | in_service | bool
58 | line_geodata | coords | object
59 | bus_geodata | x | float64
60 | bus_geodata | y | float64
61 | bus_geodata | coords | object
62 | res_bus | vm_pu | float64
63 | res_bus | va_degree | float64
64 | res_bus | p_mw | float64
65 | res_bus | q_mvar | float64
66 | res_line | p_from_mw | float64
67 | res_line | q_from_mvar | float64
68 | res_line | p_to_mw | float64
69 | res_line | q_to_mvar | float64
70 | res_line | pl_mw | float64
71 | res_line | ql_mvar | float64
72 | res_line | i_from_ka | float64
73 | res_line | i_to_ka | float64
74 | res_line | i_ka | float64
75 | res_line | vm_from_pu | float64
76 | res_line | va_from_degree | float64
77 | res_line | vm_to_pu | float64
78 | res_line | va_to_degree | float64
79 | res_line | loading_percent | float64
80 | res_trafo | p_hv_mw | float64
81 | res_trafo | q_hv_mvar | float64
82 | res_trafo | p_lv_mw | float64
83 | res_trafo | q_lv_mvar | float64
84 | res_trafo | pl_mw | float64
85 | res_trafo | ql_mvar | float64
86 | res_trafo | i_hv_ka | float64
87 | res_trafo | i_lv_ka | float64
88 | res_trafo | vm_hv_pu | float64
89 | res_trafo | va_hv_degree | float64
90 | res_trafo | vm_lv_pu | float64
91 | res_trafo | va_lv_degree | float64
92 | res_trafo | loading_percent | float64
93 | res_ext_grid | p_mw | float64
94 | res_ext_grid | q_mvar | float64
95 | res_load | p_mw | float64
96 | res_load | q_mvar | float64

## parameters
| version | format_version | converged | OPF_converged | name | f_hz | sn_mva
0 | 2.14.6 | 2.14.0 | TRUE | FALSE |  | 50 | 1