## bus
| name | vn_kv | type | zone | in_service
0 | bus_LV_1631-157_0_3_node_0 | 0.4 | n |  | TRUE
1 | bus_LV_1631-157_0_3_node_1 | 0.4 | n |  | TRUE
2 | bus_LV_1631-157_0_3_node_2 | 0.4 | n |  | TRUE
3 | bus_LV_1631-157_0_3_node_8 | 0.4 | n |  | TRUE
4 | bus_LV_1631-157_0_3_node_59 | 0.4 | n |  | TRUE
5 | bus_LV_1631-157_0_3_node_7 | 0.4 | n |  | TRUE
6 | bus_LV_1631-157_0_3_node_3 | 0.4 | n |  | TRUE
7 | bus_LV_1631-157_0_3_node_33 | 0.4 | n |  | TRUE
8 | bus_LV_1631-157_0_3_node_32 | 0.4 | n |  | TRUE
9 | bus_LV_1631-157_0_3_node_4 | 0.4 | n |  | TRUE
10 | bus_LV_1631-157_0_3_node_5 | 0.4 | n |  | TRUE
11 | bus_LV_1631-157_0_3_node_6 | 0.4 | n |  | TRUE
12 | bus_LV_1631-157_0_3_node_55 | 0.4 | n |  | TRUE
13 | bus_LV_1631-157_0_3_node_56 | 0.4 | n |  | TRUE
14 | bus_LV_1631-157_0_3_node_31 | 0.4 | n |  | TRUE
15 | bus_LV_1631-157_0_3_node_9 | 0.4 | n |  | TRUE
16 | bus_LV_1631-157_0_3_node_10 | 0.4 | n |  | TRUE
17 | bus_LV_1631-157_0_3_node_34 | 0.4 | n |  | TRUE
18 | bus_LV_1631-157_0_3_node_35 | 0.4 | n |  | TRUE
19 | bus_LV_1631-157_0_3_node_36 | 0.4 | n |  | TRUE
20 | bus_LV_1631-157_0_3_node_11 | 0.4 | n |  | TRUE
21 | bus_LV_1631-157_0_3_node_12 | 0.4 | n |  | TRUE
22 | bus_LV_1631-157_0_3_node_13 | 0.4 | n |  | TRUE
23 | bus_LV_1631-157_0_3_node_16 | 0.4 | n |  | TRUE
24 | bus_LV_1631-157_0_3_node_18 | 0.4 | n |  | TRUE
25 | bus_LV_1631-157_0_3_node_14 | 0.4 | n |  | TRUE
26 | bus_LV_1631-157_0_3_node_15 | 0.4 | n |  | TRUE
27 | bus_LV_1631-157_0_3_node_17 | 0.4 | n |  | TRUE
28 | bus_LV_1631-157_0_3_node_19 | 0.4 | n |  | TRUE
29 | bus_LV_1631-157_0_3_node_52 | 0.4 | n |  | TRUE
30 | bus_LV_1631-157_0_3_node_54 | 0.4 | n |  | TRUE
31 | bus_LV_1631-157_0_3_node_20 | 0.4 | n |  | TRUE
32 | bus_LV_1631-157_0_3_node_48 | 0.4 | n |  | TRUE
33 | bus_LV_1631-157_0_3_node_50 | 0.4 | n |  | TRUE
34 | bus_LV_1631-157_0_3_node_53 | 0.4 | n |  | TRUE
35 | bus_LV_1631-157_0_3_node_21 | 0.4 | n |  | TRUE
36 | bus_LV_1631-157_0_3_node_22 | 0.4 | n |  | TRUE
37 | bus_LV_1631-157_0_3_node_23 | 0.4 | n |  | TRUE
38 | bus_LV_1631-157_0_3_node_39 | 0.4 | n |  | TRUE
39 | bus_LV_1631-157_0_3_node_38 | 0.4 | n |  | TRUE
40 | bus_LV_1631-157_0_3_node_40 | 0.4 | n |  | TRUE
41 | bus_LV_1631-157_0_3_node_37 | 0.4 | n |  | TRUE
42 | bus_LV_1631-157_0_3_node_24 | 0.4 | n |  | TRUE
43 | bus_LV_1631-157_0_3_node_25 | 0.4 | n |  | TRUE
44 | bus_LV_1631-157_0_3_node_26 | 0.4 | n |  | TRUE
45 | bus_LV_1631-157_0_3_node_27 | 0.4 | n |  | TRUE
46 | bus_LV_1631-157_0_3_node_29 | 0.4 | n |  | TRUE
47 | bus_LV_1631-157_0_3_node_28 | 0.4 | n |  | TRUE
48 | bus_LV_1631-157_0_3_node_30 | 0.4 | n |  | TRUE
49 | bus_LV_1631-157_0_3_node_57 | 0.4 | n |  | TRUE
50 | bus_LV_1631-157_0_3_node_58 | 0.4 | n |  | TRUE
51 | bus_LV_1631-157_0_3_node_41 | 0.4 | n |  | TRUE
52 | bus_LV_1631-157_0_3_node_42 | 0.4 | n |  | TRUE
53 | bus_LV_1631-157_0_3_node_43 | 0.4 | n |  | TRUE
54 | bus_LV_1631-157_0_3_node_44 | 0.4 | n |  | TRUE
55 | bus_LV_1631-157_0_3_node_45 | 0.4 | n |  | TRUE
56 | bus_LV_1631-157_0_3_node_46 | 0.4 | n |  | TRUE
57 | bus_LV_1631-157_0_3_node_47 | 0.4 | n |  | TRUE
58 | bus_LV_1631-157_0_3_node_49 | 0.4 | n |  | TRUE
59 | bus_LV_1631-157_0_3_node_51 | 0.4 | n |  | TRUE
60 | bus_MV_144_0_node_15 | 20 | n |  | TRUE

## load
| name | bus | p_mw | q_mvar | const_z_percent | const_i_percent | sn_mva | scaling | in_service | type
0 | LV_1631-157_0_3_load_0 | 0 | 0.0164 | 0.0041102 | 0 | 0 |  | 1 | TRUE | wye
1 | LV_1631-157_0_3_load_1 | 1 | 0.0050068 | 0.0012548 | 0 | 0 |  | 1 | TRUE | wye
2 | LV_1631-157_0_3_load_8 | 3 | 0.0058556 | 0.0014676 | 0 | 0 |  | 1 | TRUE | wye
3 | LV_1631-157_0_3_load_59 | 4 | 0.0030643 | 0.00076798 | 0 | 0 |  | 1 | TRUE | wye
4 | LV_1631-157_0_3_load_7 | 5 | 0.0054594 | 0.0013682 | 0 | 0 |  | 1 | TRUE | wye
5 | LV_1631-157_0_3_load_3 | 6 | 0.0049669 | 0.0012448 | 0 | 0 |  | 1 | TRUE | wye
6 | LV_1631-157_0_3_load_33 | 7 | 0.0038064 | 0.00095397 | 0 | 0 |  | 1 | TRUE | wye
7 | LV_1631-157_0_3_load_4 | 9 | 0.0039872 | 0.0009993 | 0 | 0 |  | 1 | TRUE | wye
8 | LV_1631-157_0_3_load_5 | 10 | 0.0023807 | 0.00059667 | 0 | 0 |  | 1 | TRUE | wye
9 | LV_1631-157_0_3_load_55 | 12 | 0.0027667 | 0.0006934 | 0 | 0 |  | 1 | TRUE | wye
10 | LV_1631-157_0_3_load_56 | 13 | 0.0036861 | 0.00092381 | 0 | 0 |  | 1 | TRUE | wye
11 | LV_1631-157_0_3_load_9 | 15 | 0.0034627 | 0.00086782 | 0 | 0 |  | 1 | TRUE | wye
12 | LV_1631-157_0_3_load_10 | 16 | 0.0018953 | 0.000475 | 0 | 0 |  | 1 | TRUE | wye
13 | LV_1631-157_0_3_load_35 | 18 | 0.0035908 | 0.00089995 | 0 | 0 |  | 1 | TRUE | wye
14 | LV_1631-157_0_3_load_36 | 19 | 0.0018322 | 0.00045918 | 0 | 0 |  | 1 | TRUE | wye
15 | LV_1631-157_0_3_load_11 | 20 | 0.017091 | 0.0042835 | 0 | 0 |  | 1 | TRUE | wye
16 | LV_1631-157_0_3_load_13 | 22 | 0.0067048 | 0.0016804 | 0 | 0 |  | 1 | TRUE | wye
17 | LV_1631-157_0_3_load_14 | 25 | 0.0055713 | 0.0013963 | 0 | 0 |  | 1 | TRUE | wye
18 | LV_1631-157_0_3_load_15 | 26 | 0.0069793 | 0.0017492 | 0 | 0 |  | 1 | TRUE | wye
19 | LV_1631-157_0_3_load_17 | 27 | 0.0084472 | 0.0021171 | 0 | 0 |  | 1 | TRUE | wye
20 | LV_1631-157_0_3_load_19 | 28 | 0.0070591 | 0.0017692 | 0 | 0 |  | 1 | TRUE | wye
21 | LV_1631-157_0_3_load_54 | 30 | 0.0022613 | 0.00056675 | 0 | 0 |  | 1 | TRUE | wye
22 | LV_1631-157_0_3_load_20 | 31 | 0.0087221 | 0.002186 | 0 | 0 |  | 1 | TRUE | wye
23 | LV_1631-157_0_3_load_48 | 32 | 0.0048816 | 0.0012234 | 0 | 0 |  | 1 | TRUE | wye
24 | LV_1631-157_0_3_load_50 | 33 | 0.0068121 | 0.0017073 | 0 | 0 |  | 1 | TRUE | wye
25 | LV_1631-157_0_3_load_53 | 34 | 0.0045495 | 0.0011402 | 0 | 0 |  | 1 | TRUE | wye
26 | LV_1631-157_0_3_load_21 | 35 | 0.0050749 | 0.0012719 | 0 | 0 |  | 1 | TRUE | wye
27 | LV_1631-157_0_3_load_22 | 36 | 0.0087776 | 0.0021999 | 0 | 0 |  | 1 | TRUE | wye
28 | LV_1631-157_0_3_load_23 | 37 | 0.004921 | 0.0012333 | 0 | 0 |  | 1 | TRUE | wye
29 | LV_1631-157_0_3_load_39 | 38 | 0.001605 | 0.00040225 | 0 | 0 |  | 1 | TRUE | wye
30 | LV_1631-157_0_3_load_38 | 39 | 0.0048473 | 0.0012149 | 0 | 0 |  | 1 | TRUE | wye
31 | LV_1631-157_0_3_load_40 | 40 | 0.0028553 | 0.00071562 | 0 | 0 |  | 1 | TRUE | wye
32 | LV_1631-157_0_3_load_37 | 41 | 0.0023717 | 0.0005944 | 0 | 0 |  | 1 | TRUE | wye
33 | LV_1631-157_0_3_load_24 | 42 | 0.0017567 | 0.00044026 | 0 | 0 |  | 1 | TRUE | wye
34 | LV_1631-157_0_3_load_25 | 43 | 0.0017447 | 0.00043725 | 0 | 0 |  | 1 | TRUE | wye
35 | LV_1631-157_0_3_load_26 | 44 | 0.010477 | 0.0026258 | 0 | 0 |  | 1 | TRUE | wye
36 | LV_1631-157_0_3_load_27 | 45 | 0.0017589 | 0.00044081 | 0 | 0 |  | 1 | TRUE | wye
37 | LV_1631-157_0_3_load_29 | 46 | 0.0017941 | 0.00044964 | 0 | 0 |  | 1 | TRUE | wye
38 | LV_1631-157_0_3_load_28 | 47 | 0.0024585 | 0.00061616 | 0 | 0 |  | 1 | TRUE | wye
39 | LV_1631-157_0_3_load_57 | 49 | 0.0017824 | 0.00044671 | 0 | 0 |  | 1 | TRUE | wye
40 | LV_1631-157_0_3_load_58 | 50 | 0.0017614 | 0.00044144 | 0 | 0 |  | 1 | TRUE | wye
41 | LV_1631-157_0_3_load_41 | 51 | 0.0057713 | 0.0014464 | 0 | 0 |  | 1 | TRUE | wye
42 | LV_1631-157_0_3_load_42 | 52 | 0.0018029 | 0.00045184 | 0 | 0 |  | 1 | TRUE | wye
43 | LV_1631-157_0_3_load_43 | 53 | 0.0036795 | 0.00092218 | 0 | 0 |  | 1 | TRUE | wye
44 | LV_1631-157_0_3_load_44 | 54 | 0.007561 | 0.001895 | 0 | 0 |  | 1 | TRUE | wye
45 | LV_1631-157_0_3_load_46 | 56 | 0.0060707 | 0.0015215 | 0 | 0 |  | 1 | TRUE | wye
46 | LV_1631-157_0_3_load_49 | 58 | 0.0033939 | 0.00085058 | 0 | 0 |  | 1 | TRUE | wye
47 | LV_1631-157_0_3_load_51 | 59 | 0.0036945 | 0.00092592 | 0 | 0 |  | 1 | TRUE | wye

## ext_grid
| name | bus | vm_pu | va_degree | slack_weight | in_service
0 |  | 41 | 1 | 0 | 1 | TRUE

## line
| name | std_type | from_bus | to_bus | length_km | r_ohm_per_km | x_ohm_per_km | c_nf_per_km | g_us_per_km | max_i_ka | df | parallel | type | in_service
0 | LV_1631-157_0_3_line_0 | NAYY 4x150 SE | 0 | 1 | 0.020859 | 0.208 | 0.08 | 261 | 0 | 0.27 | 1 | 1 | cs | TRUE
1 | LV_1631-157_0_3_line_1 | NAYY 4x150 SE | 1 | 2 | 0.019576 | 0.208 | 0.08 | 261 | 0 | 0.27 | 1 | 1 | cs | TRUE
2 | LV_1631-157_0_3_line_2 | NAYY 4x150 SE | 2 | 6 | 0.011033 | 0.208 | 0.08 | 261 | 0 | 0.27 | 1 | 1 | cs | TRUE
3 | LV_1631-157_0_3_line_3 | NAYY 4x150 SE | 2 | 7 | 0.092663 | 0.208 | 0.08 | 261 | 0 | 0.27 | 1 | 1 | cs | TRUE
4 | LV_1631-157_0_3_line_4 | NAYY 4x150 SE | 3 | 4 | 0.060053 | 0.208 | 0.08 | 261 | 0 | 0.27 | 1 | 1 | cs | TRUE
5 | LV_1631-157_0_3_line_5 | NAYY 4x150 SE | 3 | 5 | 0.073581 | 0.208 | 0.08 | 261 | 0 | 0.27 | 1 | 1 | cs | TRUE
6 | LV_1631-157_0_3_line_6 | NAYY 4x150 SE | 4 | 14 | 0.02023 | 0.208 | 0.08 | 261 | 0 | 0.27 | 1 | 1 | cs | TRUE
7 | LV_1631-157_0_3_line_7 | NAYY 4x150 SE | 6 | 9 | 0.0051388 | 0.208 | 0.08 | 261 | 0 | 0.27 | 1 | 1 | cs | TRUE
8 | LV_1631-157_0_3_line_8 | NAYY 4x150 SE | 7 | 8 | 0.014587 | 0.208 | 0.08 | 261 | 0 | 0.27 | 1 | 1 | cs | TRUE
9 | LV_1631-157_0_3_line_9 | NAYY 4x150 SE | 8 | 48 | 0.011728 | 0.208 | 0.08 | 261 | 0 | 0.27 | 1 | 1 | cs | TRUE
10 | LV_1631-157_0_3_line_10 | NAYY 4x150 SE | 9 | 10 | 0.0099854 | 0.208 | 0.08 | 261 | 0 | 0.27 | 1 | 1 | cs | TRUE
11 | LV_1631-157_0_3_line_11 | NAYY 4x150 SE | 10 | 11 | 0.00654 | 0.208 | 0.08 | 261 | 0 | 0.27 | 1 | 1 | cs | TRUE
12 | LV_1631-157_0_3_line_12 | NAYY 4x150 SE | 11 | 12 | 0.014162 | 0.208 | 0.08 | 261 | 0 | 0.27 | 1 | 1 | cs | TRUE
13 | LV_1631-157_0_3_line_13 | NAYY 4x150 SE | 12 | 13 | 0.0085045 | 0.208 | 0.08 | 261 | 0 | 0.27 | 1 | 1 | cs | TRUE
14 | LV_1631-157_0_3_line_14 | NAYY 4x150 SE | 14 | 49 | 0.0079274 | 0.208 | 0.08 | 261 | 0 | 0.27 | 1 | 1 | cs | TRUE
15 | LV_1631-157_0_3_line_15 | NAYY 4x150 SE | 14 | 48 | 0.021368 | 0.208 | 0.08 | 261 | 0 | 0.27 | 1 | 1 | cs | TRUE
16 | LV_1631-157_0_3_line_16 | NAYY 4x150 SE | 15 | 16 | 0.021961 | 0.208 | 0.08 | 261 | 0 | 0.27 | 1 | 1 | cs | TRUE
17 | LV_1631-157_0_3_line_17 | NAYY 4x150 SE | 16 | 17 | 0.01705 | 0.208 | 0.08 | 261 | 0 | 0.27 | 1 | 1 | cs | TRUE
18 | LV_1631-157_0_3_line_18 | NAYY 4x150 SE | 17 | 18 | 0.033926 | 0.208 | 0.08 | 261 | 0 | 0.27 | 1 | 1 | cs | TRUE
19 | LV_1631-157_0_3_line_19 | NAYY 4x150 SE | 17 | 19 | 0.019203 | 0.208 | 0.08 | 261 | 0 | 0.27 | 1 | 1 | cs | TRUE
20 | LV_1631-157_0_3_line_20 | NAYY 4x150 SE | 18 | 41 | 0.01726 | 0.208 | 0.08 | 261 | 0 | 0.27 | 1 | 1 | cs | TRUE
21 | LV_1631-157_0_3_line_21 | NAYY 4x150 SE | 19 | 50 | 0.0053289 | 0.208 | 0.08 | 261 | 0 | 0.27 | 1 | 1 | cs | TRUE
22 | LV_1631-157_0_3_line_22 | NAYY 4x150 SE | 20 | 21 | 0.04467 | 0.208 | 0.08 | 261 | 0 | 0.27 | 1 | 1 | cs | TRUE
23 | LV_1631-157_0_3_line_23 | NAYY 4x150 SE | 21 | 22 | 0.0089774 | 0.208 | 0.08 | 261 | 0 | 0.27 | 1 | 1 | cs | TRUE
24 | LV_1631-157_0_3_line_24 | NAYY 4x150 SE | 22 | 23 | 0.0060339 | 0.208 | 0.08 | 261 | 0 | 0.27 | 1 | 1 | cs | TRUE
25 | LV_1631-157_0_3_line_25 | NAYY 4x150 SE | 23 | 24 | 0.054078 | 0.208 | 0.08 | 261 | 0 | 0.27 | 1 | 1 | cs | TRUE
26 | LV_1631-157_0_3_line_26 | NAYY 4x150 SE | 23 | 25 | 0.0085573 | 0.208 | 0.08 | 261 | 0 | 0.27 | 1 | 1 | cs | TRUE
27 | LV_1631-157_0_3_line_27 | NAYY 4x150 SE | 24 | 29 | 0.011453 | 0.208 | 0.08 | 261 | 0 | 0.27 | 1 | 1 | cs | TRUE
28 | LV_1631-157_0_3_line_28 | NAYY 4x150 SE | 24 | 30 | 0.012769 | 0.208 | 0.08 | 261 | 0 | 0.27 | 1 | 1 | cs | TRUE
29 | LV_1631-157_0_3_line_29 | NAYY 4x150 SE | 25 | 26 | 0.022484 | 0.208 | 0.08 | 261 | 0 | 0.27 | 1 | 1 | cs | TRUE
30 | LV_1631-157_0_3_line_30 | NAYY 4x150 SE | 26 | 27 | 0.022807 | 0.208 | 0.08 | 261 | 0 | 0.27 | 1 | 1 | cs | TRUE
31 | LV_1631-157_0_3_line_31 | NAYY 4x150 SE | 27 | 28 | 0.00035316 | 0.208 | 0.08 | 261 | 0 | 0.27 | 1 | 1 | cs | TRUE
32 | LV_1631-157_0_3_line_32 | NAYY 4x150 SE | 28 | 31 | 0.017669 | 0.208 | 0.08 | 261 | 0 | 0.27 | 1 | 1 | cs | TRUE
33 | LV_1631-157_0_3_line_33 | NAYY 4x150 SE | 29 | 32 | 0.028395 | 0.208 | 0.08 | 261 | 0 | 0.27 | 1 | 1 | cs | TRUE
34 | LV_1631-157_0_3_line_34 | NAYY 4x150 SE | 29 | 33 | 0.012953 | 0.208 | 0.08 | 261 | 0 | 0.27 | 1 | 1 | cs | TRUE
35 | LV_1631-157_0_3_line_35 | NAYY 4x150 SE | 30 | 34 | 0.0088857 | 0.208 | 0.08 | 261 | 0 | 0.27 | 1 | 1 | cs | TRUE
36 | LV_1631-157_0_3_line_36 | NAYY 4x150 SE | 31 | 35 | 0.014035 | 0.208 | 0.08 | 261 | 0 | 0.27 | 1 | 2 | cs | TRUE
37 | LV_1631-157_0_3_line_37 | NAYY 4x150 SE | 32 | 57 | 0.016908 | 0.208 | 0.08 | 261 | 0 | 0.27 | 1 | 1 | cs | TRUE
38 | LV_1631-157_0_3_line_38 | NAYY 4x150 SE | 33 | 58 | 0.02397 | 0.208 | 0.08 | 261 | 0 | 0.27 | 1 | 1 | cs | TRUE
39 | LV_1631-157_0_3_line_39 | NAYY 4x150 SE | 35 | 36 | 0.0024913 | 0.208 | 0.08 | 261 | 0 | 0.27 | 1 | 2 | cs | TRUE
40 | LV_1631-157_0_3_line_40 | NAYY 4x150 SE | 36 | 37 | 0.010655 | 0.208 | 0.08 | 261 | 0 | 0.27 | 1 | 2 | cs | TRUE
41 | LV_1631-157_0_3_line_41 | NAYY 4x150 SE | 37 | 38 | 0.023204 | 0.208 | 0.08 | 261 | 0 | 0.27 | 1 | 1 | cs | TRUE
42 | LV_1631-157_0_3_line_42 | NAYY 4x150 SE | 37 | 39 | 0.0038017 | 0.208 | 0.08 | 261 | 0 | 0.27 | 1 | 2 | cs | TRUE
43 | LV_1631-157_0_3_line_43 | NAYY 4x150 SE | 38 | 40 | 0.010359 | 0.208 | 0.08 | 261 | 0 | 0.27 | 1 | 1 | cs | TRUE
44 | LV_1631-157_0_3_line_44 | NAYY 4x150 SE | 39 | 41 | 0.017336 | 0.208 | 0.08 | 261 | 0 | 0.27 | 1 | 2 | cs | TRUE
45 | LV_1631-157_0_3_line_45 | NAYY 4x150 SE | 40 | 51 | 0.058448 | 0.208 | 0.08 | 261 | 0 | 0.27 | 1 | 1 | cs | TRUE
46 | LV_1631-157_0_3_line_46 | NAYY 4x150 SE | 42 | 43 | 0.0053019 | 0.208 | 0.08 | 261 | 0 | 0.27 | 1 | 1 | cs | TRUE
47 | LV_1631-157_0_3_line_47 | NAYY 4x150 SE | 42 | 44 | 0.0050789 | 0.208 | 0.08 | 261 | 0 | 0.27 | 1 | 1 | cs | TRUE
48 | LV_1631-157_0_3_line_48 | NAYY 4x150 SE | 43 | 45 | 0.0054577 | 0.208 | 0.08 | 261 | 0 | 0.27 | 1 | 1 | cs | TRUE
49 | LV_1631-157_0_3_line_49 | NAYY 4x150 SE | 45 | 46 | 0.0076061 | 0.208 | 0.08 | 261 | 0 | 0.27 | 1 | 1 | cs | TRUE
50 | LV_1631-157_0_3_line_50 | NAYY 4x150 SE | 46 | 47 | 0.014401 | 0.208 | 0.08 | 261 | 0 | 0.27 | 1 | 1 | cs | TRUE
51 | LV_1631-157_0_3_line_51 | NAYY 4x150 SE | 47 | 48 | 0.015175 | 0.208 | 0.08 | 261 | 0 | 0.27 | 1 | 1 | cs | TRUE
52 | LV_1631-157_0_3_line_52 | NAYY 4x150 SE | 49 | 50 | 0.0055636 | 0.208 | 0.08 | 261 | 0 | 0.27 | 1 | 1 | cs | TRUE
53 | LV_1631-157_0_3_line_53 | NAYY 4x150 SE | 52 | 53 | 0.015843 | 0.208 | 0.08 | 261 | 0 | 0.27 | 1 | 1 | cs | TRUE
54 | LV_1631-157_0_3_line_54 | NAYY 4x150 SE | 52 | 54 | 0.014532 | 0.208 | 0.08 | 261 | 0 | 0.27 | 1 | 1 | cs | TRUE
55 | LV_1631-157_0_3_line_55 | NAYY 4x150 SE | 53 | 55 | 0.0086577 | 0.208 | 0.08 | 261 | 0 | 0.27 | 1 | 1 | cs | TRUE
56 | LV_1631-157_0_3_line_56 | NAYY 4x150 SE | 55 | 56 | 0.033475 | 0.208 | 0.08 | 261 | 0 | 0.27 | 1 | 1 | cs | TRUE
57 | LV_1631-157_0_3_line_57 | NAYY 4x150 SE | 56 | 57 | 0.0047703 | 0.208 | 0.08 | 261 | 0 | 0.27 | 1 | 1 | cs | TRUE
58 | LV_1631-157_0_3_line_58 | NAYY 4x150 SE | 58 | 59 | 0.01549 | 0.208 | 0.08 | 261 | 0 | 0.27 | 1 | 1 | cs | TRUE

## trafo
| name | std_type | hv_bus | lv_bus | sn_mva | vn_hv_kv | vn_lv_kv | vk_percent | vkr_percent | pfe_kw | i0_percent | shift_degree | tap_side | tap_neutral | tap_min | tap_max | tap_step_percent | tap_step_degree | tap_pos | tap_phase_shifter | parallel | df | in_service
0 | LV_1631-157_0_3_trafo_37 | 0.25 MVA 20/0.4 kV | 60 | 41 | 0.25 | 20 | 0.4 | 6 | 1.44 | 0.8 | 0.32 | 150 | hv | 0 | -2 | 2 | 2.5 | 0 | 0 | FALSE | 1 | 1 | TRUE

## line_geodata
| x0 | y0 | x1 | y1 | x2 | y2 | x3 | y3 | x4 | y4 | x5 | y5 | x6 | y6 | x7 | y7
0 | 2724929.7542 | 1206649.7969 | 2724938.3213 | 1206661.3342 | 2724943.4443 | 1206665.3172
1 | 2724958.899 | 1206677.3327 | 2724943.4443 | 1206665.3172
2 | 2724958.899 | 1206677.3327 | 2724957.8504 | 1206681.2693 | 2724957.7694 | 1206685.1372 | 2724958.1313 | 1206688.2067
3 | 2725041.8973 | 1206636.1301 | 2724958.899 | 1206677.3327
4 | 2725021.6011 | 1206596.6615 | 2724970.1551 | 1206565.6831
5 | 2724970.1551 | 1206565.6831 | 2724910.8633 | 1206522.1099
6 | 2725040.9732 | 1206599.7696 | 2725030.5453 | 1206595.6814 | 2725026.5704 | 1206595.498 | 2725021.6011 | 1206596.6615
7 | 2724958.1313 | 1206688.2067 | 2724958.3766 | 1206690.2872 | 2724959.6585 | 1206693.048
8 | 2725054.441 | 1206628.6849 | 2725041.8973 | 1206636.1301
9 | 2725054.441 | 1206628.6849 | 2725047.9128 | 1206618.9296
10 | 2724965.2563 | 1206701.2695 | 2724960.6186 | 1206695.1156 | 2724959.6585 | 1206693.048
11 | 2724969.7241 | 1206706.0368 | 2724965.8293 | 1206702.03 | 2724965.2563 | 1206701.2695
12 | 2724969.7241 | 1206706.0368 | 2724965.9333 | 1206711.595 | 2724966.3864 | 1206714.2954 | 2724968.2944 | 1206718.3607 | 2724968.4217 | 1206718.521
13 | 2724973.7125 | 1206725.1793 | 2724968.4217 | 1206718.521
14 | 2725040.9732 | 1206599.7696 | 2725043.8133 | 1206595.6592 | 2725046.1568 | 1206593.8983
15 | 2725040.9732 | 1206599.7696 | 2725040.3615 | 1206604.6383 | 2725041.2291 | 1206609.3378 | 2725047.9128 | 1206618.9296
16 | 2725056.8935 | 1206565.1802 | 2725055.2444 | 1206563.8632 | 2725047.0824 | 1206556.5645 | 2725040.9525 | 1206550.1099
17 | 2725070.2165 | 1206575.8193 | 2725056.8935 | 1206565.1802
18 | 2725070.2165 | 1206575.8193 | 2725099.5459 | 1206592.8701
19 | 2725070.2165 | 1206575.8193 | 2725054.8648 | 1206587.3549
20 | 2725099.5459 | 1206592.8701 | 2725114.4676 | 1206601.5449
21 | 2725050.6046 | 1206590.5561 | 2725054.8648 | 1206587.3549
22 | 2725233.9388 | 1206663.5185 | 2725256.6122 | 1206659.3798 | 2725258.8197 | 1206658.5922 | 2725258.2302 | 1206656.2336 | 2725254.1152 | 1206639.8966
23 | 2725233.9388 | 1206663.5185 | 2725226.7309 | 1206658.1669
24 | 2725221.8862 | 1206654.5699 | 2725226.7309 | 1206658.1669
25 | 2725221.8862 | 1206654.5699 | 2725215.1467 | 1206625.5397 | 2725215.1078 | 1206620.1459 | 2725216.8705 | 1206614.0893 | 2725220.7117 | 1206608.321 | 2725225.0555 | 1206604.6982
26 | 2725221.8862 | 1206654.5699 | 2725214.4487 | 1206650.3378
27 | 2725226.8904 | 1206593.3947 | 2725225.0555 | 1206604.6982
28 | 2725225.0555 | 1206604.6982 | 2725237.7158 | 1206603.0319
29 | 2725214.4487 | 1206650.3378 | 2725194.907 | 1206639.218
30 | 2725174.4422 | 1206629.3668 | 2725182.2604 | 1206632.0217 | 2725194.907 | 1206639.218
31 | 2725174.4422 | 1206629.3668 | 2725174.1078 | 1206629.2532
32 | 2725174.1078 | 1206629.2532 | 2725157.3773 | 1206623.572
33 | 2725226.8904 | 1206593.3947 | 2725230.4081 | 1206574.0426 | 2725230.2468 | 1206569.7693 | 2725229.625 | 1206565.3639
34 | 2725226.8904 | 1206593.3947 | 2725221.985 | 1206591.5126 | 2725220.1087 | 1206591.0173 | 2725214.3532 | 1206590.8503
35 | 2725246.5411 | 1206602.3175 | 2725244.2186 | 1206602.1761 | 2725237.7158 | 1206603.0319
36 | 2725144.5394 | 1206617.9675 | 2725152.7331 | 1206621.995 | 2725157.3773 | 1206623.572
37 | 2725225.2722 | 1206549.0713 | 2725229.0017 | 1206560.9475 | 2725229.625 | 1206565.3639
38 | 2725190.4981 | 1206589.1431 | 2725194.9779 | 1206590.0785 | 2725200.7365 | 1206590.4551 | 2725214.3532 | 1206590.8503
39 | 2725144.5394 | 1206617.9675 | 2725142.3036 | 1206616.8686
40 | 2725132.7413 | 1206612.1684 | 2725142.3036 | 1206616.8686
41 | 2725132.7413 | 1206612.1684 | 2725136.4474 | 1206589.2619
42 | 2725132.7413 | 1206612.1684 | 2725129.4547 | 1206610.2577
43 | 2725145.3853 | 1206586.3212 | 2725142.4135 | 1206586.2735 | 2725139.5401 | 1206586.1688 | 2725137.8937 | 1206587.0461 | 2725136.4474 | 1206589.2619 | 2725136.4474 | 1206589.2619
44 | 2725114.4676 | 1206601.5449 | 2725129.4547 | 1206610.2577
45 | 2725154.4101 | 1206546.7726 | 2725161.3418 | 1206552.1553 | 2725162.5817 | 1206557.2408 | 2725162.0393 | 1206582.7267 | 2725161.4025 | 1206585.1596 | 2725160.0019 | 1206586.2867 | 2725158.1254 | 1206586.5253 | 2725145.3853 | 1206586.3212
46 | 2725092.329 | 1206635.5188 | 2725087.2136 | 1206634.1247
47 | 2725097.2292 | 1206636.8542 | 2725092.329 | 1206635.5188
48 | 2725087.2136 | 1206634.1247 | 2725081.9479 | 1206632.6897
49 | 2725074.7853 | 1206630.1942 | 2725078.0008 | 1206631.614 | 2725081.9479 | 1206632.6897
50 | 2725061.8047 | 1206623.9697 | 2725069.4078 | 1206627.8199 | 2725074.7853 | 1206630.1942
51 | 2725047.9128 | 1206618.9296 | 2725051.2889 | 1206618.6445 | 2725061.8047 | 1206623.9697
52 | 2725046.1568 | 1206593.8983 | 2725050.6046 | 1206590.5561
53 | 2725174.0092 | 1206519.2919 | 2725189.5133 | 1206522.5534
54 | 2725161.412 | 1206512.5487 | 2725169.802 | 1206518.4069 | 2725174.0092 | 1206519.2919
55 | 2725197.9856 | 1206524.3357 | 2725189.5133 | 1206522.5534
56 | 2725197.9856 | 1206524.3357 | 2725205.8896 | 1206527.2481 | 2725212.884 | 1206531.8205 | 2725218.0264 | 1206536.9101 | 2725222.4423 | 1206542.9073 | 2725223.2819 | 1206544.7361
57 | 2725225.2722 | 1206549.0713 | 2725223.2819 | 1206544.7361
58 | 2725175.127 | 1206588.0385 | 2725184.9722 | 1206587.9893 | 2725190.4981 | 1206589.1431

## bus_geodata
| x | y | coords
0 | 2724929.7542 | 1206649.7969
1 | 2724943.4443 | 1206665.3172
2 | 2724958.899 | 1206677.3327
3 | 2724970.1551 | 1206565.6831
4 | 2725021.6011 | 1206596.6615
5 | 2724910.8633 | 1206522.1099
6 | 2724958.1313 | 1206688.2067
7 | 2725041.8973 | 1206636.1301
8 | 2725054.441 | 1206628.6849
9 | 2724959.6585 | 1206693.048
10 | 2724965.2563 | 1206701.2695
11 | 2724969.7241 | 1206706.0368
12 | 2724968.4217 | 1206718.521
13 | 2724973.7125 | 1206725.1793
14 | 2725040.9732 | 1206599.7696
15 | 2725040.9525 | 1206550.1099
16 | 2725056.8935 | 1206565.1802
17 | 2725070.2165 | 1206575.8193
18 | 2725099.5459 | 1206592.8701
19 | 2725054.8648 | 1206587.3549
20 | 2725254.1152 | 1206639.8966
21 | 2725233.9388 | 1206663.5185
22 | 2725226.7309 | 1206658.1669
23 | 2725221.8862 | 1206654.5699
24 | 2725225.0555 | 1206604.6982
25 | 2725214.4487 | 1206650.3378
26 | 2725194.907 | 1206639.218
27 | 2725174.4422 | 1206629.3668
28 | 2725174.1078 | 1206629.2532
29 | 2725226.8904 | 1206593.3947
30 | 2725237.7158 | 1206603.0319
31 | 2725157.3773 | 1206623.572
32 | 2725229.625 | 1206565.3639
33 | 2725214.3532 | 1206590.8503
34 | 2725246.5411 | 1206602.3175
35 | 2725144.5394 | 1206617.9675
36 | 2725142.3036 | 1206616.8686
37 | 2725132.7413 | 1206612.1684
38 | 2725136.4474 | 1206589.2619
39 | 2725129.4547 | 1206610.2577
40 | 2725145.3853 | 1206586.3212
41 | 2725114.4676 | 1206601.5449
42 | 2725092.329 | 1206635.5188
43 | 2725087.2136 | 1206634.1247
44 | 2725097.2292 | 1206636.8542
45 | 2725081.9479 | 1206632.6897
46 | 2725074.7853 | 1206630.1942
47 | 2725061.8047 | 1206623.9697
48 | 2725047.9129 | 1206618.9296
49 | 2725046.1568 | 1206593.8983
50 | 2725050.6046 | 1206590.5561
51 | 2725154.4101 | 1206546.7726
52 | 2725174.0092 | 1206519.2919
53 | 2725189.5133 | 1206522.5534
54 | 2725161.412 | 1206512.5487
55 | 2725197.9856 | 1206524.3357
56 | 2725223.2819 | 1206544.7361
57 | 2725225.2722 | 1206549.0713
58 | 2725190.4981 | 1206589.1431
59 | 2725175.127 | 1206588.0385
60 | 2725132.7413 | 1206612.1684

## line_std_types
| c_nf_per_km | r_ohm_per_km | x_ohm_per_km | max_i_ka | type | q_mm2 | alpha | voltage_rating
NAYY 4x50 SE | 210 | 0.642 | 0.083 | 0.142 | cs | 50 | 0.00403 | LV
NAYY 4x120 SE | 264 | 0.225 | 0.08 | 0.242 | cs | 120 | 0.00403 | LV
NAYY 4x150 SE | 261 | 0.208 | 0.08 | 0.27 | cs | 150 | 0.00403 | LV
NA2XS2Y 1x95 RM/25 12/20 kV | 216 | 0.313 | 0.132 | 0.252 | cs | 95 | 0.00403 | MV
NA2XS2Y 1x185 RM/25 12/20 kV | 273 | 0.161 | 0.117 | 0.362 | cs | 185 | 0.00403 | MV
NA2XS2Y 1x240 RM/25 12/20 kV | 304 | 0.122 | 0.112 | 0.421 | cs | 240 | 0.00403 | MV
NA2XS2Y 1x95 RM/25 6/10 kV | 315 | 0.313 | 0.123 | 0.249 | cs | 95 | 0.00403 | MV
NA2XS2Y 1x185 RM/25 6/10 kV | 406 | 0.161 | 0.11 | 0.358 | cs | 185 | 0.00403 | MV
NA2XS2Y 1x240 RM/25 6/10 kV | 456 | 0.122 | 0.105 | 0.416 | cs | 240 | 0.00403 | MV
NA2XS2Y 1x150 RM/25 12/20 kV | 250 | 0.206 | 0.116 | 0.319 | cs | 150 | 0.00403 | MV
NA2XS2Y 1x120 RM/25 12/20 kV | 230 | 0.253 | 0.119 | 0.283 | cs | 120 | 0.00403 | MV
NA2XS2Y 1x70 RM/25 12/20 kV | 190 | 0.443 | 0.132 | 0.22 | cs | 70 | 0.00403 | MV
NA2XS2Y 1x150 RM/25 6/10 kV | 360 | 0.206 | 0.11 | 0.315 | cs | 150 | 0.00403 | MV
NA2XS2Y 1x120 RM/25 6/10 kV | 340 | 0.253 | 0.113 | 0.28 | cs | 120 | 0.00403 | MV
NA2XS2Y 1x70 RM/25 6/10 kV | 280 | 0.443 | 0.123 | 0.217 | cs | 70 | 0.00403 | MV
N2XS(FL)2Y 1x120 RM/35 64/110 kV | 112 | 0.153 | 0.166 | 0.366 | cs | 120 | 0.00393 | HV
N2XS(FL)2Y 1x185 RM/35 64/110 kV | 125 | 0.099 | 0.156 | 0.457 | cs | 185 | 0.00393 | HV
N2XS(FL)2Y 1x240 RM/35 64/110 kV | 135 | 0.075 | 0.149 | 0.526 | cs | 240 | 0.00393 | HV
N2XS(FL)2Y 1x300 RM/35 64/110 kV | 144 | 0.06 | 0.144 | 0.588 | cs | 300 | 0.00393 | HV
15-AL1/3-ST1A 0.4 | 11 | 1.8769 | 0.35 | 0.105 | ol | 16 | 0.00403 | LV
24-AL1/4-ST1A 0.4 | 11.25 | 1.2012 | 0.335 | 0.14 | ol | 24 | 0.00403 | LV
48-AL1/8-ST1A 0.4 | 12.2 | 0.5939 | 0.3 | 0.21 | ol | 48 | 0.00403 | LV
94-AL1/15-ST1A 0.4 | 13.2 | 0.306 | 0.29 | 0.35 | ol | 94 | 0.00403 | LV
34-AL1/6-ST1A 10.0 | 9.7 | 0.8342 | 0.36 | 0.17 | ol | 34 | 0.00403 | MV
48-AL1/8-ST1A 10.0 | 10.1 | 0.5939 | 0.35 | 0.21 | ol | 48 | 0.00403 | MV
70-AL1/11-ST1A 10.0 | 10.4 | 0.4132 | 0.339 | 0.29 | ol | 70 | 0.00403 | MV
94-AL1/15-ST1A 10.0 | 10.75 | 0.306 | 0.33 | 0.35 | ol | 94 | 0.00403 | MV
122-AL1/20-ST1A 10.0 | 11.1 | 0.2376 | 0.323 | 0.41 | ol | 122 | 0.00403 | MV
149-AL1/24-ST1A 10.0 | 11.25 | 0.194 | 0.315 | 0.47 | ol | 149 | 0.00403 | MV
34-AL1/6-ST1A 20.0 | 9.15 | 0.8342 | 0.382 | 0.17 | ol | 34 | 0.00403 | MV
48-AL1/8-ST1A 20.0 | 9.5 | 0.5939 | 0.372 | 0.21 | ol | 48 | 0.00403 | MV
70-AL1/11-ST1A 20.0 | 9.7 | 0.4132 | 0.36 | 0.29 | ol | 70 | 0.00403 | MV
94-AL1/15-ST1A 20.0 | 10 | 0.306 | 0.35 | 0.35 | ol | 94 | 0.00403 | MV
122-AL1/20-ST1A 20.0 | 10.3 | 0.2376 | 0.344 | 0.41 | ol | 122 | 0.00403 | MV
149-AL1/24-ST1A 20.0 | 10.5 | 0.194 | 0.337 | 0.47 | ol | 149 | 0.00403 | MV
184-AL1/30-ST1A 20.0 | 10.75 | 0.1571 | 0.33 | 0.535 | ol | 184 | 0.00403 | MV
243-AL1/39-ST1A 20.0 | 11 | 0.1188 | 0.32 | 0.645 | ol | 243 | 0.00403 | MV
48-AL1/8-ST1A 110.0 | 8 | 0.5939 | 0.46 | 0.21 | ol | 48 | 0.00403 | HV
70-AL1/11-ST1A 110.0 | 8.4 | 0.4132 | 0.45 | 0.29 | ol | 70 | 0.00403 | HV
94-AL1/15-ST1A 110.0 | 8.65 | 0.306 | 0.44 | 0.35 | ol | 94 | 0.00403 | HV
122-AL1/20-ST1A 110.0 | 8.5 | 0.2376 | 0.43 | 0.41 | ol | 122 | 0.00403 | HV
149-AL1/24-ST1A 110.0 | 8.75 | 0.194 | 0.41 | 0.47 | ol | 149 | 0.00403 | HV
184-AL1/30-ST1A 110.0 | 8.8 | 0.1571 | 0.4 | 0.535 | ol | 184 | 0.00403 | HV
243-AL1/39-ST1A 110.0 | 9 | 0.1188 | 0.39 | 0.645 | ol | 243 | 0.00403 | HV
305-AL1/39-ST1A 110.0 | 9.2 | 0.0949 | 0.38 | 0.74 | ol | 305 | 0.00403 | HV
490-AL1/64-ST1A 110.0 | 9.75 | 0.059 | 0.37 | 0.96 | ol | 490 | 0.00403 | HV
679-AL1/86-ST1A 110.0 | 9.95 | 0.042 | 0.36 | 1.15 | ol | 679 | 0.00403 | HV
490-AL1/64-ST1A 220.0 | 10 | 0.059 | 0.285 | 0.96 | ol | 490 | 0.00403 | HV
679-AL1/86-ST1A 220.0 | 11.7 | 0.042 | 0.275 | 1.15 | ol | 679 | 0.00403 | HV
490-AL1/64-ST1A 380.0 | 11 | 0.059 | 0.253 | 0.96 | ol | 490 | 0.00403 | HV
679-AL1/86-ST1A 380.0 | 14.6 | 0.042 | 0.25 | 1.15 | ol | 679 | 0.00403 | HV

## trafo_std_types
| i0_percent | pfe_kw | vkr_percent | sn_mva | vn_lv_kv | vn_hv_kv | vk_percent | shift_degree | vector_group | tap_side | tap_neutral | tap_min | tap_max | tap_step_degree | tap_step_percent | tap_phase_shifter
160 MVA 380/110 kV | 0.06 | 60 | 0.25 | 160 | 110 | 380 | 12.2 | 0 | Yy0 | hv | 0 | -9 | 9 | 0 | 1.5 | FALSE
100 MVA 220/110 kV | 0.06 | 55 | 0.26 | 100 | 110 | 220 | 12 | 0 | Yy0 | hv | 0 | -9 | 9 | 0 | 1.5 | FALSE
63 MVA 110/20 kV | 0.04 | 22 | 0.32 | 63 | 20 | 110 | 18 | 150 | YNd5 | hv | 0 | -9 | 9 | 0 | 1.5 | FALSE
40 MVA 110/20 kV | 0.05 | 18 | 0.34 | 40 | 20 | 110 | 16.2 | 150 | YNd5 | hv | 0 | -9 | 9 | 0 | 1.5 | FALSE
25 MVA 110/20 kV | 0.07 | 14 | 0.41 | 25 | 20 | 110 | 12 | 150 | YNd5 | hv | 0 | -9 | 9 | 0 | 1.5 | FALSE
63 MVA 110/10 kV | 0.04 | 22 | 0.32 | 63 | 10 | 110 | 18 | 150 | YNd5 | hv | 0 | -9 | 9 | 0 | 1.5 | FALSE
40 MVA 110/10 kV | 0.05 | 18 | 0.34 | 40 | 10 | 110 | 16.2 | 150 | YNd5 | hv | 0 | -9 | 9 | 0 | 1.5 | FALSE
25 MVA 110/10 kV | 0.07 | 14 | 0.41 | 25 | 10 | 110 | 12 | 150 | YNd5 | hv | 0 | -9 | 9 | 0 | 1.5 | FALSE
0.25 MVA 20/0.4 kV | 0.32 | 0.8 | 1.44 | 0.25 | 0.4 | 20 | 6 | 150 | Yzn5 | hv | 0 | -2 | 2 | 0 | 2.5 | FALSE
0.4 MVA 20/0.4 kV | 0.3375 | 1.35 | 1.425 | 0.4 | 0.4 | 20 | 6 | 150 | Dyn5 | hv | 0 | -2 | 2 | 0 | 2.5 | FALSE
0.63 MVA 20/0.4 kV | 0.2619 | 1.65 | 1.206 | 0.63 | 0.4 | 20 | 6 | 150 | Dyn5 | hv | 0 | -2 | 2 | 0 | 2.5 | FALSE
0.25 MVA 10/0.4 kV | 0.24 | 0.6 | 1.2 | 0.25 | 0.4 | 10 | 4 | 150 | Dyn5 | hv | 0 | -2 | 2 | 0 | 2.5 | FALSE
0.4 MVA 10/0.4 kV | 0.2375 | 0.95 | 1.325 | 0.4 | 0.4 | 10 | 4 | 150 | Dyn5 | hv | 0 | -2 | 2 | 0 | 2.5 | FALSE
0.63 MVA 10/0.4 kV | 0.1873 | 1.18 | 1.0794 | 0.63 | 0.4 | 10 | 4 | 150 | Dyn5 | hv | 0 | -2 | 2 | 0 | 2.5 | FALSE

## trafo3w_std_types
| sn_hv_mva | sn_mv_mva | sn_lv_mva | vn_hv_kv | vn_mv_kv | vn_lv_kv | vk_hv_percent | vk_mv_percent | vk_lv_percent | vkr_hv_percent | vkr_mv_percent | vkr_lv_percent | pfe_kw | i0_percent | shift_mv_degree | shift_lv_degree | vector_group | tap_side | tap_neutral | tap_min | tap_max | tap_step_percent
63/25/38 MVA 110/20/10 kV | 63 | 25 | 38 | 110 | 20 | 10 | 10.4 | 10.4 | 10.4 | 0.28 | 0.32 | 0.35 | 35 | 0.89 | 0 | 0 | YN0yn0yn0 | hv | 0 | -10 | 10 | 1.2
63/25/38 MVA 110/10/10 kV | 63 | 25 | 38 | 110 | 10 | 10 | 10.4 | 10.4 | 10.4 | 0.28 | 0.32 | 0.35 | 35 | 0.89 | 0 | 0 | YN0yn0yn0 | hv | 0 | -10 | 10 | 1.2

## fuse_std_types
| fuse_type | i_rated_a | t_avg | t_min | t_total | x_avg | x_min | x_total
HV 100A | HV 100A | 100 | 0 | [10.0, 3.64, 0.854, 0.281, 0.1, 0.0531, 0.022, 0.01] | [10.0, 4.267, 1.21, 0.403, 0.1, 0.058, 0.022, 0.01] | 0 | [300.0, 350.0, 450.0, 550.0, 700.0, 850.0, 1200.0, 1752.0] | [600.0, 700.0, 900.0, 1150.0, 1665.0, 2000.0, 3000.0, 4313.0]
HV 10A | HV 10A | 10 | 0 | [10.0, 1675.0, 0.344, 0.156, 0.1, 0.0417, 0.0171, 0.01] | [10.0, 1.3, 0.3, 0.155, 0.1, 0.0555, 0.023, 0.01] | 0 | [30.0, 32.0, 35.0, 37.0, 39.0, 50.0, 70.0, 88.0] | [60.0, 70.0, 80.0, 87.0, 94.0, 110.0, 150.0, 216.0]
HV 125A | HV 125A | 125 | 0 | [10.0, 1.82, 0.344, 0.1, 0.0467, 0.0269, 0.01] | [10.0, 2.478, 0.426, 0.1, 0.0427, 0.0211, 0.01] | 0 | [375.0, 500.0, 700.0, 925.0, 1200.0, 1500.0, 2341.0] | [750.0, 1000.0, 1500.0, 2200.0, 3000.0, 4000.0, 5765.0]
HV 160A | HV 160A | 160 | 0 | [10.0, 4.15, 1.03, 0.198, 0.1, 0.051, 0.0172, 0.01] | [10.0, 2.3, 0.734, 0.274, 0.1, 0.046, 0.0177, 0.01] | 0 | [480.0, 550.0, 700.0, 1000.0, 1260.0, 1600.0, 2500.0, 3227.0] | [960.0, 1300.0, 1700.0, 2200.0, 2996.0, 4000.0, 6000.0, 7946.0]
HV 16A | HV 16A | 16 | 0 | [10.0, 0.352, 0.164, 0.1, 0.0649, 0.0342, 0.01] | [10.0, 2.34, 0.722, 0.181, 0.1, 0.055, 0.0296, 0.01] | 0 | [48.0, 60.0, 65.0, 71.0, 80.0, 100.0, 162.0] | [96.0, 110.0, 125.0, 150.0, 168.0, 200.0, 250.0, 398.0]
HV 200A | HV 200A | 200 | 0 | [10.0, 4.267, 1.21, 0.403, 0.1, 0.058, 0.022, 0.01] | [10.0, 3.73, 1.654, 0.328, 0.1, 0.0531, 0.019, 0.01] | 0 | [600.0, 700.0, 900.0, 1150.0, 1665.0, 2000.0, 3000.0, 4313.0] | [1200.0, 1500.0, 1800.0, 2700.0, 3960.0, 5000.0, 7500.0, 10620.0]
HV 20A | HV 20A | 20 | 0 | [10.0, 1.3, 0.3, 0.155, 0.1, 0.0555, 0.023, 0.01] | [10.0, 1.3, 0.161, 0.1, 0.0611, 0.0399, 0.0141, 0.01] | 0 | [60.0, 70.0, 80.0, 87.0, 94.0, 110.0, 150.0, 216.0] | [120.0, 150.0, 200.0, 223.0, 260.0, 300.0, 450.0, 532.0]
HV 25A | HV 25A | 25 | 0 | [10.0, 2.512, 0.833, 0.299, 0.1, 0.0372, 0.0223, 0.01] | [10.0, 3.125, 0.597, 0.198, 0.1, 0.0378, 0.022, 0.01] | 0 | [75.0, 82.0, 90.0, 100.0, 124.0, 170.0, 200.0, 289.0] | [150.0, 170.0, 210.0, 250.0, 294.0, 400.0, 500.0, 711.0]
HV 31.5A | HV 31.5A | 31.5 | 0 | [10.0, 2.34, 0.722, 0.181, 0.1, 0.055, 0.0296, 0.01] | [10.0, 2.84, 0.368, 0.164, 0.1, 0.0621, 0.0378, 0.0195, 0.01] | 0 | [95.0, 110.0, 125.0, 150.0, 165.0, 200.0, 250.0, 390.0] | [189.0, 220.0, 300.0, 350.0, 393.0, 450.0, 530.0, 700.0, 960.0]
HV 40A | HV 40A | 40 | 0 | [10.0, 1.3, 0.161, 0.1, 0.0611, 0.0399, 0.0141, 0.01] | [10.0, 2.05, 0.369, 0.198, 0.1, 0.051, 0.0298, 0.01] | 0 | [120.0, 150.0, 200.0, 223.0, 260.0, 300.0, 450.0, 532.0] | [240.0, 300.0, 400.0, 450.0, 530.0, 650.0, 800.0, 1311.0]
HV 50A | HV 50A | 50 | 0 | [10.0, 3.215, 0.597, 0.198, 0.1, 0.0378, 0.022, 0.01] | [10.0, 3.64, 0.854, 0.281, 0.1, 0.0531, 0.022, 0.01] | 0 | [150.0, 170.0, 210.0, 250.0, 294.0, 400.0, 500.0, 711.0] | [300.0, 350.0, 450.0, 550.0, 700.0, 850.0, 1200.0, 1752.0]
HV 6.3A | HV 6.3A | 6.3 | 0 | [10.0, 1.39, 0.344, 0.168, 0.1, 0.056, 0.0263, 0.01] | [10.0, 1.711, 0.516, 0.198, 0.1, 0.0634, 0.0303, 0.01] | 0 | [19.0, 19.5, 20.4, 20.8, 22.0, 25.0, 32.0, 48.0] | [38.0, 40.0, 43.0, 48.0, 53.0, 60.0, 75.0, 118.0]
HV 63A | HV 63A | 63 | 0 | [10.0, 2.84, 0.368, 0.164, 0.1, 0.0621, 0.0378, 0.0195, 0.01] | [10.0, 1.82, 0.344, 0.1, 0.0467, 0.0269, 0.01] | 0 | [189.0, 220.0, 300.0, 350.0, 393.0, 450.0, 530.0, 700.0, 961.0] | [378.0, 500.0, 700.0, 934.0, 1200.0, 1500.0, 2366.0]
HV 80A | HV 80A | 80 | 0 | [10.0, 2.05, 0.369, 0.198, 0.1, 0.051, 0.0298, 0.01] | [10.0, 4.15, 1.03, 0.198, 0.1, 0.051, 0.0172, 0.01] | 0 | [240.0, 300.0, 400.0, 450.0, 530.0, 650.0, 800.0, 1311.0] | [480.0, 550.0, 700.0, 1000.0, 1260.0, 1600.0, 2500.0, 3227.0]
Siemens NH-1-100 | Siemens NH-1-100 | 100 | [5400.0, 2000.0, 400.0, 20.0, 1.0, 0.2, 0.012, 0.004] | 0 | 0 | [150.0, 190.0, 250.0, 430.0, 900.0, 1250.0, 2700.0, 3600.0] | 0 | 0
Siemens NH-1-125 | Siemens NH-1-125 | 125 | [4800.0, 120.0, 7.0, 0.1, 0.004] | 0 | 0 | [180.0, 400.0, 740.0, 2000.0, 4250.0] | 0 | 0
Siemens NH-1-16 | Siemens NH-1-16 | 16 | [4000.0, 400.0, 2.0, 0.1, 0.04, 0.01] | 0 | 0 | [26.0, 35.0, 75.0, 150.0, 200.0, 300.0] | 0 | 0
Siemens NH-1-160 | Siemens NH-1-160 | 160 | [4800.0, 120.0, 7.0, 0.1, 0.004] | 0 | 0 | [210.0, 500.0, 900.0, 2300.0, 5000.0] | 0 | 0
Siemens NH-1-25 | Siemens NH-1-25 | 25 | [4000.0, 1000.0, 10.0, 0.2, 0.02, 0.01] | 0 | 0 | [40.0, 50.0, 100.0, 210.0, 400.0, 500.0] | 0 | 0
Siemens NH-1-50 | Siemens NH-1-50 | 50 | [4000.0, 40.0, 4.0, 1.0, 0.02, 0.01] | 0 | 0 | [86.0, 200.0, 300.0, 400.0, 1000.0, 1280.0] | 0 | 0
Siemens NH-1-63 | Siemens NH-1-63 | 63 | [4000.0, 100.0, 10.0, 2.0, 0.04, 0.01] | 0 | 0 | [100.0, 200.0, 300.0, 400.0, 1000.0, 1500.0] | 0 | 0
Siemens NH-1-80 | Siemens NH-1-80 | 80 | [4800.0, 120.0, 7.0, 0.1, 0.01] | 0 | 0 | [150.58, 250.0, 450.0, 1150.0, 2470.0] | 0 | 0
Siemens NH-2-1000 | Siemens NH-2-1000 | 1000 | [4800.0, 120.0, 7.0, 0.1, 0.004] | 0 | 0 | [1900.0, 3500.0, 8400.0, 24000.0, 52000.0] | 0 | 0
Siemens NH-2-200 | Siemens NH-2-200 | 200 | [4800.0, 120.0, 7.0, 0.1, 0.004] | 0 | 0 | [280.0, 650.0, 1200.0, 3000.0, 7000.0] | 0 | 0
Siemens NH-2-224 | Siemens NH-2-224 | 224 | [4800.0, 120.0, 7.0, 0.2, 0.04, 0.004] | 0 | 0 | [400.0, 750.0, 1453.0, 3025.0, 4315.0, 7600.0] | 0 | 0
Siemens NH-2-250 | Siemens NH-2-250 | 250 | [4800.0, 120.0, 7.0, 0.1, 0.004] | 0 | 0 | [450.0, 800.0, 1650.0, 4000.0, 8500.0] | 0 | 0
Siemens NH-2-315 | Siemens NH-2-315 | 315 | [4800.0, 120.0, 7.0, 0.1, 0.004] | 0 | 0 | [550.0, 920.0, 1900.0, 5000.0, 11000.0] | 0 | 0
Siemens NH-2-355 | Siemens NH-2-355 | 355 | [4800.0, 120.0, 6.0, 0.1, 0.004] | 0 | 0 | [650.0, 1116.27, 2350.0, 5840.0, 12790.0] | 0 | 0
Siemens NH-2-400 | Siemens NH-2-400 | 400 | [4800.0, 120.0, 7.0, 0.1, 0.004] | 0 | 0 | [720.0, 1350.0, 2800.0, 6500.0, 15000.0] | 0 | 0
Siemens NH-2-425 | Siemens NH-2-425 | 425 | [4800.0, 120.0, 7.0, 0.1, 0.004] | 0 | 0 | [850.0, 1500.0, 3050.0, 7500.0, 16500.0] | 0 | 0
Siemens NH-2-630 | Siemens NH-2-630 | 630 | [4800.0, 120.0, 7.0, 0.1, 0.004] | 0 | 0 | [1200.0, 2000.0, 4800.0, 12000.0, 26000.0] | 0 | 0

## res_bus
| vm_pu | va_degree | p_mw | q_mvar
0 | 0.97893 | -0.14806 | 0.0164 | 0.0041102
1 | 0.97942 | -0.1445 | 0.0050068 | 0.0012548
2 | 0.98003 | -0.14014 | 0 | 0
3 | 0.98752 | -0.087128 | 0.0058556 | 0.0014676
4 | 0.9885 | -0.080175 | 0.0030643 | 0.00076798
5 | 0.98694 | -0.091245 | 0.0054594 | 0.0013682
6 | 0.97975 | -0.14218 | 0.0049669 | 0.0012448
7 | 0.98532 | -0.10259 | 0.0038064 | 0.00095397
8 | 0.98623 | -0.096145 | 0 | 0
9 | 0.97965 | -0.14286 | 0.0039872 | 0.0009993
10 | 0.97952 | -0.14378 | 0.0023807 | 0.00059667
11 | 0.97946 | -0.14422 | 0 | 0
12 | 0.97933 | -0.14517 | 0.0027667 | 0.0006934
13 | 0.97928 | -0.1455 | 0.0036861 | 0.00092381
14 | 0.98892 | -0.077202 | 0 | 0
15 | 0.99314 | -0.047651 | 0.0034627 | 0.00086782
16 | 0.99325 | -0.046882 | 0.0018953 | 0.000475
17 | 0.99338 | -0.045957 | 0 | 0
18 | 0.99771 | -0.015841 | 0.0035908 | 0.00089995
19 | 0.99107 | -0.062073 | 0.0018322 | 0.00045918
20 | 0.98573 | -0.099976 | 0.017091 | 0.0042835
21 | 0.98683 | -0.092142 | 0 | 0
22 | 0.98705 | -0.090569 | 0.0067048 | 0.0016804
23 | 0.98726 | -0.089098 | 0 | 0
24 | 0.98375 | -0.11395 | 0 | 0
25 | 0.98811 | -0.083098 | 0.0055713 | 0.0013963
26 | 0.99052 | -0.066108 | 0.0069793 | 0.0017492
27 | 0.9932 | -0.047346 | 0.0084472 | 0.0021171
28 | 0.99324 | -0.047026 | 0.0070591 | 0.0017692
29 | 0.98312 | -0.11844 | 0 | 0
30 | 0.98362 | -0.11485 | 0.0022613 | 0.00056675
31 | 0.99571 | -0.029802 | 0.0087221 | 0.002186
32 | 0.98213 | -0.12548 | 0.0048816 | 0.0012234
33 | 0.98286 | -0.1203 | 0.0068121 | 0.0017073
34 | 0.98357 | -0.11527 | 0.0045495 | 0.0011402
35 | 0.99678 | -0.022371 | 0.0050749 | 0.0012719
36 | 0.99698 | -0.020989 | 0.0087776 | 0.0021999
37 | 0.99789 | -0.01462 | 0.004921 | 0.0012333
38 | 0.99755 | -0.017002 | 0.001605 | 0.00040225
39 | 0.99826 | -0.012062 | 0.0048473 | 0.0012149
40 | 0.99743 | -0.017899 | 0.0028553 | 0.00071562
41 | 1 | 0 | -0.23451 | -0.058946
42 | 0.98579 | -0.09935 | 0.0017567 | 0.00044026
43 | 0.98588 | -0.098684 | 0.0017447 | 0.00043725
44 | 0.98571 | -0.099897 | 0.010477 | 0.0026258
45 | 0.98599 | -0.097901 | 0.0017589 | 0.00044081
46 | 0.98616 | -0.096672 | 0.0017941 | 0.00044964
47 | 0.98653 | -0.094082 | 0.0024585 | 0.00061616
48 | 0.98697 | -0.090971 | 0 | 0
49 | 0.98981 | -0.070945 | 0.0017824 | 0.00044671
50 | 0.99045 | -0.06646 | 0.0017614 | 0.00044144
51 | 0.99694 | -0.021287 | 0.0057713 | 0.0014464
52 | 0.98051 | -0.13701 | 0.0018029 | 0.00045184
53 | 0.98073 | -0.13547 | 0.0036795 | 0.00092218
54 | 0.98035 | -0.13815 | 0.007561 | 0.001895
55 | 0.98089 | -0.1343 | 0 | 0
56 | 0.98153 | -0.12977 | 0.0060707 | 0.0015215
57 | 0.98166 | -0.12883 | 0 | 0
58 | 0.98261 | -0.12205 | 0.0033939 | 0.00085058
59 | 0.98253 | -0.12264 | 0.0036945 | 0.00092592
60 | 0.99998 | 149.9947 | 0 | 0

## res_line
| p_from_mw | q_from_mvar | p_to_mw | q_to_mvar | pl_mw | ql_mvar | i_from_ka | i_to_ka | i_ka | vm_from_pu | va_from_degree | vm_to_pu | va_to_degree | loading_percent
0 | -0.0164 | -0.0041102 | 0.016408 | 0.004113 | 8.0888e-06 | 2.8487e-06 | 0.024929 | 0.024929 | 0.024929 | 0.97893 | -0.14806 | 0.97942 | -0.1445 | 9.2328
1 | -0.021415 | -0.0053679 | 0.021428 | 0.0053726 | 1.2931e-05 | 4.7268e-06 | 0.032535 | 0.032535 | 0.032535 | 0.97942 | -0.1445 | 0.98003 | -0.14014 | 12.0501
2 | 0.017796 | 0.0044607 | -0.017791 | -0.0044589 | 5.0269e-06 | 1.7944e-06 | 0.027021 | 0.027021 | 0.027021 | 0.98003 | -0.14014 | 0.97975 | -0.14218 | 10.0078
3 | -0.039224 | -0.0098333 | 0.039429 | 0.009911 | 0.00020509 | 7.7706e-05 | 0.059556 | 0.059556 | 0.059556 | 0.98003 | -0.14014 | 0.98532 | -0.10259 | 22.0579
4 | -0.011318 | -0.0028361 | 0.011329 | 0.0028395 | 1.0899e-05 | 3.4227e-06 | 0.017054 | 0.017054 | 0.017054 | 0.98752 | -0.087128 | 0.9885 | -0.080175 | 6.3163
5 | 0.0054625 | 0.0013685 | -0.0054594 | -0.0013682 | 3.1106e-06 | 2.5556e-07 | 0.0082308 | 0.0082311 | 0.0082311 | 0.98752 | -0.087128 | 0.98694 | -0.091245 | 3.0486
6 | -0.014393 | -0.0036075 | 0.014399 | 0.0036095 | 5.926e-06 | 2.0198e-06 | 0.021667 | 0.021667 | 0.021667 | 0.9885 | -0.080175 | 0.98892 | -0.077202 | 8.0247
7 | 0.012824 | 0.0032141 | -0.012823 | -0.0032137 | 1.2165e-06 | 4.0317e-07 | 0.019477 | 0.019477 | 0.019477 | 0.97975 | -0.14218 | 0.97965 | -0.14286 | 7.2139
8 | -0.043236 | -0.010865 | 0.043274 | 0.01088 | 3.8818e-05 | 1.4744e-05 | 0.065304 | 0.065304 | 0.065304 | 0.98532 | -0.10259 | 0.98623 | -0.096145 | 24.1867
9 | -0.043274 | -0.01088 | 0.043306 | 0.010892 | 3.121e-05 | 1.1854e-05 | 0.065304 | 0.065304 | 0.065304 | 0.98623 | -0.096145 | 0.98697 | -0.090971 | 24.1867
10 | 0.008836 | 0.0022144 | -0.0088349 | -0.0022141 | 1.1224e-06 | 3.0597e-07 | 0.013421 | 0.013421 | 0.013421 | 0.97965 | -0.14286 | 0.97952 | -0.14378 | 4.9708
11 | 0.0064541 | 0.0016174 | -0.0064538 | -0.0016173 | 3.923e-07 | 6.8568e-08 | 0.0098046 | 0.0098046 | 0.0098046 | 0.97952 | -0.14378 | 0.97946 | -0.14422 | 3.6313
12 | 0.0064538 | 0.0016173 | -0.0064529 | -0.0016172 | 8.4949e-07 | 1.4851e-07 | 0.0098046 | 0.0098047 | 0.0098047 | 0.97946 | -0.14422 | 0.97933 | -0.14517 | 3.6314
13 | 0.0036862 | 0.00092377 | -0.0036861 | -0.00092381 | 1.6648e-07 | -4.2974e-08 | 0.0056009 | 0.0056009 | 0.0056009 | 0.97933 | -0.14517 | 0.97928 | -0.1455 | 2.0744
14 | -0.077837 | -0.019565 | 0.077905 | 0.019591 | 6.7879e-05 | 2.6006e-05 | 0.11714 | 0.11714 | 0.11714 | 0.98892 | -0.077202 | 0.98981 | -0.070945 | 43.3856
15 | 0.063438 | 0.015955 | -0.063317 | -0.015909 | 0.00012154 | 4.6473e-05 | 0.095475 | 0.095475 | 0.095475 | 0.98892 | -0.077202 | 0.98697 | -0.090971 | 35.361
16 | -0.0034627 | -0.00086782 | 0.003463 | 0.00086768 | 3.6885e-07 | -1.4234e-07 | 0.0051881 | 0.005188 | 0.0051881 | 0.99314 | -0.047651 | 0.99325 | -0.046882 | 1.9215
17 | -0.0053583 | -0.0013427 | 0.005359 | 0.0013427 | 6.8556e-07 | 4.2977e-08 | 0.0080274 | 0.0080273 | 0.0080274 | 0.99325 | -0.046882 | 0.99338 | -0.045957 | 2.9731
18 | -0.088928 | -0.022391 | 0.089304 | 0.022535 | 0.00037585 | 0.00014412 | 0.13324 | 0.13324 | 0.13324 | 0.99338 | -0.045957 | 0.99771 | -0.015841 | 49.35
19 | 0.083569 | 0.021048 | -0.083381 | -0.020976 | 0.00018788 | 7.2013e-05 | 0.12522 | 0.12522 | 0.12522 | 0.99338 | -0.045957 | 0.99107 | -0.062073 | 46.3769
20 | -0.092894 | -0.023435 | 0.093101 | 0.023515 | 0.0002069 | 7.9349e-05 | 0.1386 | 0.1386 | 0.1386 | 0.99771 | -0.015841 | 1 | 0 | 51.3334
21 | 0.081549 | 0.020517 | -0.081499 | -0.020498 | 4.9872e-05 | 1.9113e-05 | 0.12247 | 0.12247 | 0.12247 | 0.99107 | -0.062073 | 0.99045 | -0.06646 | 45.3581
22 | -0.017091 | -0.0042835 | 0.01711 | 0.0042901 | 1.8555e-05 | 6.5664e-06 | 0.025801 | 0.0258 | 0.025801 | 0.98573 | -0.099976 | 0.98683 | -0.092142 | 9.5557
23 | -0.01711 | -0.0042901 | 0.017114 | 0.0042914 | 3.7289e-06 | 1.3195e-06 | 0.0258 | 0.0258 | 0.0258 | 0.98683 | -0.092142 | 0.98705 | -0.090569 | 9.5557
24 | -0.023818 | -0.0059718 | 0.023823 | 0.0059735 | 4.8547e-06 | 1.7901e-06 | 0.035908 | 0.035908 | 0.035908 | 0.98705 | -0.090569 | 0.98726 | -0.089098 | 13.2992
25 | 0.04494 | 0.011291 | -0.044786 | -0.011232 | 0.00015487 | 5.8876e-05 | 0.067745 | 0.067745 | 0.067745 | 0.98726 | -0.089098 | 0.98375 | -0.11395 | 25.0909
26 | -0.068764 | -0.017265 | 0.068821 | 0.017287 | 5.737e-05 | 2.1956e-05 | 0.10365 | 0.10365 | 0.10365 | 0.98726 | -0.089098 | 0.98811 | -0.083098 | 38.39
27 | 0.037974 | 0.0095251 | -0.03795 | -0.0095162 | 2.3581e-05 | 8.9242e-06 | 0.057442 | 0.057442 | 0.057442 | 0.98375 | -0.11395 | 0.98312 | -0.11844 | 21.2747
28 | 0.006812 | 0.0017071 | -0.0068111 | -0.001707 | 8.4596e-07 | 1.6326e-07 | 0.010304 | 0.010304 | 0.010304 | 0.98375 | -0.11395 | 0.98362 | -0.11485 | 3.8162
29 | -0.074392 | -0.018683 | 0.074568 | 0.01875 | 0.00017613 | 6.7452e-05 | 0.11204 | 0.11204 | 0.11204 | 0.98811 | -0.083098 | 0.99052 | -0.066108 | 41.4973
30 | -0.081548 | -0.0205 | 0.081761 | 0.020581 | 0.00021366 | 8.1883e-05 | 0.12253 | 0.12253 | 0.12253 | 0.99052 | -0.066108 | 0.9932 | -0.047346 | 45.3805
31 | -0.090209 | -0.022698 | 0.090213 | 0.0227 | 4.0272e-06 | 1.5443e-06 | 0.13518 | 0.13518 | 0.13518 | 0.9932 | -0.047346 | 0.99324 | -0.047026 | 50.0677
32 | -0.097272 | -0.024469 | 0.097506 | 0.024559 | 0.00023424 | 8.9862e-05 | 0.14576 | 0.14576 | 0.14576 | 0.99324 | -0.047026 | 0.99571 | -0.029802 | 53.9846
33 | 0.024044 | 0.0060309 | -0.024021 | -0.0060223 | 2.3468e-05 | 8.6666e-06 | 0.036394 | 0.036394 | 0.036394 | 0.98312 | -0.11844 | 0.98213 | -0.12548 | 13.4793
34 | 0.013906 | 0.0034853 | -0.013902 | -0.0034841 | 3.5806e-06 | 1.213e-06 | 0.021048 | 0.021048 | 0.021048 | 0.98312 | -0.11844 | 0.98286 | -0.1203 | 7.7955
35 | 0.0045498 | 0.0011402 | -0.0045495 | -0.0011402 | 2.6267e-07 | -1.1753e-08 | 0.0068828 | 0.0068829 | 0.0068829 | 0.98362 | -0.11485 | 0.98357 | -0.11527 | 2.5492
36 | -0.10623 | -0.026745 | 0.10634 | 0.026787 | 0.00011041 | 4.2101e-05 | 0.15879 | 0.15879 | 0.15879 | 0.99571 | -0.029802 | 0.99678 | -0.022371 | 29.4061
37 | 0.019139 | 0.0047988 | -0.01913 | -0.0047956 | 8.8719e-06 | 3.1984e-06 | 0.028998 | 0.028998 | 0.028998 | 0.98213 | -0.12548 | 0.98166 | -0.12883 | 10.74
38 | 0.0070904 | 0.0017768 | -0.0070886 | -0.0017764 | 1.7235e-06 | 3.5919e-07 | 0.010734 | 0.010735 | 0.010735 | 0.98286 | -0.1203 | 0.98261 | -0.12205 | 3.9758
39 | -0.11141 | -0.028059 | 0.11143 | 0.028067 | 2.1514e-05 | 8.2096e-06 | 0.16637 | 0.16637 | 0.16637 | 0.99678 | -0.022371 | 0.99698 | -0.020989 | 30.809
40 | -0.12021 | -0.030267 | 0.12032 | 0.030308 | 0.00010708 | 4.0905e-05 | 0.17947 | 0.17947 | 0.17947 | 0.99698 | -0.020989 | 0.99789 | -0.01462 | 33.2351
41 | 0.010239 | 0.0025658 | -0.010235 | -0.0025648 | 3.3752e-06 | 9.951e-07 | 0.015268 | 0.015268 | 0.015268 | 0.99789 | -0.01462 | 0.99755 | -0.017002 | 5.6547
42 | -0.13548 | -0.034107 | 0.13553 | 0.034126 | 4.8434e-05 | 1.8529e-05 | 0.20207 | 0.20207 | 0.20207 | 0.99789 | -0.01462 | 0.99826 | -0.012062 | 37.4213
43 | 0.0086304 | 0.0021626 | -0.0086293 | -0.0021623 | 1.0713e-06 | 2.7681e-07 | 0.012874 | 0.012874 | 0.012874 | 0.99755 | -0.017002 | 0.99743 | -0.017899 | 4.768
44 | -0.14038 | -0.035341 | 0.14061 | 0.035431 | 0.00023694 | 9.0676e-05 | 0.2093 | 0.2093 | 0.2093 | 0.99826 | -0.012062 | 1 | 0 | 38.7593
45 | 0.005774 | 0.0014467 | -0.0057713 | -0.0014464 | 2.7062e-06 | 2.7836e-07 | 0.0086138 | 0.0086141 | 0.0086141 | 0.99743 | -0.017899 | 0.99694 | -0.021287 | 3.1904
46 | -0.012235 | -0.0030663 | 0.012236 | 0.0030667 | 1.1284e-06 | 3.6639e-07 | 0.018468 | 0.018468 | 0.018468 | 0.98579 | -0.09935 | 0.98588 | -0.098684 | 6.84
47 | 0.010478 | 0.0026261 | -0.010477 | -0.0026258 | 7.928e-07 | 2.4018e-07 | 0.015816 | 0.015816 | 0.015816 | 0.98579 | -0.09935 | 0.98571 | -0.099897 | 5.8579
48 | -0.01398 | -0.003504 | 0.013982 | 0.0035045 | 1.5164e-06 | 5.1362e-07 | 0.021101 | 0.021101 | 0.021101 | 0.98588 | -0.098684 | 0.98599 | -0.097901 | 7.8152
49 | -0.015741 | -0.0039453 | 0.015744 | 0.0039462 | 2.6784e-06 | 9.3313e-07 | 0.023756 | 0.023756 | 0.023756 | 0.98599 | -0.097901 | 0.98616 | -0.096672 | 8.7984
50 | -0.017538 | -0.0043959 | 0.017544 | 0.0043981 | 6.2926e-06 | 2.2364e-06 | 0.026463 | 0.026463 | 0.026463 | 0.98616 | -0.096672 | 0.98653 | -0.094082 | 9.801
51 | -0.020002 | -0.0050143 | 0.020011 | 0.0050174 | 8.6198e-06 | 3.1214e-06 | 0.030171 | 0.030171 | 0.030171 | 0.98653 | -0.094082 | 0.98697 | -0.090971 | 11.1744
52 | -0.079688 | -0.020038 | 0.079738 | 0.020057 | 4.9843e-05 | 1.9099e-05 | 0.11982 | 0.11982 | 0.11982 | 0.98981 | -0.070945 | 0.99045 | -0.06646 | 44.378
53 | -0.009365 | -0.0023471 | 0.009367 | 0.0023476 | 1.9969e-06 | 5.6817e-07 | 0.014212 | 0.014212 | 0.014212 | 0.98051 | -0.13701 | 0.98073 | -0.13547 | 5.2638
54 | 0.0075622 | 0.0018952 | -0.007561 | -0.001895 | 1.1943e-06 | 2.7608e-07 | 0.011476 | 0.011476 | 0.011476 | 0.98051 | -0.13701 | 0.98035 | -0.13815 | 4.2505
55 | -0.013047 | -0.0032698 | 0.013049 | 0.0032705 | 2.1169e-06 | 7.0492e-07 | 0.019795 | 0.019795 | 0.019795 | 0.98073 | -0.13547 | 0.98089 | -0.1343 | 7.3315
56 | -0.013049 | -0.0032705 | 0.013057 | 0.0032733 | 8.1848e-06 | 2.7252e-06 | 0.019795 | 0.019795 | 0.019795 | 0.98089 | -0.1343 | 0.98153 | -0.12977 | 7.3315
57 | -0.019128 | -0.0047947 | 0.01913 | 0.0047956 | 2.503e-06 | 9.024e-07 | 0.028998 | 0.028998 | 0.028998 | 0.98153 | -0.12977 | 0.98166 | -0.12883 | 10.74
58 | 0.0036948 | 0.00092584 | -0.0036945 | -0.00092592 | 3.026e-07 | -7.9816e-08 | 0.0055951 | 0.0055952 | 0.0055952 | 0.98261 | -0.12205 | 0.98253 | -0.12264 | 2.0723

## res_trafo
| p_hv_mw | q_hv_mvar | p_lv_mw | q_lv_mvar | pl_mw | ql_mvar | i_hv_ka | i_lv_ka | vm_hv_pu | va_hv_degree | vm_lv_pu | va_lv_degree | loading_percent
0 | 2.5187e-16 | 8.8016e-16 | 0.00079998 | 7.4552e-08 | 0.00079998 | 7.4552e-08 | 2.6429e-17 | 0.0011547 | 0.99998 | 149.9947 | 1 | 0 | 0.31999

## res_ext_grid
| p_mw | q_mvar
0 | 0.23689 | 0.05954

## res_load
| p_mw | q_mvar
0 | 0.0164 | 0.0041102
1 | 0.0050068 | 0.0012548
2 | 0.0058556 | 0.0014676
3 | 0.0030643 | 0.00076798
4 | 0.0054594 | 0.0013682
5 | 0.0049669 | 0.0012448
6 | 0.0038064 | 0.00095397
7 | 0.0039872 | 0.0009993
8 | 0.0023807 | 0.00059667
9 | 0.0027667 | 0.0006934
10 | 0.0036861 | 0.00092381
11 | 0.0034627 | 0.00086782
12 | 0.0018953 | 0.000475
13 | 0.0035908 | 0.00089995
14 | 0.0018322 | 0.00045918
15 | 0.017091 | 0.0042835
16 | 0.0067048 | 0.0016804
17 | 0.0055713 | 0.0013963
18 | 0.0069793 | 0.0017492
19 | 0.0084472 | 0.0021171
20 | 0.0070591 | 0.0017692
21 | 0.0022613 | 0.00056675
22 | 0.0087221 | 0.002186
23 | 0.0048816 | 0.0012234
24 | 0.0068121 | 0.0017073
25 | 0.0045495 | 0.0011402
26 | 0.0050749 | 0.0012719
27 | 0.0087776 | 0.0021999
28 | 0.004921 | 0.0012333
29 | 0.001605 | 0.00040225
30 | 0.0048473 | 0.0012149
31 | 0.0028553 | 0.00071562
32 | 0.0023717 | 0.0005944
33 | 0.0017567 | 0.00044026
34 | 0.0017447 | 0.00043725
35 | 0.010477 | 0.0026258
36 | 0.0017589 | 0.00044081
37 | 0.0017941 | 0.00044964
38 | 0.0024585 | 0.00061616
39 | 0.0017824 | 0.00044671
40 | 0.0017614 | 0.00044144
41 | 0.0057713 | 0.0014464
42 | 0.0018029 | 0.00045184
43 | 0.0036795 | 0.00092218
44 | 0.007561 | 0.001895
45 | 0.0060707 | 0.0015215
46 | 0.0033939 | 0.00085058
47 | 0.0036945 | 0.00092592

## dtypes
| element | column | dtype
0 | bus | name | object
1 | bus | vn_kv | float64
2 | bus | type | object
3 | bus | zone | object
4 | bus | in_service | bool
5 | load | name | object
6 | load | bus | uint32
7 | load | p_mw | float64
8 | load | q_mvar | float64
9 | load | const_z_percent | float64
10 | load | const_i_percent | float64
11 | load | sn_mva | float64
12 | load | scaling | float64
13 | load | in_service | bool
14 | load | type | object
15 | ext_grid | name | object
16 | ext_grid | bus | uint32
17 | ext_grid | vm_pu | float64
18 | ext_grid | va_degree | float64
19 | ext_grid | slack_weight | float64
20 | ext_grid | in_service | bool
21 | line | name | object
22 | line | std_type | object
23 | line | from_bus | uint32
24 | line | to_bus | uint32
25 | line | length_km | float64
26 | line | r_ohm_per_km | float64
27 | line | x_ohm_per_km | float64
28 | line | c_nf_per_km | float64
29 | line | g_us_per_km | float64
30 | line | max_i_ka | float64
31 | line | df | float64
32 | line | parallel | uint32
33 | line | type | object
34 | line | in_service | bool
35 | trafo | name | object
36 | trafo | std_type | object
37 | trafo | hv_bus | uint32
38 | trafo | lv_bus | uint32
39 | trafo | sn_mva | float64
40 | trafo | vn_hv_kv | float64
41 | trafo | vn_lv_kv | float64
42 | trafo | vk_percent | float64
43 | trafo | vkr_percent | float64
44 | trafo | pfe_kw | float64
45 | trafo | i0_percent | float64
46 | trafo | shift_degree | float64
47 | trafo | tap_side | object
48 | trafo | tap_neutral | int32
49 | trafo | tap_min | int32
50 | trafo | tap_max | int32
51 | trafo | tap_step_percent | float64
52 | trafo | tap_step_degree | float64
53 | trafo | tap_pos | int32
54 | trafo | tap_phase_shifter | bool
55 | trafo | parallel | uint32
56 | trafo | df | float64
57 | trafo | in_service | bool
58 | line_geodata | coords | object
59 | bus_geodata | x | float64
60 | bus_geodata | y | float64
61 | bus_geodata | coords | object
62 | res_bus | vm_pu | float64
63 | res_bus | va_degree | float64
64 | res_bus | p_mw | float64
65 | res_bus | q_mvar | float64
66 | res_line | p_from_mw | float64
67 | res_line | q_from_mvar | float64
68 | res_line | p_to_mw | float64
69 | res_line | q_to_mvar | float64
70 | res_line | pl_mw | float64
71 | res_line | ql_mvar | float64
72 | res_line | i_from_ka | float64
73 | res_line | i_to_ka | float64
74 | res_line | i_ka | float64
75 | res_line | vm_from_pu | float64
76 | res_line | va_from_degree | float64
77 | res_line | vm_to_pu | float64
78 | res_line | va_to_degree | float64
79 | res_line | loading_percent | float64
80 | res_trafo | p_hv_mw | float64
81 | res_trafo | q_hv_mvar | float64
82 | res_trafo | p_lv_mw | float64
83 | res_trafo | q_lv_mvar | float64
84 | res_trafo | pl_mw | float64
85 | res_trafo | ql_mvar | float64
86 | res_trafo | i_hv_ka | float64
87 | res_trafo | i_lv_ka | float64
88 | res_trafo | vm_hv_pu | float64
89 | res_trafo | va_hv_degree | float64
90 | res_trafo | vm_lv_pu | float64
91 | res_trafo | va_lv_degree | float64
92 | res_trafo | loading_percent | float64
93 | res_ext_grid | p_mw | float64
94 | res_ext_grid | q_mvar | float64
95 | res_load | p_mw | float64
96 | res_load | q_mvar | float64

## parameters
| version | format_version | converged | OPF_converged | name | f_hz | sn_mva
0 | 2.14.6 | 2.14.0 | TRUE | FALSE |  | 50 | 1