## bus
| name | vn_kv | type | zone | in_service
0 | bus_LV_1631-159_0_3_node_0 | 0.4 | n |  | TRUE
1 | bus_LV_1631-159_0_3_node_1 | 0.4 | n |  | TRUE
2 | bus_LV_1631-159_0_3_node_2 | 0.4 | n |  | TRUE
3 | bus_LV_1631-159_0_3_node_3 | 0.4 | n |  | TRUE
4 | bus_LV_1631-159_0_3_node_12 | 0.4 | n |  | TRUE
5 | bus_LV_1631-159_0_3_node_13 | 0.4 | n |  | TRUE
6 | bus_LV_1631-159_0_3_node_14 | 0.4 | n |  | TRUE
7 | bus_LV_1631-159_0_3_node_4 | 0.4 | n |  | TRUE
8 | bus_LV_1631-159_0_3_node_5 | 0.4 | n |  | TRUE
9 | bus_LV_1631-159_0_3_node_6 | 0.4 | n |  | TRUE
10 | bus_LV_1631-159_0_3_node_7 | 0.4 | n |  | TRUE
11 | bus_LV_1631-159_0_3_node_8 | 0.4 | n |  | TRUE
12 | bus_LV_1631-159_0_3_node_9 | 0.4 | n |  | TRUE
13 | bus_LV_1631-159_0_3_node_10 | 0.4 | n |  | TRUE
14 | bus_LV_1631-159_0_3_node_11 | 0.4 | n |  | TRUE
15 | bus_LV_1631-159_0_3_node_36 | 0.4 | n |  | TRUE
16 | bus_LV_1631-159_0_3_node_35 | 0.4 | n |  | TRUE
17 | bus_LV_1631-159_0_3_node_29 | 0.4 | n |  | TRUE
18 | bus_LV_1631-159_0_3_node_30 | 0.4 | n |  | TRUE
19 | bus_LV_1631-159_0_3_node_39 | 0.4 | n |  | TRUE
20 | bus_LV_1631-159_0_3_node_28 | 0.4 | n |  | TRUE
21 | bus_LV_1631-159_0_3_node_31 | 0.4 | n |  | TRUE
22 | bus_LV_1631-159_0_3_node_16 | 0.4 | n |  | TRUE
23 | bus_LV_1631-159_0_3_node_15 | 0.4 | n |  | TRUE
24 | bus_LV_1631-159_0_3_node_17 | 0.4 | n |  | TRUE
25 | bus_LV_1631-159_0_3_node_18 | 0.4 | n |  | TRUE
26 | bus_LV_1631-159_0_3_node_19 | 0.4 | n |  | TRUE
27 | bus_LV_1631-159_0_3_node_20 | 0.4 | n |  | TRUE
28 | bus_LV_1631-159_0_3_node_34 | 0.4 | n |  | TRUE
29 | bus_LV_1631-159_0_3_node_33 | 0.4 | n |  | TRUE
30 | bus_LV_1631-159_0_3_node_22 | 0.4 | n |  | TRUE
31 | bus_LV_1631-159_0_3_node_23 | 0.4 | n |  | TRUE
32 | bus_LV_1631-159_0_3_node_24 | 0.4 | n |  | TRUE
33 | bus_LV_1631-159_0_3_node_25 | 0.4 | n |  | TRUE
34 | bus_LV_1631-159_0_3_node_26 | 0.4 | n |  | TRUE
35 | bus_LV_1631-159_0_3_node_27 | 0.4 | n |  | TRUE
36 | bus_LV_1631-159_0_3_node_32 | 0.4 | n |  | TRUE
37 | bus_LV_1631-159_0_3_node_40 | 0.4 | n |  | TRUE
38 | bus_LV_1631-159_0_3_node_37 | 0.4 | n |  | TRUE
39 | bus_MV_145_0_node_64 | 20 | n |  | TRUE

## load
| name | bus | p_mw | q_mvar | const_z_percent | const_i_percent | sn_mva | scaling | in_service | type
0 | LV_1631-159_0_3_load_0 | 0 | 0.0087503 | 0.002193 | 0 | 0 |  | 1 | TRUE | wye
1 | LV_1631-159_0_3_load_1 | 1 | 0.004818 | 0.0012075 | 0 | 0 |  | 1 | TRUE | wye
2 | LV_1631-159_0_3_load_2 | 2 | 0.0057079 | 0.0014305 | 0 | 0 |  | 1 | TRUE | wye
3 | LV_1631-159_0_3_load_3 | 3 | 0.010877 | 0.002726 | 0 | 0 |  | 1 | TRUE | wye
4 | LV_1631-159_0_3_load_13 | 5 | 0.010991 | 0.0027545 | 0 | 0 |  | 1 | TRUE | wye
5 | LV_1631-159_0_3_load_14 | 6 | 0.0054151 | 0.0013572 | 0 | 0 |  | 1 | TRUE | wye
6 | LV_1631-159_0_3_load_4 | 7 | 0.0069396 | 0.0017392 | 0 | 0 |  | 1 | TRUE | wye
7 | LV_1631-159_0_3_load_5 | 8 | 0.025778 | 0.0064606 | 0 | 0 |  | 1 | TRUE | wye
8 | LV_1631-159_0_3_load_6 | 9 | 0.005706 | 0.00143 | 0 | 0 |  | 1 | TRUE | wye
9 | LV_1631-159_0_3_load_7 | 10 | 0.0066532 | 0.0016674 | 0 | 0 |  | 1 | TRUE | wye
10 | LV_1631-159_0_3_load_8 | 11 | 0.0060745 | 0.0015224 | 0 | 0 |  | 1 | TRUE | wye
11 | LV_1631-159_0_3_load_36 | 15 | 0.0067092 | 0.0016815 | 0 | 0 |  | 1 | TRUE | wye
12 | LV_1631-159_0_3_load_35 | 16 | 0.0069468 | 0.001741 | 0 | 0 |  | 1 | TRUE | wye
13 | LV_1631-159_0_3_load_29 | 17 | 0.0040924 | 0.0010257 | 0 | 0 |  | 1 | TRUE | wye
14 | LV_1631-159_0_3_load_30 | 18 | 0.0049804 | 0.0012482 | 0 | 0 |  | 1 | TRUE | wye
15 | LV_1631-159_0_3_load_28 | 20 | 0.0038578 | 0.00096685 | 0 | 0 |  | 1 | TRUE | wye
16 | LV_1631-159_0_3_load_16 | 22 | 0.003547 | 0.00088896 | 0 | 0 |  | 1 | TRUE | wye
17 | LV_1631-159_0_3_load_15 | 23 | 0.0032905 | 0.00082468 | 0 | 0 |  | 1 | TRUE | wye
18 | LV_1631-159_0_3_load_18 | 25 | 0.0090519 | 0.0022686 | 0 | 0 |  | 1 | TRUE | wye
19 | LV_1631-159_0_3_load_19 | 26 | 0.0027963 | 0.00070083 | 0 | 0 |  | 1 | TRUE | wye
20 | LV_1631-159_0_3_load_20 | 27 | 0.0038418 | 0.00096285 | 0 | 0 |  | 1 | TRUE | wye
21 | LV_1631-159_0_3_load_33 | 29 | 0.005404 | 0.0013544 | 0 | 0 |  | 1 | TRUE | wye
22 | LV_1631-159_0_3_load_22 | 30 | 0.0063038 | 0.0015799 | 0 | 0 |  | 1 | TRUE | wye
23 | LV_1631-159_0_3_load_25 | 33 | 0.0054224 | 0.001359 | 0 | 0 |  | 1 | TRUE | wye
24 | LV_1631-159_0_3_load_26 | 34 | 0.030753 | 0.0077075 | 0 | 0 |  | 1 | TRUE | wye
25 | LV_1631-159_0_3_load_27 | 35 | 0.0073174 | 0.0018339 | 0 | 0 |  | 1 | TRUE | wye
26 | LV_1631-159_0_3_load_32 | 36 | 0.0074756 | 0.0018736 | 0 | 0 |  | 1 | TRUE | wye
27 | LV_1631-159_0_3_load_40 | 37 | 0.012246 | 0.0030692 | 0 | 0 |  | 1 | TRUE | wye
28 | LV_1631-159_0_3_load_37 | 38 | 0.014805 | 0.0037104 | 0 | 0 |  | 1 | TRUE | wye

## ext_grid
| name | bus | vm_pu | va_degree | slack_weight | in_service
0 |  | 17 | 1 | 0 | 1 | TRUE

## line
| name | std_type | from_bus | to_bus | length_km | r_ohm_per_km | x_ohm_per_km | c_nf_per_km | g_us_per_km | max_i_ka | df | parallel | type | in_service
0 | LV_1631-159_0_3_line_0 | NAYY 4x150 SE | 0 | 1 | 0.016527 | 0.208 | 0.08 | 261 | 0 | 0.27 | 1 | 1 | cs | TRUE
1 | LV_1631-159_0_3_line_1 | NAYY 4x150 SE | 1 | 2 | 0.045446 | 0.208 | 0.08 | 261 | 0 | 0.27 | 1 | 1 | cs | TRUE
2 | LV_1631-159_0_3_line_2 | NAYY 4x150 SE | 2 | 3 | 0.0194 | 0.208 | 0.08 | 261 | 0 | 0.27 | 1 | 1 | cs | TRUE
3 | LV_1631-159_0_3_line_3 | NAYY 4x150 SE | 3 | 4 | 0.010391 | 0.208 | 0.08 | 261 | 0 | 0.27 | 1 | 1 | cs | TRUE
4 | LV_1631-159_0_3_line_4 | NAYY 4x150 SE | 4 | 5 | 0.013563 | 0.208 | 0.08 | 261 | 0 | 0.27 | 1 | 1 | cs | TRUE
5 | LV_1631-159_0_3_line_5 | NAYY 4x150 SE | 4 | 6 | 0.013036 | 0.208 | 0.08 | 261 | 0 | 0.27 | 1 | 1 | cs | TRUE
6 | LV_1631-159_0_3_line_6 | NAYY 4x150 SE | 5 | 22 | 0.0039811 | 0.208 | 0.08 | 261 | 0 | 0.27 | 1 | 1 | cs | TRUE
7 | LV_1631-159_0_3_line_7 | NAYY 4x150 SE | 7 | 8 | 0.009534 | 0.208 | 0.08 | 261 | 0 | 0.27 | 1 | 1 | cs | TRUE
8 | LV_1631-159_0_3_line_8 | NAYY 4x150 SE | 7 | 9 | 0.0055876 | 0.208 | 0.08 | 261 | 0 | 0.27 | 1 | 1 | cs | TRUE
9 | LV_1631-159_0_3_line_9 | NAYY 4x150 SE | 9 | 10 | 0.0081251 | 0.208 | 0.08 | 261 | 0 | 0.27 | 1 | 1 | cs | TRUE
10 | LV_1631-159_0_3_line_10 | NAYY 4x150 SE | 10 | 11 | 0.017027 | 0.208 | 0.08 | 261 | 0 | 0.27 | 1 | 1 | cs | TRUE
11 | LV_1631-159_0_3_line_11 | NAYY 4x150 SE | 11 | 12 | 0.023249 | 0.208 | 0.08 | 261 | 0 | 0.27 | 1 | 1 | cs | TRUE
12 | LV_1631-159_0_3_line_12 | NAYY 4x150 SE | 12 | 13 | 0.011087 | 0.208 | 0.08 | 261 | 0 | 0.27 | 1 | 1 | cs | TRUE
13 | LV_1631-159_0_3_line_13 | NAYY 4x150 SE | 12 | 14 | 0.018417 | 0.208 | 0.08 | 261 | 0 | 0.27 | 1 | 1 | cs | TRUE
14 | LV_1631-159_0_3_line_14 | NAYY 4x150 SE | 13 | 15 | 0.0019266 | 0.208 | 0.08 | 261 | 0 | 0.27 | 1 | 1 | cs | TRUE
15 | LV_1631-159_0_3_line_15 | NAYY 4x150 SE | 13 | 16 | 0.015223 | 0.208 | 0.08 | 261 | 0 | 0.27 | 1 | 1 | cs | TRUE
16 | LV_1631-159_0_3_line_16 | NAYY 4x150 SE | 14 | 17 | 0.023659 | 0.208 | 0.08 | 261 | 0 | 0.27 | 1 | 2 | cs | TRUE
17 | LV_1631-159_0_3_line_17 | NAYY 4x150 SE | 14 | 18 | 0.023401 | 0.208 | 0.08 | 261 | 0 | 0.27 | 1 | 1 | cs | TRUE
18 | LV_1631-159_0_3_line_18 | NAYY 4x150 SE | 15 | 19 | 0.027454 | 0.208 | 0.08 | 261 | 0 | 0.27 | 1 | 1 | cs | TRUE
19 | LV_1631-159_0_3_line_19 | NAYY 4x150 SE | 17 | 20 | 0.0017933 | 0.208 | 0.08 | 261 | 0 | 0.27 | 1 | 1 | cs | TRUE
20 | LV_1631-159_0_3_line_20 | NAYY 4x150 SE | 18 | 21 | 0.014526 | 0.208 | 0.08 | 261 | 0 | 0.27 | 1 | 1 | cs | TRUE
21 | LV_1631-159_0_3_line_21 | NAYY 4x150 SE | 19 | 37 | 0.017078 | 0.208 | 0.08 | 261 | 0 | 0.27 | 1 | 1 | cs | TRUE
22 | LV_1631-159_0_3_line_22 | NAYY 4x150 SE | 20 | 35 | 0.013824 | 0.208 | 0.08 | 261 | 0 | 0.27 | 1 | 1 | cs | TRUE
23 | LV_1631-159_0_3_line_23 | NAYY 4x150 SE | 21 | 36 | 0.0040889 | 0.208 | 0.08 | 261 | 0 | 0.27 | 1 | 1 | cs | TRUE
24 | LV_1631-159_0_3_line_24 | NAYY 4x150 SE | 22 | 23 | 0.0023273 | 0.208 | 0.08 | 261 | 0 | 0.27 | 1 | 1 | cs | TRUE
25 | LV_1631-159_0_3_line_25 | NAYY 4x150 SE | 23 | 24 | 0.0054552 | 0.208 | 0.08 | 261 | 0 | 0.27 | 1 | 1 | cs | TRUE
26 | LV_1631-159_0_3_line_26 | NAYY 4x150 SE | 24 | 25 | 0.023038 | 0.208 | 0.08 | 261 | 0 | 0.27 | 1 | 1 | cs | TRUE
27 | LV_1631-159_0_3_line_27 | NAYY 4x150 SE | 25 | 26 | 0.0070523 | 0.208 | 0.08 | 261 | 0 | 0.27 | 1 | 1 | cs | TRUE
28 | LV_1631-159_0_3_line_28 | NAYY 4x150 SE | 26 | 27 | 0.00052814 | 0.208 | 0.08 | 261 | 0 | 0.27 | 1 | 1 | cs | TRUE
29 | LV_1631-159_0_3_line_29 | NAYY 4x150 SE | 27 | 28 | 0.012752 | 0.208 | 0.08 | 261 | 0 | 0.27 | 1 | 1 | cs | TRUE
30 | LV_1631-159_0_3_line_30 | NAYY 4x150 SE | 28 | 29 | 0.022681 | 0.208 | 0.08 | 261 | 0 | 0.27 | 1 | 1 | cs | TRUE
31 | LV_1631-159_0_3_line_31 | NAYY 4x150 SE | 29 | 36 | 0.017415 | 0.208 | 0.08 | 261 | 0 | 0.27 | 1 | 1 | cs | TRUE
32 | LV_1631-159_0_3_line_32 | NAYY 4x150 SE | 30 | 31 | 0.016836 | 0.208 | 0.08 | 261 | 0 | 0.27 | 1 | 1 | cs | TRUE
33 | LV_1631-159_0_3_line_33 | NAYY 4x150 SE | 30 | 32 | 0.022597 | 0.208 | 0.08 | 261 | 0 | 0.27 | 1 | 1 | cs | TRUE
34 | LV_1631-159_0_3_line_34 | NAYY 4x150 SE | 31 | 33 | 0.0059264 | 0.208 | 0.08 | 261 | 0 | 0.27 | 1 | 1 | cs | TRUE
35 | LV_1631-159_0_3_line_35 | NAYY 4x150 SE | 32 | 34 | 0.013737 | 0.208 | 0.08 | 261 | 0 | 0.27 | 1 | 1 | cs | TRUE
36 | LV_1631-159_0_3_line_36 | NAYY 4x150 SE | 32 | 35 | 0.0034343 | 0.208 | 0.08 | 261 | 0 | 0.27 | 1 | 1 | cs | TRUE
37 | LV_1631-159_0_3_line_37 | NAYY 4x150 SE | 37 | 38 | 0.034074 | 0.208 | 0.08 | 261 | 0 | 0.27 | 1 | 1 | cs | TRUE

## trafo
| name | std_type | hv_bus | lv_bus | sn_mva | vn_hv_kv | vn_lv_kv | vk_percent | vkr_percent | pfe_kw | i0_percent | shift_degree | tap_side | tap_neutral | tap_min | tap_max | tap_step_percent | tap_step_degree | tap_pos | tap_phase_shifter | parallel | df | in_service
0 | LV_1631-159_0_3_trafo_29 | 0.25 MVA 20/0.4 kV | 39 | 17 | 0.25 | 20 | 0.4 | 6 | 1.44 | 0.8 | 0.32 | 150 | hv | 0 | -2 | 2 | 2.5 | 0 | 0 | FALSE | 1 | 1 | TRUE

## line_geodata
| x0 | y0 | x1 | y1 | x2 | y2 | x3 | y3
0 | 2723110.5412 | 1204781.1672 | 2723116.9427 | 1204765.93
1 | 2723138.9321 | 1204726.1579 | 2723116.9427 | 1204765.93
2 | 2723138.9321 | 1204726.1579 | 2723143.6856 | 1204715.8986 | 2723148.901 | 1204709.7105
3 | 2723156.4174 | 1204702.5955 | 2723151.4786 | 1204706.6523 | 2723148.901 | 1204709.7105
4 | 2723156.4174 | 1204702.5955 | 2723163.9934 | 1204713.8456
5 | 2723156.4174 | 1204702.5955 | 2723149.699 | 1204691.4246
6 | 2723163.9934 | 1204713.8456 | 2723166.2171 | 1204717.1478
7 | 2723289.8853 | 1204641.1363 | 2723285.953 | 1204643.2456 | 2723283.3443 | 1204647.595 | 2723283.3443 | 1204647.595
8 | 2723281.4307 | 1204652.8447 | 2723283.3443 | 1204647.595
9 | 2723278.648 | 1204660.4785 | 2723281.4307 | 1204652.8447
10 | 2723278.648 | 1204660.4785 | 2723272.8168 | 1204676.4754
11 | 2723264.8546 | 1204698.3183 | 2723272.8168 | 1204676.4754
12 | 2723264.8546 | 1204698.3183 | 2723275.2361 | 1204702.2912
13 | 2723247.4327 | 1204692.1986 | 2723264.8546 | 1204698.3183
14 | 2723275.2361 | 1204702.2912 | 2723277.0348 | 1204702.9817
15 | 2723275.2361 | 1204702.2912 | 2723269.9675 | 1204716.5739
16 | 2723247.4327 | 1204692.1986 | 2723225.2283 | 1204684.0304
17 | 2723247.4327 | 1204692.1986 | 2723238.8128 | 1204707.9437 | 2723235.0683 | 1204711.9046
18 | 2723302.6651 | 1204712.8209 | 2723277.0348 | 1204702.9817
19 | 2723223.5453 | 1204683.4112 | 2723225.2283 | 1204684.0304
20 | 2723225.0893 | 1204722.4604 | 2723235.0683 | 1204711.9046
21 | 2723302.6651 | 1204712.8209 | 2723308.6422 | 1204696.8211
22 | 2723210.6672 | 1204678.4297 | 2723211.9813 | 1204679.1572 | 2723223.5453 | 1204683.4112
23 | 2723225.0893 | 1204722.4604 | 2723222.2461 | 1204725.399
24 | 2723166.2171 | 1204717.1478 | 2723167.5171 | 1204719.0782
25 | 2723170.5642 | 1204723.6031 | 2723167.5171 | 1204719.0782
26 | 2723170.5642 | 1204723.6031 | 2723180.7588 | 1204741.7938 | 2723182.0775 | 1204743.536
27 | 2723186.7061 | 1204748.8364 | 2723184.0849 | 1204746.1879 | 2723182.0775 | 1204743.536
28 | 2723186.7061 | 1204748.8364 | 2723187.0776 | 1204749.2118
29 | 2723197.3141 | 1204756.7132 | 2723189.5787 | 1204751.7388 | 2723187.0776 | 1204749.2118
30 | 2723197.3141 | 1204756.7132 | 2723210.8057 | 1204738.4811
31 | 2723222.2461 | 1204725.399 | 2723214.7631 | 1204733.1332 | 2723210.8057 | 1204738.4811
32 | 2723176.894 | 1204652.5245 | 2723184.5881 | 1204660.9784 | 2723188.9472 | 1204664.1745
33 | 2723207.6626 | 1204676.7663 | 2723201.4101 | 1204673.3125 | 2723188.9472 | 1204664.1745
34 | 2723176.894 | 1204652.5245 | 2723174.0649 | 1204647.3169
35 | 2723207.6626 | 1204676.7663 | 2723211.1101 | 1204670.4883 | 2723213.4289 | 1204664.3315
36 | 2723207.6626 | 1204676.7663 | 2723210.6672 | 1204678.4297
37 | 2723308.6422 | 1204696.8211 | 2723330.9779 | 1204671.0885

## bus_geodata
| x | y | coords
0 | 2723110.5412 | 1204781.1672
1 | 2723116.9427 | 1204765.93
2 | 2723138.9321 | 1204726.1579
3 | 2723148.901 | 1204709.7105
4 | 2723156.4174 | 1204702.5955
5 | 2723163.9934 | 1204713.8456
6 | 2723149.699 | 1204691.4246
7 | 2723283.3443 | 1204647.595
8 | 2723289.8853 | 1204641.1363
9 | 2723281.4307 | 1204652.8447
10 | 2723278.648 | 1204660.4785
11 | 2723272.8168 | 1204676.4754
12 | 2723264.8546 | 1204698.3183
13 | 2723275.2361 | 1204702.2912
14 | 2723247.4327 | 1204692.1986
15 | 2723277.0348 | 1204702.9817
16 | 2723269.9675 | 1204716.5739
17 | 2723225.2283 | 1204684.0304
18 | 2723235.0683 | 1204711.9046
19 | 2723302.6651 | 1204712.8209
20 | 2723223.5453 | 1204683.4112
21 | 2723225.0893 | 1204722.4604
22 | 2723166.2171 | 1204717.1478
23 | 2723167.5171 | 1204719.0782
24 | 2723170.5642 | 1204723.6031
25 | 2723182.0775 | 1204743.536
26 | 2723186.7061 | 1204748.8364
27 | 2723187.0776 | 1204749.2118
28 | 2723197.3141 | 1204756.7132
29 | 2723210.8057 | 1204738.4811
30 | 2723188.9472 | 1204664.1745
31 | 2723176.894 | 1204652.5245
32 | 2723207.6626 | 1204676.7663
33 | 2723174.0649 | 1204647.3169
34 | 2723213.4289 | 1204664.3315
35 | 2723210.6672 | 1204678.4297
36 | 2723222.2461 | 1204725.399
37 | 2723308.6422 | 1204696.8211
38 | 2723330.9779 | 1204671.0885
39 | 2723207.6626 | 1204676.7663

## line_std_types
| c_nf_per_km | r_ohm_per_km | x_ohm_per_km | max_i_ka | type | q_mm2 | alpha | voltage_rating
NAYY 4x50 SE | 210 | 0.642 | 0.083 | 0.142 | cs | 50 | 0.00403 | LV
NAYY 4x120 SE | 264 | 0.225 | 0.08 | 0.242 | cs | 120 | 0.00403 | LV
NAYY 4x150 SE | 261 | 0.208 | 0.08 | 0.27 | cs | 150 | 0.00403 | LV
NA2XS2Y 1x95 RM/25 12/20 kV | 216 | 0.313 | 0.132 | 0.252 | cs | 95 | 0.00403 | MV
NA2XS2Y 1x185 RM/25 12/20 kV | 273 | 0.161 | 0.117 | 0.362 | cs | 185 | 0.00403 | MV
NA2XS2Y 1x240 RM/25 12/20 kV | 304 | 0.122 | 0.112 | 0.421 | cs | 240 | 0.00403 | MV
NA2XS2Y 1x95 RM/25 6/10 kV | 315 | 0.313 | 0.123 | 0.249 | cs | 95 | 0.00403 | MV
NA2XS2Y 1x185 RM/25 6/10 kV | 406 | 0.161 | 0.11 | 0.358 | cs | 185 | 0.00403 | MV
NA2XS2Y 1x240 RM/25 6/10 kV | 456 | 0.122 | 0.105 | 0.416 | cs | 240 | 0.00403 | MV
NA2XS2Y 1x150 RM/25 12/20 kV | 250 | 0.206 | 0.116 | 0.319 | cs | 150 | 0.00403 | MV
NA2XS2Y 1x120 RM/25 12/20 kV | 230 | 0.253 | 0.119 | 0.283 | cs | 120 | 0.00403 | MV
NA2XS2Y 1x70 RM/25 12/20 kV | 190 | 0.443 | 0.132 | 0.22 | cs | 70 | 0.00403 | MV
NA2XS2Y 1x150 RM/25 6/10 kV | 360 | 0.206 | 0.11 | 0.315 | cs | 150 | 0.00403 | MV
NA2XS2Y 1x120 RM/25 6/10 kV | 340 | 0.253 | 0.113 | 0.28 | cs | 120 | 0.00403 | MV
NA2XS2Y 1x70 RM/25 6/10 kV | 280 | 0.443 | 0.123 | 0.217 | cs | 70 | 0.00403 | MV
N2XS(FL)2Y 1x120 RM/35 64/110 kV | 112 | 0.153 | 0.166 | 0.366 | cs | 120 | 0.00393 | HV
N2XS(FL)2Y 1x185 RM/35 64/110 kV | 125 | 0.099 | 0.156 | 0.457 | cs | 185 | 0.00393 | HV
N2XS(FL)2Y 1x240 RM/35 64/110 kV | 135 | 0.075 | 0.149 | 0.526 | cs | 240 | 0.00393 | HV
N2XS(FL)2Y 1x300 RM/35 64/110 kV | 144 | 0.06 | 0.144 | 0.588 | cs | 300 | 0.00393 | HV
15-AL1/3-ST1A 0.4 | 11 | 1.8769 | 0.35 | 0.105 | ol | 16 | 0.00403 | LV
24-AL1/4-ST1A 0.4 | 11.25 | 1.2012 | 0.335 | 0.14 | ol | 24 | 0.00403 | LV
48-AL1/8-ST1A 0.4 | 12.2 | 0.5939 | 0.3 | 0.21 | ol | 48 | 0.00403 | LV
94-AL1/15-ST1A 0.4 | 13.2 | 0.306 | 0.29 | 0.35 | ol | 94 | 0.00403 | LV
34-AL1/6-ST1A 10.0 | 9.7 | 0.8342 | 0.36 | 0.17 | ol | 34 | 0.00403 | MV
48-AL1/8-ST1A 10.0 | 10.1 | 0.5939 | 0.35 | 0.21 | ol | 48 | 0.00403 | MV
70-AL1/11-ST1A 10.0 | 10.4 | 0.4132 | 0.339 | 0.29 | ol | 70 | 0.00403 | MV
94-AL1/15-ST1A 10.0 | 10.75 | 0.306 | 0.33 | 0.35 | ol | 94 | 0.00403 | MV
122-AL1/20-ST1A 10.0 | 11.1 | 0.2376 | 0.323 | 0.41 | ol | 122 | 0.00403 | MV
149-AL1/24-ST1A 10.0 | 11.25 | 0.194 | 0.315 | 0.47 | ol | 149 | 0.00403 | MV
34-AL1/6-ST1A 20.0 | 9.15 | 0.8342 | 0.382 | 0.17 | ol | 34 | 0.00403 | MV
48-AL1/8-ST1A 20.0 | 9.5 | 0.5939 | 0.372 | 0.21 | ol | 48 | 0.00403 | MV
70-AL1/11-ST1A 20.0 | 9.7 | 0.4132 | 0.36 | 0.29 | ol | 70 | 0.00403 | MV
94-AL1/15-ST1A 20.0 | 10 | 0.306 | 0.35 | 0.35 | ol | 94 | 0.00403 | MV
122-AL1/20-ST1A 20.0 | 10.3 | 0.2376 | 0.344 | 0.41 | ol | 122 | 0.00403 | MV
149-AL1/24-ST1A 20.0 | 10.5 | 0.194 | 0.337 | 0.47 | ol | 149 | 0.00403 | MV
184-AL1/30-ST1A 20.0 | 10.75 | 0.1571 | 0.33 | 0.535 | ol | 184 | 0.00403 | MV
243-AL1/39-ST1A 20.0 | 11 | 0.1188 | 0.32 | 0.645 | ol | 243 | 0.00403 | MV
48-AL1/8-ST1A 110.0 | 8 | 0.5939 | 0.46 | 0.21 | ol | 48 | 0.00403 | HV
70-AL1/11-ST1A 110.0 | 8.4 | 0.4132 | 0.45 | 0.29 | ol | 70 | 0.00403 | HV
94-AL1/15-ST1A 110.0 | 8.65 | 0.306 | 0.44 | 0.35 | ol | 94 | 0.00403 | HV
122-AL1/20-ST1A 110.0 | 8.5 | 0.2376 | 0.43 | 0.41 | ol | 122 | 0.00403 | HV
149-AL1/24-ST1A 110.0 | 8.75 | 0.194 | 0.41 | 0.47 | ol | 149 | 0.00403 | HV
184-AL1/30-ST1A 110.0 | 8.8 | 0.1571 | 0.4 | 0.535 | ol | 184 | 0.00403 | HV
243-AL1/39-ST1A 110.0 | 9 | 0.1188 | 0.39 | 0.645 | ol | 243 | 0.00403 | HV
305-AL1/39-ST1A 110.0 | 9.2 | 0.0949 | 0.38 | 0.74 | ol | 305 | 0.00403 | HV
490-AL1/64-ST1A 110.0 | 9.75 | 0.059 | 0.37 | 0.96 | ol | 490 | 0.00403 | HV
679-AL1/86-ST1A 110.0 | 9.95 | 0.042 | 0.36 | 1.15 | ol | 679 | 0.00403 | HV
490-AL1/64-ST1A 220.0 | 10 | 0.059 | 0.285 | 0.96 | ol | 490 | 0.00403 | HV
679-AL1/86-ST1A 220.0 | 11.7 | 0.042 | 0.275 | 1.15 | ol | 679 | 0.00403 | HV
490-AL1/64-ST1A 380.0 | 11 | 0.059 | 0.253 | 0.96 | ol | 490 | 0.00403 | HV
679-AL1/86-ST1A 380.0 | 14.6 | 0.042 | 0.25 | 1.15 | ol | 679 | 0.00403 | HV

## trafo_std_types
| i0_percent | pfe_kw | vkr_percent | sn_mva | vn_lv_kv | vn_hv_kv | vk_percent | shift_degree | vector_group | tap_side | tap_neutral | tap_min | tap_max | tap_step_degree | tap_step_percent | tap_phase_shifter
160 MVA 380/110 kV | 0.06 | 60 | 0.25 | 160 | 110 | 380 | 12.2 | 0 | Yy0 | hv | 0 | -9 | 9 | 0 | 1.5 | FALSE
100 MVA 220/110 kV | 0.06 | 55 | 0.26 | 100 | 110 | 220 | 12 | 0 | Yy0 | hv | 0 | -9 | 9 | 0 | 1.5 | FALSE
63 MVA 110/20 kV | 0.04 | 22 | 0.32 | 63 | 20 | 110 | 18 | 150 | YNd5 | hv | 0 | -9 | 9 | 0 | 1.5 | FALSE
40 MVA 110/20 kV | 0.05 | 18 | 0.34 | 40 | 20 | 110 | 16.2 | 150 | YNd5 | hv | 0 | -9 | 9 | 0 | 1.5 | FALSE
25 MVA 110/20 kV | 0.07 | 14 | 0.41 | 25 | 20 | 110 | 12 | 150 | YNd5 | hv | 0 | -9 | 9 | 0 | 1.5 | FALSE
63 MVA 110/10 kV | 0.04 | 22 | 0.32 | 63 | 10 | 110 | 18 | 150 | YNd5 | hv | 0 | -9 | 9 | 0 | 1.5 | FALSE
40 MVA 110/10 kV | 0.05 | 18 | 0.34 | 40 | 10 | 110 | 16.2 | 150 | YNd5 | hv | 0 | -9 | 9 | 0 | 1.5 | FALSE
25 MVA 110/10 kV | 0.07 | 14 | 0.41 | 25 | 10 | 110 | 12 | 150 | YNd5 | hv | 0 | -9 | 9 | 0 | 1.5 | FALSE
0.25 MVA 20/0.4 kV | 0.32 | 0.8 | 1.44 | 0.25 | 0.4 | 20 | 6 | 150 | Yzn5 | hv | 0 | -2 | 2 | 0 | 2.5 | FALSE
0.4 MVA 20/0.4 kV | 0.3375 | 1.35 | 1.425 | 0.4 | 0.4 | 20 | 6 | 150 | Dyn5 | hv | 0 | -2 | 2 | 0 | 2.5 | FALSE
0.63 MVA 20/0.4 kV | 0.2619 | 1.65 | 1.206 | 0.63 | 0.4 | 20 | 6 | 150 | Dyn5 | hv | 0 | -2 | 2 | 0 | 2.5 | FALSE
0.25 MVA 10/0.4 kV | 0.24 | 0.6 | 1.2 | 0.25 | 0.4 | 10 | 4 | 150 | Dyn5 | hv | 0 | -2 | 2 | 0 | 2.5 | FALSE
0.4 MVA 10/0.4 kV | 0.2375 | 0.95 | 1.325 | 0.4 | 0.4 | 10 | 4 | 150 | Dyn5 | hv | 0 | -2 | 2 | 0 | 2.5 | FALSE
0.63 MVA 10/0.4 kV | 0.1873 | 1.18 | 1.0794 | 0.63 | 0.4 | 10 | 4 | 150 | Dyn5 | hv | 0 | -2 | 2 | 0 | 2.5 | FALSE

## trafo3w_std_types
| sn_hv_mva | sn_mv_mva | sn_lv_mva | vn_hv_kv | vn_mv_kv | vn_lv_kv | vk_hv_percent | vk_mv_percent | vk_lv_percent | vkr_hv_percent | vkr_mv_percent | vkr_lv_percent | pfe_kw | i0_percent | shift_mv_degree | shift_lv_degree | vector_group | tap_side | tap_neutral | tap_min | tap_max | tap_step_percent
63/25/38 MVA 110/20/10 kV | 63 | 25 | 38 | 110 | 20 | 10 | 10.4 | 10.4 | 10.4 | 0.28 | 0.32 | 0.35 | 35 | 0.89 | 0 | 0 | YN0yn0yn0 | hv | 0 | -10 | 10 | 1.2
63/25/38 MVA 110/10/10 kV | 63 | 25 | 38 | 110 | 10 | 10 | 10.4 | 10.4 | 10.4 | 0.28 | 0.32 | 0.35 | 35 | 0.89 | 0 | 0 | YN0yn0yn0 | hv | 0 | -10 | 10 | 1.2

## fuse_std_types
| fuse_type | i_rated_a | t_avg | t_min | t_total | x_avg | x_min | x_total
HV 100A | HV 100A | 100 | 0 | [10.0, 3.64, 0.854, 0.281, 0.1, 0.0531, 0.022, 0.01] | [10.0, 4.267, 1.21, 0.403, 0.1, 0.058, 0.022, 0.01] | 0 | [300.0, 350.0, 450.0, 550.0, 700.0, 850.0, 1200.0, 1752.0] | [600.0, 700.0, 900.0, 1150.0, 1665.0, 2000.0, 3000.0, 4313.0]
HV 10A | HV 10A | 10 | 0 | [10.0, 1675.0, 0.344, 0.156, 0.1, 0.0417, 0.0171, 0.01] | [10.0, 1.3, 0.3, 0.155, 0.1, 0.0555, 0.023, 0.01] | 0 | [30.0, 32.0, 35.0, 37.0, 39.0, 50.0, 70.0, 88.0] | [60.0, 70.0, 80.0, 87.0, 94.0, 110.0, 150.0, 216.0]
HV 125A | HV 125A | 125 | 0 | [10.0, 1.82, 0.344, 0.1, 0.0467, 0.0269, 0.01] | [10.0, 2.478, 0.426, 0.1, 0.0427, 0.0211, 0.01] | 0 | [375.0, 500.0, 700.0, 925.0, 1200.0, 1500.0, 2341.0] | [750.0, 1000.0, 1500.0, 2200.0, 3000.0, 4000.0, 5765.0]
HV 160A | HV 160A | 160 | 0 | [10.0, 4.15, 1.03, 0.198, 0.1, 0.051, 0.0172, 0.01] | [10.0, 2.3, 0.734, 0.274, 0.1, 0.046, 0.0177, 0.01] | 0 | [480.0, 550.0, 700.0, 1000.0, 1260.0, 1600.0, 2500.0, 3227.0] | [960.0, 1300.0, 1700.0, 2200.0, 2996.0, 4000.0, 6000.0, 7946.0]
HV 16A | HV 16A | 16 | 0 | [10.0, 0.352, 0.164, 0.1, 0.0649, 0.0342, 0.01] | [10.0, 2.34, 0.722, 0.181, 0.1, 0.055, 0.0296, 0.01] | 0 | [48.0, 60.0, 65.0, 71.0, 80.0, 100.0, 162.0] | [96.0, 110.0, 125.0, 150.0, 168.0, 200.0, 250.0, 398.0]
HV 200A | HV 200A | 200 | 0 | [10.0, 4.267, 1.21, 0.403, 0.1, 0.058, 0.022, 0.01] | [10.0, 3.73, 1.654, 0.328, 0.1, 0.0531, 0.019, 0.01] | 0 | [600.0, 700.0, 900.0, 1150.0, 1665.0, 2000.0, 3000.0, 4313.0] | [1200.0, 1500.0, 1800.0, 2700.0, 3960.0, 5000.0, 7500.0, 10620.0]
HV 20A | HV 20A | 20 | 0 | [10.0, 1.3, 0.3, 0.155, 0.1, 0.0555, 0.023, 0.01] | [10.0, 1.3, 0.161, 0.1, 0.0611, 0.0399, 0.0141, 0.01] | 0 | [60.0, 70.0, 80.0, 87.0, 94.0, 110.0, 150.0, 216.0] | [120.0, 150.0, 200.0, 223.0, 260.0, 300.0, 450.0, 532.0]
HV 25A | HV 25A | 25 | 0 | [10.0, 2.512, 0.833, 0.299, 0.1, 0.0372, 0.0223, 0.01] | [10.0, 3.125, 0.597, 0.198, 0.1, 0.0378, 0.022, 0.01] | 0 | [75.0, 82.0, 90.0, 100.0, 124.0, 170.0, 200.0, 289.0] | [150.0, 170.0, 210.0, 250.0, 294.0, 400.0, 500.0, 711.0]
HV 31.5A | HV 31.5A | 31.5 | 0 | [10.0, 2.34, 0.722, 0.181, 0.1, 0.055, 0.0296, 0.01] | [10.0, 2.84, 0.368, 0.164, 0.1, 0.0621, 0.0378, 0.0195, 0.01] | 0 | [95.0, 110.0, 125.0, 150.0, 165.0, 200.0, 250.0, 390.0] | [189.0, 220.0, 300.0, 350.0, 393.0, 450.0, 530.0, 700.0, 960.0]
HV 40A | HV 40A | 40 | 0 | [10.0, 1.3, 0.161, 0.1, 0.0611, 0.0399, 0.0141, 0.01] | [10.0, 2.05, 0.369, 0.198, 0.1, 0.051, 0.0298, 0.01] | 0 | [120.0, 150.0, 200.0, 223.0, 260.0, 300.0, 450.0, 532.0] | [240.0, 300.0, 400.0, 450.0, 530.0, 650.0, 800.0, 1311.0]
HV 50A | HV 50A | 50 | 0 | [10.0, 3.215, 0.597, 0.198, 0.1, 0.0378, 0.022, 0.01] | [10.0, 3.64, 0.854, 0.281, 0.1, 0.0531, 0.022, 0.01] | 0 | [150.0, 170.0, 210.0, 250.0, 294.0, 400.0, 500.0, 711.0] | [300.0, 350.0, 450.0, 550.0, 700.0, 850.0, 1200.0, 1752.0]
HV 6.3A | HV 6.3A | 6.3 | 0 | [10.0, 1.39, 0.344, 0.168, 0.1, 0.056, 0.0263, 0.01] | [10.0, 1.711, 0.516, 0.198, 0.1, 0.0634, 0.0303, 0.01] | 0 | [19.0, 19.5, 20.4, 20.8, 22.0, 25.0, 32.0, 48.0] | [38.0, 40.0, 43.0, 48.0, 53.0, 60.0, 75.0, 118.0]
HV 63A | HV 63A | 63 | 0 | [10.0, 2.84, 0.368, 0.164, 0.1, 0.0621, 0.0378, 0.0195, 0.01] | [10.0, 1.82, 0.344, 0.1, 0.0467, 0.0269, 0.01] | 0 | [189.0, 220.0, 300.0, 350.0, 393.0, 450.0, 530.0, 700.0, 961.0] | [378.0, 500.0, 700.0, 934.0, 1200.0, 1500.0, 2366.0]
HV 80A | HV 80A | 80 | 0 | [10.0, 2.05, 0.369, 0.198, 0.1, 0.051, 0.0298, 0.01] | [10.0, 4.15, 1.03, 0.198, 0.1, 0.051, 0.0172, 0.01] | 0 | [240.0, 300.0, 400.0, 450.0, 530.0, 650.0, 800.0, 1311.0] | [480.0, 550.0, 700.0, 1000.0, 1260.0, 1600.0, 2500.0, 3227.0]
Siemens NH-1-100 | Siemens NH-1-100 | 100 | [5400.0, 2000.0, 400.0, 20.0, 1.0, 0.2, 0.012, 0.004] | 0 | 0 | [150.0, 190.0, 250.0, 430.0, 900.0, 1250.0, 2700.0, 3600.0] | 0 | 0
Siemens NH-1-125 | Siemens NH-1-125 | 125 | [4800.0, 120.0, 7.0, 0.1, 0.004] | 0 | 0 | [180.0, 400.0, 740.0, 2000.0, 4250.0] | 0 | 0
Siemens NH-1-16 | Siemens NH-1-16 | 16 | [4000.0, 400.0, 2.0, 0.1, 0.04, 0.01] | 0 | 0 | [26.0, 35.0, 75.0, 150.0, 200.0, 300.0] | 0 | 0
Siemens NH-1-160 | Siemens NH-1-160 | 160 | [4800.0, 120.0, 7.0, 0.1, 0.004] | 0 | 0 | [210.0, 500.0, 900.0, 2300.0, 5000.0] | 0 | 0
Siemens NH-1-25 | Siemens NH-1-25 | 25 | [4000.0, 1000.0, 10.0, 0.2, 0.02, 0.01] | 0 | 0 | [40.0, 50.0, 100.0, 210.0, 400.0, 500.0] | 0 | 0
Siemens NH-1-50 | Siemens NH-1-50 | 50 | [4000.0, 40.0, 4.0, 1.0, 0.02, 0.01] | 0 | 0 | [86.0, 200.0, 300.0, 400.0, 1000.0, 1280.0] | 0 | 0
Siemens NH-1-63 | Siemens NH-1-63 | 63 | [4000.0, 100.0, 10.0, 2.0, 0.04, 0.01] | 0 | 0 | [100.0, 200.0, 300.0, 400.0, 1000.0, 1500.0] | 0 | 0
Siemens NH-1-80 | Siemens NH-1-80 | 80 | [4800.0, 120.0, 7.0, 0.1, 0.01] | 0 | 0 | [150.58, 250.0, 450.0, 1150.0, 2470.0] | 0 | 0
Siemens NH-2-1000 | Siemens NH-2-1000 | 1000 | [4800.0, 120.0, 7.0, 0.1, 0.004] | 0 | 0 | [1900.0, 3500.0, 8400.0, 24000.0, 52000.0] | 0 | 0
Siemens NH-2-200 | Siemens NH-2-200 | 200 | [4800.0, 120.0, 7.0, 0.1, 0.004] | 0 | 0 | [280.0, 650.0, 1200.0, 3000.0, 7000.0] | 0 | 0
Siemens NH-2-224 | Siemens NH-2-224 | 224 | [4800.0, 120.0, 7.0, 0.2, 0.04, 0.004] | 0 | 0 | [400.0, 750.0, 1453.0, 3025.0, 4315.0, 7600.0] | 0 | 0
Siemens NH-2-250 | Siemens NH-2-250 | 250 | [4800.0, 120.0, 7.0, 0.1, 0.004] | 0 | 0 | [450.0, 800.0, 1650.0, 4000.0, 8500.0] | 0 | 0
Siemens NH-2-315 | Siemens NH-2-315 | 315 | [4800.0, 120.0, 7.0, 0.1, 0.004] | 0 | 0 | [550.0, 920.0, 1900.0, 5000.0, 11000.0] | 0 | 0
Siemens NH-2-355 | Siemens NH-2-355 | 355 | [4800.0, 120.0, 6.0, 0.1, 0.004] | 0 | 0 | [650.0, 1116.27, 2350.0, 5840.0, 12790.0] | 0 | 0
Siemens NH-2-400 | Siemens NH-2-400 | 400 | [4800.0, 120.0, 7.0, 0.1, 0.004] | 0 | 0 | [720.0, 1350.0, 2800.0, 6500.0, 15000.0] | 0 | 0
Siemens NH-2-425 | Siemens NH-2-425 | 425 | [4800.0, 120.0, 7.0, 0.1, 0.004] | 0 | 0 | [850.0, 1500.0, 3050.0, 7500.0, 16500.0] | 0 | 0
Siemens NH-2-630 | Siemens NH-2-630 | 630 | [4800.0, 120.0, 7.0, 0.1, 0.004] | 0 | 0 | [1200.0, 2000.0, 4800.0, 12000.0, 26000.0] | 0 | 0

## res_bus
| vm_pu | va_degree | p_mw | q_mvar
0 | 0.98022 | -0.13901 | 0.0087503 | 0.002193
1 | 0.98043 | -0.13751 | 0.004818 | 0.0012075
2 | 0.98133 | -0.13111 | 0.0057079 | 0.0014305
3 | 0.98187 | -0.12724 | 0.010877 | 0.002726
4 | 0.98233 | -0.12399 | 0 | 0
5 | 0.98303 | -0.11901 | 0.010991 | 0.0027545
6 | 0.98222 | -0.12472 | 0.0054151 | 0.0013572
7 | 0.99099 | -0.063042 | 0.0069396 | 0.0017392
8 | 0.99064 | -0.065541 | 0.025778 | 0.0064606
9 | 0.99125 | -0.061185 | 0.005706 | 0.00143
10 | 0.9917 | -0.058015 | 0.0066532 | 0.0016674
11 | 0.99281 | -0.050234 | 0.0060745 | 0.0015224
12 | 0.99452 | -0.038213 | 0 | 0
13 | 0.99387 | -0.042771 | 0 | 0
14 | 0.99695 | -0.02118 | 0 | 0
15 | 0.99378 | -0.043428 | 0.0067092 | 0.0016815
16 | 0.99372 | -0.04384 | 0.0069468 | 0.001741
17 | 1 | 0 | -0.23541 | -0.059079
18 | 0.994 | -0.041677 | 0.0049804 | 0.0012482
19 | 0.99271 | -0.050943 | 0 | 0
20 | 0.99986 | -0.00096058 | 0.0038578 | 0.00096685
21 | 0.99228 | -0.053728 | 0 | 0
22 | 0.9833 | -0.11709 | 0.003547 | 0.00088896
23 | 0.98346 | -0.11589 | 0.0032905 | 0.00082468
24 | 0.98389 | -0.11288 | 0 | 0
25 | 0.98567 | -0.10022 | 0.0090519 | 0.0022686
26 | 0.98631 | -0.095699 | 0.0027963 | 0.00070083
27 | 0.98636 | -0.095345 | 0.0038418 | 0.00096285
28 | 0.98764 | -0.086317 | 0 | 0
29 | 0.98991 | -0.070318 | 0.005404 | 0.0013544
30 | 0.99829 | -0.011953 | 0.0063038 | 0.0015799
31 | 0.99816 | -0.012868 | 0 | 0
32 | 0.99867 | -0.0093001 | 0 | 0
33 | 0.99812 | -0.01319 | 0.0054224 | 0.001359
34 | 0.99807 | -0.01353 | 0.030753 | 0.0077075
35 | 0.99888 | -0.0078403 | 0.0073174 | 0.0018339
36 | 0.99179 | -0.057127 | 0.0074756 | 0.0018736
37 | 0.99204 | -0.055626 | 0.012246 | 0.0030692
38 | 0.99132 | -0.060746 | 0.014805 | 0.0037104
39 | 0.99998 | 149.9947 | 0 | 0

## res_line
| p_from_mw | q_from_mvar | p_to_mw | q_to_mvar | pl_mw | ql_mvar | i_from_ka | i_to_ka | i_ka | vm_from_pu | va_from_degree | vm_to_pu | va_to_degree | loading_percent
0 | -0.0087503 | -0.002193 | 0.0087521 | 0.0021935 | 1.8197e-06 | 4.9151e-07 | 0.013283 | 0.013283 | 0.013283 | 0.98022 | -0.13901 | 0.98043 | -0.13751 | 4.9198
1 | -0.01357 | -0.003401 | 0.013582 | 0.0034051 | 1.2029e-05 | 4.0529e-06 | 0.020596 | 0.020595 | 0.020596 | 0.98043 | -0.13751 | 0.98133 | -0.13111 | 7.628
2 | -0.01929 | -0.0048356 | 0.0193 | 0.0048394 | 1.0357e-05 | 3.7384e-06 | 0.029251 | 0.02925 | 0.029251 | 0.98133 | -0.13111 | 0.98187 | -0.12724 | 10.8335
3 | -0.030177 | -0.0075654 | 0.030191 | 0.0075705 | 1.3562e-05 | 5.0847e-06 | 0.045734 | 0.045734 | 0.045734 | 0.98187 | -0.12724 | 0.98233 | -0.12399 | 16.9386
4 | -0.035607 | -0.0089277 | 0.035631 | 0.008937 | 2.4623e-05 | 9.2984e-06 | 0.053938 | 0.053938 | 0.053938 | 0.98233 | -0.12399 | 0.98303 | -0.11901 | 19.977
5 | 0.0054157 | 0.0013572 | -0.0054151 | -0.0013572 | 5.4742e-07 | 4.5538e-08 | 0.0082036 | 0.0082036 | 0.0082036 | 0.98233 | -0.12399 | 0.98222 | -0.12472 | 3.0384
6 | -0.046622 | -0.011691 | 0.046634 | 0.011696 | 1.2373e-05 | 4.7085e-06 | 0.070574 | 0.070574 | 0.070574 | 0.98303 | -0.11901 | 0.9833 | -0.11709 | 26.1387
7 | 0.025787 | 0.0064639 | -0.025778 | -0.0064606 | 8.9197e-06 | 3.3079e-06 | 0.038721 | 0.038721 | 0.038721 | 0.99099 | -0.063042 | 0.99064 | -0.065541 | 14.341
8 | -0.032727 | -0.0082031 | 0.032735 | 0.0082063 | 8.4197e-06 | 3.1663e-06 | 0.049141 | 0.049141 | 0.049141 | 0.99099 | -0.063042 | 0.99125 | -0.061185 | 18.2003
9 | -0.038441 | -0.0096364 | 0.038458 | 0.0096427 | 1.6883e-05 | 6.3889e-06 | 0.057706 | 0.057706 | 0.057706 | 0.99125 | -0.061185 | 0.9917 | -0.058015 | 21.3727
10 | -0.045111 | -0.01131 | 0.04516 | 0.011329 | 4.868e-05 | 1.8503e-05 | 0.067689 | 0.067689 | 0.067689 | 0.9917 | -0.058015 | 0.99281 | -0.050234 | 25.0701
11 | -0.051234 | -0.012851 | 0.05132 | 0.012884 | 8.5553e-05 | 3.2604e-05 | 0.076793 | 0.076793 | 0.076793 | 0.99281 | -0.050234 | 0.99452 | -0.038213 | 28.442
12 | 0.040793 | 0.010234 | -0.040767 | -0.010224 | 2.5776e-05 | 9.77e-06 | 0.061039 | 0.061039 | 0.061039 | 0.99452 | -0.038213 | 0.99387 | -0.042771 | 22.607
13 | -0.092113 | -0.023118 | 0.092331 | 0.023201 | 0.00021833 | 8.3732e-05 | 0.13783 | 0.13783 | 0.13783 | 0.99452 | -0.038213 | 0.99695 | -0.02118 | 51.049
14 | 0.033819 | 0.0084829 | -0.033816 | -0.0084817 | 3.0826e-06 | 1.1607e-06 | 0.050637 | 0.050637 | 0.050637 | 0.99387 | -0.042771 | 0.99378 | -0.043428 | 18.7544
15 | 0.0069478 | 0.0017412 | -0.0069468 | -0.001741 | 1.0279e-06 | 1.981e-07 | 0.010402 | 0.010402 | 0.010402 | 0.99387 | -0.042771 | 0.99372 | -0.04384 | 3.8527
16 | -0.18033 | -0.045394 | 0.18087 | 0.045599 | 0.00053504 | 0.00020517 | 0.26923 | 0.26923 | 0.26923 | 0.99695 | -0.02118 | 1 | 0 | 49.8568
17 | 0.088 | 0.022193 | -0.087748 | -0.022096 | 0.0002521 | 9.6657e-05 | 0.13139 | 0.13139 | 0.13139 | 0.99695 | -0.02118 | 0.994 | -0.041677 | 48.6647
18 | 0.027107 | 0.0068002 | -0.027079 | -0.0067897 | 2.8226e-05 | 1.0501e-05 | 0.040591 | 0.040591 | 0.040591 | 0.99378 | -0.043428 | 0.99271 | -0.050943 | 15.0337
19 | 0.053741 | 0.013479 | -0.053734 | -0.013477 | 7.1567e-06 | 2.7291e-06 | 0.079971 | 0.079971 | 0.079971 | 1 | 0 | 0.99986 | -0.00096058 | 29.619
20 | 0.082767 | 0.020848 | -0.082628 | -0.020794 | 0.00013923 | 5.3364e-05 | 0.12394 | 0.12394 | 0.12394 | 0.994 | -0.041677 | 0.99228 | -0.053728 | 45.9034
21 | 0.027079 | 0.0067897 | -0.027061 | -0.0067832 | 1.7558e-05 | 6.5326e-06 | 0.040591 | 0.040591 | 0.040591 | 0.99271 | -0.050943 | 0.99204 | -0.055626 | 15.0338
22 | 0.049876 | 0.01251 | -0.049829 | -0.012492 | 4.753e-05 | 1.81e-05 | 0.07423 | 0.07423 | 0.07423 | 0.99986 | -0.00096058 | 0.99888 | -0.0078403 | 27.4927
23 | 0.082628 | 0.020794 | -0.082589 | -0.020779 | 3.9193e-05 | 1.5021e-05 | 0.12394 | 0.12394 | 0.12394 | 0.99228 | -0.053728 | 0.99179 | -0.057127 | 45.9034
24 | -0.050181 | -0.012585 | 0.05019 | 0.012588 | 8.3755e-06 | 3.1918e-06 | 0.075942 | 0.075942 | 0.075942 | 0.9833 | -0.11709 | 0.98346 | -0.11589 | 28.1267
25 | -0.05348 | -0.013413 | 0.053502 | 0.013422 | 2.229e-05 | 8.504e-06 | 0.080921 | 0.080921 | 0.080921 | 0.98346 | -0.11589 | 0.98389 | -0.11288 | 29.9706
26 | -0.053502 | -0.013422 | 0.053597 | 0.013457 | 9.4133e-05 | 3.5912e-05 | 0.080921 | 0.080921 | 0.080921 | 0.98389 | -0.11288 | 0.98567 | -0.10022 | 29.9706
27 | -0.062648 | -0.015726 | 0.062688 | 0.015741 | 3.937e-05 | 1.5052e-05 | 0.094586 | 0.094586 | 0.094586 | 0.98567 | -0.10022 | 0.98631 | -0.095699 | 35.0318
28 | -0.065484 | -0.016442 | 0.065487 | 0.016443 | 3.2173e-06 | 1.2307e-06 | 0.098804 | 0.098804 | 0.098804 | 0.98631 | -0.095699 | 0.98636 | -0.095345 | 36.5942
29 | -0.069329 | -0.017406 | 0.069416 | 0.017439 | 8.7063e-05 | 3.3323e-05 | 0.1046 | 0.1046 | 0.1046 | 0.98636 | -0.095345 | 0.98764 | -0.086317 | 38.7408
30 | -0.069416 | -0.017439 | 0.069571 | 0.017499 | 0.00015485 | 5.9267e-05 | 0.1046 | 0.1046 | 0.1046 | 0.98764 | -0.086317 | 0.98991 | -0.070318 | 38.7408
31 | -0.074975 | -0.018853 | 0.075113 | 0.018906 | 0.00013808 | 5.2883e-05 | 0.11272 | 0.11272 | 0.11272 | 0.98991 | -0.070318 | 0.99179 | -0.057127 | 41.7493
32 | 0.0054233 | 0.001359 | -0.0054227 | -0.001359 | 6.8653e-07 | 4.3953e-08 | 0.0080838 | 0.0080838 | 0.0080838 | 0.99829 | -0.011953 | 0.99816 | -0.012868 | 2.994
33 | -0.011727 | -0.0029389 | 0.011731 | 0.0029403 | 4.3083e-06 | 1.3615e-06 | 0.01748 | 0.01748 | 0.01748 | 0.99829 | -0.011953 | 0.99867 | -0.0093001 | 6.474
34 | 0.0054227 | 0.001359 | -0.0054224 | -0.001359 | 2.4166e-07 | 1.5487e-08 | 0.0080838 | 0.0080839 | 0.0080839 | 0.99816 | -0.012868 | 0.99812 | -0.01319 | 2.994
35 | 0.030771 | 0.0077142 | -0.030753 | -0.0077075 | 1.802e-05 | 6.7511e-06 | 0.04585 | 0.04585 | 0.04585 | 0.99867 | -0.0093001 | 0.99807 | -0.01353 | 16.9814
36 | -0.042503 | -0.010655 | 0.042511 | 0.010658 | 8.5948e-06 | 3.2608e-06 | 0.06333 | 0.06333 | 0.06333 | 0.99867 | -0.0093001 | 0.99888 | -0.0078403 | 23.4554
37 | 0.014815 | 0.003714 | -0.014805 | -0.0037104 | 1.05e-05 | 3.5988e-06 | 0.022222 | 0.022222 | 0.022222 | 0.99204 | -0.055626 | 0.99132 | -0.060746 | 8.2305

## res_trafo
| p_hv_mw | q_hv_mvar | p_lv_mw | q_lv_mvar | pl_mw | ql_mvar | i_hv_ka | i_lv_ka | vm_hv_pu | va_hv_degree | vm_lv_pu | va_lv_degree | loading_percent
0 | 2.5187e-16 | 8.8016e-16 | 0.00079998 | 7.4552e-08 | 0.00079998 | 7.4552e-08 | 2.6429e-17 | 0.0011547 | 0.99998 | 149.9947 | 1 | 0 | 0.31999

## res_ext_grid
| p_mw | q_mvar
0 | 0.2395 | 0.060104

## res_load
| p_mw | q_mvar
0 | 0.0087503 | 0.002193
1 | 0.004818 | 0.0012075
2 | 0.0057079 | 0.0014305
3 | 0.010877 | 0.002726
4 | 0.010991 | 0.0027545
5 | 0.0054151 | 0.0013572
6 | 0.0069396 | 0.0017392
7 | 0.025778 | 0.0064606
8 | 0.005706 | 0.00143
9 | 0.0066532 | 0.0016674
10 | 0.0060745 | 0.0015224
11 | 0.0067092 | 0.0016815
12 | 0.0069468 | 0.001741
13 | 0.0040924 | 0.0010257
14 | 0.0049804 | 0.0012482
15 | 0.0038578 | 0.00096685
16 | 0.003547 | 0.00088896
17 | 0.0032905 | 0.00082468
18 | 0.0090519 | 0.0022686
19 | 0.0027963 | 0.00070083
20 | 0.0038418 | 0.00096285
21 | 0.005404 | 0.0013544
22 | 0.0063038 | 0.0015799
23 | 0.0054224 | 0.001359
24 | 0.030753 | 0.0077075
25 | 0.0073174 | 0.0018339
26 | 0.0074756 | 0.0018736
27 | 0.012246 | 0.0030692
28 | 0.014805 | 0.0037104

## dtypes
| element | column | dtype
0 | bus | name | object
1 | bus | vn_kv | float64
2 | bus | type | object
3 | bus | zone | object
4 | bus | in_service | bool
5 | load | name | object
6 | load | bus | uint32
7 | load | p_mw | float64
8 | load | q_mvar | float64
9 | load | const_z_percent | float64
10 | load | const_i_percent | float64
11 | load | sn_mva | float64
12 | load | scaling | float64
13 | load | in_service | bool
14 | load | type | object
15 | ext_grid | name | object
16 | ext_grid | bus | uint32
17 | ext_grid | vm_pu | float64
18 | ext_grid | va_degree | float64
19 | ext_grid | slack_weight | float64
20 | ext_grid | in_service | bool
21 | line | name | object
22 | line | std_type | object
23 | line | from_bus | uint32
24 | line | to_bus | uint32
25 | line | length_km | float64
26 | line | r_ohm_per_km | float64
27 | line | x_ohm_per_km | float64
28 | line | c_nf_per_km | float64
29 | line | g_us_per_km | float64
30 | line | max_i_ka | float64
31 | line | df | float64
32 | line | parallel | uint32
33 | line | type | object
34 | line | in_service | bool
35 | trafo | name | object
36 | trafo | std_type | object
37 | trafo | hv_bus | uint32
38 | trafo | lv_bus | uint32
39 | trafo | sn_mva | float64
40 | trafo | vn_hv_kv | float64
41 | trafo | vn_lv_kv | float64
42 | trafo | vk_percent | float64
43 | trafo | vkr_percent | float64
44 | trafo | pfe_kw | float64
45 | trafo | i0_percent | float64
46 | trafo | shift_degree | float64
47 | trafo | tap_side | object
48 | trafo | tap_neutral | int32
49 | trafo | tap_min | int32
50 | trafo | tap_max | int32
51 | trafo | tap_step_percent | float64
52 | trafo | tap_step_degree | float64
53 | trafo | tap_pos | int32
54 | trafo | tap_phase_shifter | bool
55 | trafo | parallel | uint32
56 | trafo | df | float64
57 | trafo | in_service | bool
58 | line_geodata | coords | object
59 | bus_geodata | x | float64
60 | bus_geodata | y | float64
61 | bus_geodata | coords | object
62 | res_bus | vm_pu | float64
63 | res_bus | va_degree | float64
64 | res_bus | p_mw | float64
65 | res_bus | q_mvar | float64
66 | res_line | p_from_mw | float64
67 | res_line | q_from_mvar | float64
68 | res_line | p_to_mw | float64
69 | res_line | q_to_mvar | float64
70 | res_line | pl_mw | float64
71 | res_line | ql_mvar | float64
72 | res_line | i_from_ka | float64
73 | res_line | i_to_ka | float64
74 | res_line | i_ka | float64
75 | res_line | vm_from_pu | float64
76 | res_line | va_from_degree | float64
77 | res_line | vm_to_pu | float64
78 | res_line | va_to_degree | float64
79 | res_line | loading_percent | float64
80 | res_trafo | p_hv_mw | float64
81 | res_trafo | q_hv_mvar | float64
82 | res_trafo | p_lv_mw | float64
83 | res_trafo | q_lv_mvar | float64
84 | res_trafo | pl_mw | float64
85 | res_trafo | ql_mvar | float64
86 | res_trafo | i_hv_ka | float64
87 | res_trafo | i_lv_ka | float64
88 | res_trafo | vm_hv_pu | float64
89 | res_trafo | va_hv_degree | float64
90 | res_trafo | vm_lv_pu | float64
91 | res_trafo | va_lv_degree | float64
92 | res_trafo | loading_percent | float64
93 | res_ext_grid | p_mw | float64
94 | res_ext_grid | q_mvar | float64
95 | res_load | p_mw | float64
96 | res_load | q_mvar | float64

## parameters
| version | format_version | converged | OPF_converged | name | f_hz | sn_mva
0 | 2.14.6 | 2.14.0 | TRUE | FALSE |  | 50 | 1