## bus
| name | vn_kv | type | zone | in_service
0 | bus_LV_1631-175_0_3_node_0 | 0.4 | n |  | TRUE
1 | bus_LV_1631-175_0_3_node_1 | 0.4 | n |  | TRUE
2 | bus_LV_1631-175_0_3_node_2 | 0.4 | n |  | TRUE
3 | bus_LV_1631-175_0_3_node_3 | 0.4 | n |  | TRUE
4 | bus_LV_1631-175_0_3_node_31 | 0.4 | n |  | TRUE
5 | bus_LV_1631-175_0_3_node_5 | 0.4 | n |  | TRUE
6 | bus_LV_1631-175_0_3_node_29 | 0.4 | n |  | TRUE
7 | bus_LV_1631-175_0_3_node_4 | 0.4 | n |  | TRUE
8 | bus_LV_1631-175_0_3_node_15 | 0.4 | n |  | TRUE
9 | bus_LV_1631-175_0_3_node_24 | 0.4 | n |  | TRUE
10 | bus_LV_1631-175_0_3_node_14 | 0.4 | n |  | TRUE
11 | bus_LV_1631-175_0_3_node_6 | 0.4 | n |  | TRUE
12 | bus_LV_1631-175_0_3_node_7 | 0.4 | n |  | TRUE
13 | bus_LV_1631-175_0_3_node_8 | 0.4 | n |  | TRUE
14 | bus_LV_1631-175_0_3_node_9 | 0.4 | n |  | TRUE
15 | bus_LV_1631-175_0_3_node_10 | 0.4 | n |  | TRUE
16 | bus_LV_1631-175_0_3_node_11 | 0.4 | n |  | TRUE
17 | bus_LV_1631-175_0_3_node_13 | 0.4 | n |  | TRUE
18 | bus_LV_1631-175_0_3_node_17 | 0.4 | n |  | TRUE
19 | bus_LV_1631-175_0_3_node_12 | 0.4 | n |  | TRUE
20 | bus_LV_1631-175_0_3_node_18 | 0.4 | n |  | TRUE
21 | bus_LV_1631-175_0_3_node_16 | 0.4 | n |  | TRUE
22 | bus_LV_1631-175_0_3_node_25 | 0.4 | n |  | TRUE
23 | bus_LV_1631-175_0_3_node_19 | 0.4 | n |  | TRUE
24 | bus_LV_1631-175_0_3_node_20 | 0.4 | n |  | TRUE
25 | bus_LV_1631-175_0_3_node_21 | 0.4 | n |  | TRUE
26 | bus_LV_1631-175_0_3_node_22 | 0.4 | n |  | TRUE
27 | bus_LV_1631-175_0_3_node_23 | 0.4 | n |  | TRUE
28 | bus_LV_1631-175_0_3_node_26 | 0.4 | n |  | TRUE
29 | bus_LV_1631-175_0_3_node_27 | 0.4 | n |  | TRUE
30 | bus_LV_1631-175_0_3_node_28 | 0.4 | n |  | TRUE
31 | bus_LV_1631-175_0_3_node_30 | 0.4 | n |  | TRUE
32 | bus_LV_1631-175_0_3_node_32 | 0.4 | n |  | TRUE
33 | bus_LV_1631-175_0_3_node_33 | 0.4 | n |  | TRUE
34 | bus_LV_1631-175_0_3_node_34 | 0.4 | n |  | TRUE
35 | bus_LV_1631-175_0_3_node_35 | 0.4 | n |  | TRUE
36 | bus_LV_1631-175_0_3_node_36 | 0.4 | n |  | TRUE
37 | bus_LV_1631-175_0_3_node_42 | 0.4 | n |  | TRUE
38 | bus_LV_1631-175_0_3_node_43 | 0.4 | n |  | TRUE
39 | bus_LV_1631-175_0_3_node_44 | 0.4 | n |  | TRUE
40 | bus_LV_1631-175_0_3_node_37 | 0.4 | n |  | TRUE
41 | bus_LV_1631-175_0_3_node_38 | 0.4 | n |  | TRUE
42 | bus_LV_1631-175_0_3_node_39 | 0.4 | n |  | TRUE
43 | bus_LV_1631-175_0_3_node_40 | 0.4 | n |  | TRUE
44 | bus_LV_1631-175_0_3_node_41 | 0.4 | n |  | TRUE
45 | bus_LV_1631-175_0_3_node_46 | 0.4 | n |  | TRUE
46 | bus_LV_1631-175_0_3_node_47 | 0.4 | n |  | TRUE
47 | bus_MV_145_0_node_120 | 20 | n |  | TRUE

## load
| name | bus | p_mw | q_mvar | const_z_percent | const_i_percent | sn_mva | scaling | in_service | type
0 | LV_1631-175_0_3_load_0 | 0 | 0.0090708 | 0.0022734 | 0 | 0 |  | 1 | TRUE | wye
1 | LV_1631-175_0_3_load_2 | 2 | 0.0098054 | 0.0024575 | 0 | 0 |  | 1 | TRUE | wye
2 | LV_1631-175_0_3_load_3 | 3 | 0.0060932 | 0.0015271 | 0 | 0 |  | 1 | TRUE | wye
3 | LV_1631-175_0_3_load_31 | 4 | 0.0084198 | 0.0021102 | 0 | 0 |  | 1 | TRUE | wye
4 | LV_1631-175_0_3_load_5 | 5 | 0.01142 | 0.0028622 | 0 | 0 |  | 1 | TRUE | wye
5 | LV_1631-175_0_3_load_29 | 6 | 0.0079708 | 0.0019977 | 0 | 0 |  | 1 | TRUE | wye
6 | LV_1631-175_0_3_load_4 | 7 | 0.003477 | 0.00087141 | 0 | 0 |  | 1 | TRUE | wye
7 | LV_1631-175_0_3_load_24 | 9 | 0.0095769 | 0.0024002 | 0 | 0 |  | 1 | TRUE | wye
8 | LV_1631-175_0_3_load_6 | 11 | 0.0037865 | 0.00094899 | 0 | 0 |  | 1 | TRUE | wye
9 | LV_1631-175_0_3_load_7 | 12 | 0.0057921 | 0.0014516 | 0 | 0 |  | 1 | TRUE | wye
10 | LV_1631-175_0_3_load_9 | 14 | 0.0034572 | 0.00086645 | 0 | 0 |  | 1 | TRUE | wye
11 | LV_1631-175_0_3_load_10 | 15 | 0.0069839 | 0.0017503 | 0 | 0 |  | 1 | TRUE | wye
12 | LV_1631-175_0_3_load_13 | 17 | 0.0047542 | 0.0011915 | 0 | 0 |  | 1 | TRUE | wye
13 | LV_1631-175_0_3_load_17 | 18 | 0.0040483 | 0.0010146 | 0 | 0 |  | 1 | TRUE | wye
14 | LV_1631-175_0_3_load_12 | 19 | 0.0039735 | 0.00099585 | 0 | 0 |  | 1 | TRUE | wye
15 | LV_1631-175_0_3_load_18 | 20 | 0.0042435 | 0.0010635 | 0 | 0 |  | 1 | TRUE | wye
16 | LV_1631-175_0_3_load_16 | 21 | 0.0053274 | 0.0013352 | 0 | 0 |  | 1 | TRUE | wye
17 | LV_1631-175_0_3_load_25 | 22 | 0.0091627 | 0.0022964 | 0 | 0 |  | 1 | TRUE | wye
18 | LV_1631-175_0_3_load_20 | 24 | 0.0055377 | 0.0013879 | 0 | 0 |  | 1 | TRUE | wye
19 | LV_1631-175_0_3_load_21 | 25 | 0.0036949 | 0.00092603 | 0 | 0 |  | 1 | TRUE | wye
20 | LV_1631-175_0_3_load_22 | 26 | 0.004224 | 0.0010586 | 0 | 0 |  | 1 | TRUE | wye
21 | LV_1631-175_0_3_load_23 | 27 | 0.0059484 | 0.0014908 | 0 | 0 |  | 1 | TRUE | wye
22 | LV_1631-175_0_3_load_26 | 28 | 0.013506 | 0.0033849 | 0 | 0 |  | 1 | TRUE | wye
23 | LV_1631-175_0_3_load_27 | 29 | 0.0051141 | 0.0012817 | 0 | 0 |  | 1 | TRUE | wye
24 | LV_1631-175_0_3_load_30 | 31 | 0.012902 | 0.0032335 | 0 | 0 |  | 1 | TRUE | wye
25 | LV_1631-175_0_3_load_32 | 32 | 0.00479 | 0.0012005 | 0 | 0 |  | 1 | TRUE | wye
26 | LV_1631-175_0_3_load_33 | 33 | 0.010226 | 0.0025629 | 0 | 0 |  | 1 | TRUE | wye
27 | LV_1631-175_0_3_load_35 | 35 | 0.0028855 | 0.00072318 | 0 | 0 |  | 1 | TRUE | wye
28 | LV_1631-175_0_3_load_36 | 36 | 0.0035505 | 0.00088985 | 0 | 0 |  | 1 | TRUE | wye
29 | LV_1631-175_0_3_load_42 | 37 | 0.0024286 | 0.00060866 | 0 | 0 |  | 1 | TRUE | wye
30 | LV_1631-175_0_3_load_43 | 38 | 0.0031582 | 0.00079153 | 0 | 0 |  | 1 | TRUE | wye
31 | LV_1631-175_0_3_load_37 | 40 | 0.013217 | 0.0033124 | 0 | 0 |  | 1 | TRUE | wye
32 | LV_1631-175_0_3_load_38 | 41 | 0.0081419 | 0.0020406 | 0 | 0 |  | 1 | TRUE | wye
33 | LV_1631-175_0_3_load_39 | 42 | 0.0020354 | 0.00051013 | 0 | 0 |  | 1 | TRUE | wye
34 | LV_1631-175_0_3_load_40 | 43 | 0.012683 | 0.0031785 | 0 | 0 |  | 1 | TRUE | wye
35 | LV_1631-175_0_3_load_41 | 44 | 0.0029854 | 0.00074821 | 0 | 0 |  | 1 | TRUE | wye
36 | LV_1631-175_0_3_load_46 | 45 | 0.0024492 | 0.00061382 | 0 | 0 |  | 1 | TRUE | wye
37 | LV_1631-175_0_3_load_47 | 46 | 0.0039696 | 0.00099488 | 0 | 0 |  | 1 | TRUE | wye

## ext_grid
| name | bus | vm_pu | va_degree | slack_weight | in_service
0 |  | 29 | 1 | 0 | 1 | TRUE

## line
| name | std_type | from_bus | to_bus | length_km | r_ohm_per_km | x_ohm_per_km | c_nf_per_km | g_us_per_km | max_i_ka | df | parallel | type | in_service
0 | LV_1631-175_0_3_line_0 | NAYY 4x150 SE | 0 | 1 | 0.015653 | 0.208 | 0.08 | 261 | 0 | 0.27 | 1 | 1 | cs | TRUE
1 | LV_1631-175_0_3_line_1 | NAYY 4x150 SE | 0 | 2 | 0.016903 | 0.208 | 0.08 | 261 | 0 | 0.27 | 1 | 1 | cs | TRUE
2 | LV_1631-175_0_3_line_2 | NAYY 4x150 SE | 1 | 3 | 0.012237 | 0.208 | 0.08 | 261 | 0 | 0.27 | 1 | 1 | cs | TRUE
3 | LV_1631-175_0_3_line_3 | NAYY 4x150 SE | 3 | 7 | 0.0076712 | 0.208 | 0.08 | 261 | 0 | 0.27 | 1 | 1 | cs | TRUE
4 | LV_1631-175_0_3_line_4 | NAYY 4x150 SE | 4 | 5 | 0.055348 | 0.208 | 0.08 | 261 | 0 | 0.27 | 1 | 1 | cs | TRUE
5 | LV_1631-175_0_3_line_5 | NAYY 4x150 SE | 4 | 6 | 0.01524 | 0.208 | 0.08 | 261 | 0 | 0.27 | 1 | 1 | cs | TRUE
6 | LV_1631-175_0_3_line_6 | NAYY 4x150 SE | 5 | 7 | 0.0069323 | 0.208 | 0.08 | 261 | 0 | 0.27 | 1 | 1 | cs | TRUE
7 | LV_1631-175_0_3_line_7 | NAYY 4x150 SE | 6 | 30 | 0.0069393 | 0.208 | 0.08 | 261 | 0 | 0.27 | 1 | 1 | cs | TRUE
8 | LV_1631-175_0_3_line_8 | NAYY 4x150 SE | 8 | 9 | 0.010957 | 0.208 | 0.08 | 261 | 0 | 0.27 | 1 | 1 | cs | TRUE
9 | LV_1631-175_0_3_line_9 | NAYY 4x150 SE | 8 | 10 | 0.048439 | 0.208 | 0.08 | 261 | 0 | 0.27 | 1 | 1 | cs | TRUE
10 | LV_1631-175_0_3_line_10 | NAYY 4x150 SE | 9 | 22 | 0.014961 | 0.208 | 0.08 | 261 | 0 | 0.27 | 1 | 1 | cs | TRUE
11 | LV_1631-175_0_3_line_11 | NAYY 4x150 SE | 10 | 21 | 0.017167 | 0.208 | 0.08 | 261 | 0 | 0.27 | 1 | 1 | cs | TRUE
12 | LV_1631-175_0_3_line_12 | NAYY 4x150 SE | 10 | 19 | 0.016703 | 0.208 | 0.08 | 261 | 0 | 0.27 | 1 | 1 | cs | TRUE
13 | LV_1631-175_0_3_line_13 | NAYY 4x150 SE | 11 | 12 | 0.050921 | 0.208 | 0.08 | 261 | 0 | 0.27 | 1 | 1 | cs | TRUE
14 | LV_1631-175_0_3_line_14 | NAYY 4x150 SE | 11 | 13 | 0.0031356 | 0.208 | 0.08 | 261 | 0 | 0.27 | 1 | 1 | cs | TRUE
15 | LV_1631-175_0_3_line_15 | NAYY 4x150 SE | 13 | 14 | 0.0040253 | 0.208 | 0.08 | 261 | 0 | 0.27 | 1 | 1 | cs | TRUE
16 | LV_1631-175_0_3_line_16 | NAYY 4x150 SE | 14 | 15 | 0.025832 | 0.208 | 0.08 | 261 | 0 | 0.27 | 1 | 1 | cs | TRUE
17 | LV_1631-175_0_3_line_17 | NAYY 4x150 SE | 15 | 16 | 0.027989 | 0.208 | 0.08 | 261 | 0 | 0.27 | 1 | 1 | cs | TRUE
18 | LV_1631-175_0_3_line_18 | NAYY 4x150 SE | 16 | 17 | 0.0013831 | 0.208 | 0.08 | 261 | 0 | 0.27 | 1 | 1 | cs | TRUE
19 | LV_1631-175_0_3_line_19 | NAYY 4x150 SE | 16 | 18 | 0.0096906 | 0.208 | 0.08 | 261 | 0 | 0.27 | 1 | 1 | cs | TRUE
20 | LV_1631-175_0_3_line_20 | NAYY 4x150 SE | 17 | 19 | 0.014006 | 0.208 | 0.08 | 261 | 0 | 0.27 | 1 | 1 | cs | TRUE
21 | LV_1631-175_0_3_line_21 | NAYY 4x150 SE | 18 | 20 | 0.0055947 | 0.208 | 0.08 | 261 | 0 | 0.27 | 1 | 1 | cs | TRUE
22 | LV_1631-175_0_3_line_22 | NAYY 4x150 SE | 20 | 23 | 0.016964 | 0.208 | 0.08 | 261 | 0 | 0.27 | 1 | 1 | cs | TRUE
23 | LV_1631-175_0_3_line_23 | NAYY 4x150 SE | 22 | 28 | 0.014185 | 0.208 | 0.08 | 261 | 0 | 0.27 | 1 | 1 | cs | TRUE
24 | LV_1631-175_0_3_line_24 | NAYY 4x150 SE | 23 | 24 | 0.015708 | 0.208 | 0.08 | 261 | 0 | 0.27 | 1 | 1 | cs | TRUE
25 | LV_1631-175_0_3_line_25 | NAYY 4x150 SE | 24 | 25 | 0.014217 | 0.208 | 0.08 | 261 | 0 | 0.27 | 1 | 1 | cs | TRUE
26 | LV_1631-175_0_3_line_26 | NAYY 4x150 SE | 25 | 26 | 0.0021083 | 0.208 | 0.08 | 261 | 0 | 0.27 | 1 | 1 | cs | TRUE
27 | LV_1631-175_0_3_line_27 | NAYY 4x150 SE | 26 | 27 | 0.03245 | 0.208 | 0.08 | 261 | 0 | 0.27 | 1 | 1 | cs | TRUE
28 | LV_1631-175_0_3_line_28 | NAYY 4x150 SE | 28 | 29 | 0.0002318 | 0.208 | 0.08 | 261 | 0 | 0.27 | 1 | 1 | cs | TRUE
29 | LV_1631-175_0_3_line_29 | NAYY 4x150 SE | 29 | 30 | 0.014862 | 0.208 | 0.08 | 261 | 0 | 0.27 | 1 | 2 | cs | TRUE
30 | LV_1631-175_0_3_line_30 | NAYY 4x150 SE | 30 | 31 | 0.027944 | 0.208 | 0.08 | 261 | 0 | 0.27 | 1 | 1 | cs | TRUE
31 | LV_1631-175_0_3_line_31 | NAYY 4x150 SE | 31 | 32 | 0.0048405 | 0.208 | 0.08 | 261 | 0 | 0.27 | 1 | 1 | cs | TRUE
32 | LV_1631-175_0_3_line_32 | NAYY 4x150 SE | 32 | 33 | 0.01495 | 0.208 | 0.08 | 261 | 0 | 0.27 | 1 | 1 | cs | TRUE
33 | LV_1631-175_0_3_line_33 | NAYY 4x150 SE | 33 | 34 | 0.0071793 | 0.208 | 0.08 | 261 | 0 | 0.27 | 1 | 1 | cs | TRUE
34 | LV_1631-175_0_3_line_34 | NAYY 4x150 SE | 34 | 35 | 0.010949 | 0.208 | 0.08 | 261 | 0 | 0.27 | 1 | 1 | cs | TRUE
35 | LV_1631-175_0_3_line_35 | NAYY 4x150 SE | 34 | 36 | 0.035016 | 0.208 | 0.08 | 261 | 0 | 0.27 | 1 | 1 | cs | TRUE
36 | LV_1631-175_0_3_line_36 | NAYY 4x150 SE | 35 | 37 | 0.01178 | 0.208 | 0.08 | 261 | 0 | 0.27 | 1 | 1 | cs | TRUE
37 | LV_1631-175_0_3_line_37 | NAYY 4x150 SE | 37 | 38 | 0.0091218 | 0.208 | 0.08 | 261 | 0 | 0.27 | 1 | 1 | cs | TRUE
38 | LV_1631-175_0_3_line_38 | NAYY 4x150 SE | 37 | 39 | 0.021433 | 0.208 | 0.08 | 261 | 0 | 0.27 | 1 | 1 | cs | TRUE
39 | LV_1631-175_0_3_line_39 | NAYY 4x150 SE | 38 | 46 | 0.011599 | 0.208 | 0.08 | 261 | 0 | 0.27 | 1 | 1 | cs | TRUE
40 | LV_1631-175_0_3_line_40 | NAYY 4x150 SE | 39 | 45 | 0.01989 | 0.208 | 0.08 | 261 | 0 | 0.27 | 1 | 1 | cs | TRUE
41 | LV_1631-175_0_3_line_41 | NAYY 4x150 SE | 40 | 41 | 0.016696 | 0.208 | 0.08 | 261 | 0 | 0.27 | 1 | 1 | cs | TRUE
42 | LV_1631-175_0_3_line_42 | NAYY 4x150 SE | 40 | 42 | 0.0028611 | 0.208 | 0.08 | 261 | 0 | 0.27 | 1 | 1 | cs | TRUE
43 | LV_1631-175_0_3_line_43 | NAYY 4x150 SE | 41 | 43 | 0.018185 | 0.208 | 0.08 | 261 | 0 | 0.27 | 1 | 1 | cs | TRUE
44 | LV_1631-175_0_3_line_44 | NAYY 4x150 SE | 42 | 44 | 0.014177 | 0.208 | 0.08 | 261 | 0 | 0.27 | 1 | 1 | cs | TRUE
45 | LV_1631-175_0_3_line_45 | NAYY 4x150 SE | 44 | 45 | 0.015323 | 0.208 | 0.08 | 261 | 0 | 0.27 | 1 | 1 | cs | TRUE

## trafo
| name | std_type | hv_bus | lv_bus | sn_mva | vn_hv_kv | vn_lv_kv | vk_percent | vkr_percent | pfe_kw | i0_percent | shift_degree | tap_side | tap_neutral | tap_min | tap_max | tap_step_percent | tap_step_degree | tap_pos | tap_phase_shifter | parallel | df | in_service
0 | LV_1631-175_0_3_trafo_27 | 0.25 MVA 20/0.4 kV | 47 | 29 | 0.25 | 20 | 0.4 | 6 | 1.44 | 0.8 | 0.32 | 150 | hv | 0 | -2 | 2 | 2.5 | 0 | 0 | FALSE | 1 | 1 | TRUE

## line_geodata
| x0 | y0 | x1 | y1 | x2 | y2 | x3 | y3 | x4 | y4 | x5 | y5
0 | 2722999.7129 | 1204364.5112 | 2723009.2433 | 1204352.0934
1 | 2723015.3033 | 1204336.9671 | 2723014.3056 | 1204345.4974 | 2723009.2433 | 1204352.0934
2 | 2722999.7129 | 1204364.5112 | 2722992.2613 | 1204374.218
3 | 2722992.2613 | 1204374.218 | 2722987.59 | 1204380.3029
4 | 2723018.1679 | 1204428.8409 | 2722983.3687 | 1204385.8018
5 | 2723027.6033 | 1204440.8085 | 2723021.9864 | 1204433.6332 | 2723018.1679 | 1204428.8409
6 | 2722983.3687 | 1204385.8018 | 2722987.59 | 1204380.3029
7 | 2723032.6618 | 1204445.5287 | 2723028.4448 | 1204441.8835 | 2723027.6033 | 1204440.8085
8 | 2723071.1836 | 1204406.0815 | 2723063.8048 | 1204414.1817
9 | 2723117.5964 | 1204412.076 | 2723092.4726 | 1204405.5532 | 2723083.4427 | 1204403.1764 | 2723077.9955 | 1204402.3524 | 2723071.1836 | 1204406.0815
10 | 2723063.8048 | 1204414.1817 | 2723053.7297 | 1204425.2416
11 | 2723117.5964 | 1204412.076 | 2723118.8645 | 1204415.16 | 2723126.0087 | 1204422.624 | 2723128.4198 | 1204425.1616
12 | 2723117.5964 | 1204412.076 | 2723122.4945 | 1204409.6306 | 2723130.4718 | 1204406.5928 | 2723133.1384 | 1204406.2257
13 | 2723171.585 | 1204443.3241 | 2723171.4358 | 1204439.1287 | 2723172.0641 | 1204433.3929 | 2723175.333 | 1204426.5551 | 2723181.9451 | 1204419.9754 | 2723201.1743 | 1204405.5385
14 | 2723203.6819 | 1204403.6559 | 2723201.1743 | 1204405.5385
15 | 2723203.6819 | 1204403.6559 | 2723200.4078 | 1204402.999 | 2723199.7744 | 1204403.2626
16 | 2723199.7744 | 1204403.2626 | 2723195.9787 | 1204404.8424 | 2723187.5562 | 1204409.9058 | 2723183.6961 | 1204411.4607 | 2723178.9838 | 1204412.2752 | 2723176.0823 | 1204411.745
17 | 2723148.4085 | 1204407.7301 | 2723160.1208 | 1204408.828 | 2723176.0823 | 1204411.745
18 | 2723148.4085 | 1204407.7301 | 2723147.0359 | 1204407.5602
19 | 2723148.4085 | 1204407.7301 | 2723146.7626 | 1204417.2799
20 | 2723133.1384 | 1204406.2257 | 2723134.6159 | 1204406.0223 | 2723147.0359 | 1204407.5602
21 | 2723146.0677 | 1204422.8154 | 2723146.5023 | 1204420.8118 | 2723146.6708 | 1204417.813 | 2723146.7626 | 1204417.2799
22 | 2723141.6877 | 1204439.1264 | 2723143.2392 | 1204435.8559 | 2723146.0677 | 1204422.8154
23 | 2723053.7297 | 1204425.2416 | 2723047.1624 | 1204432.4509 | 2723043.8702 | 1204435.42
24 | 2723141.6877 | 1204439.1264 | 2723138.5504 | 1204445.1218 | 2723135.7078 | 1204453.599
25 | 2723135.7078 | 1204453.599 | 2723134.366 | 1204457.6005 | 2723132.6172 | 1204467.4425
26 | 2723132.6172 | 1204467.4425 | 2723132.2483 | 1204469.5183
27 | 2723130.5519 | 1204501.1679 | 2723128.8502 | 1204497.3612 | 2723128.0723 | 1204493.0196 | 2723132.2483 | 1204469.5183
28 | 2723043.6981 | 1204435.5753 | 2723043.8702 | 1204435.42
29 | 2723032.6618 | 1204445.5287 | 2723043.6981 | 1204435.5753
30 | 2723032.6618 | 1204445.5287 | 2723027.1096 | 1204452.3862 | 2723022.5519 | 1204457.8853 | 2723019.2557 | 1204464.578 | 2723017.4613 | 1204468.7248
31 | 2723015.5389 | 1204473.1672 | 2723017.4613 | 1204468.7248
32 | 2723015.5389 | 1204473.1672 | 2723015.0206 | 1204474.3648 | 2723011.4035 | 1204487.5216
33 | 2723009.5004 | 1204494.444 | 2723011.4035 | 1204487.5216
34 | 2723009.5004 | 1204494.444 | 2723008.4309 | 1204504.2405 | 2723008.3611 | 1204505.3327
35 | 2723009.5004 | 1204494.444 | 2723041.5676 | 1204508.508
36 | 2723007.6105 | 1204517.0889 | 2723008.3611 | 1204505.3327
37 | 2723007.6105 | 1204517.0889 | 2723012.0389 | 1204517.4915 | 2723016.4493 | 1204519.0422
38 | 2723003.7639 | 1204537.9365 | 2723006.7803 | 1204530.0482 | 2723007.6105 | 1204517.0889
39 | 2723027.3913 | 1204522.8896 | 2723016.4493 | 1204519.0422
40 | 2723003.7639 | 1204537.9365 | 2722995.9977 | 1204532.9617 | 2722987.6699 | 1204526.2963
41 | 2722965.6655 | 1204502.5856 | 2722959.9176 | 1204496.0687 | 2722955.0986 | 1204489.6745
42 | 2722965.6655 | 1204502.5856 | 2722967.5581 | 1204504.7313
43 | 2722955.0986 | 1204489.6745 | 2722944.1537 | 1204475.1521
44 | 2722977.0813 | 1204515.231 | 2722972.9832 | 1204510.8822 | 2722967.5581 | 1204504.7313
45 | 2722977.0813 | 1204515.231 | 2722987.0138 | 1204525.7712 | 2722987.6699 | 1204526.2963

## bus_geodata
| x | y | coords
0 | 2723009.2433 | 1204352.0934
1 | 2722999.7129 | 1204364.5112
2 | 2723015.3033 | 1204336.9671
3 | 2722992.2613 | 1204374.218
4 | 2723018.1679 | 1204428.8409
5 | 2722983.3687 | 1204385.8018
6 | 2723027.6033 | 1204440.8085
7 | 2722987.59 | 1204380.3029
8 | 2723071.1836 | 1204406.0815
9 | 2723063.8048 | 1204414.1817
10 | 2723117.5964 | 1204412.076
11 | 2723201.1743 | 1204405.5385
12 | 2723171.585 | 1204443.3241
13 | 2723203.6819 | 1204403.6559
14 | 2723199.7744 | 1204403.2626
15 | 2723176.0823 | 1204411.745
16 | 2723148.4085 | 1204407.7301
17 | 2723147.0359 | 1204407.5602
18 | 2723146.7626 | 1204417.2799
19 | 2723133.1384 | 1204406.2257
20 | 2723146.0677 | 1204422.8154
21 | 2723128.4198 | 1204425.1616
22 | 2723053.7297 | 1204425.2416
23 | 2723141.6877 | 1204439.1264
24 | 2723135.7078 | 1204453.599
25 | 2723132.6172 | 1204467.4425
26 | 2723132.2483 | 1204469.5183
27 | 2723130.5519 | 1204501.1679
28 | 2723043.8702 | 1204435.42
29 | 2723043.6981 | 1204435.5753
30 | 2723032.6618 | 1204445.5287
31 | 2723017.4612 | 1204468.7248
32 | 2723015.5389 | 1204473.1672
33 | 2723011.4035 | 1204487.5216
34 | 2723009.5004 | 1204494.444
35 | 2723008.3611 | 1204505.3327
36 | 2723041.5676 | 1204508.508
37 | 2723007.6105 | 1204517.0889
38 | 2723016.4493 | 1204519.0422
39 | 2723003.7639 | 1204537.9365
40 | 2722965.6655 | 1204502.5856
41 | 2722955.0986 | 1204489.6745
42 | 2722967.5581 | 1204504.7313
43 | 2722944.1537 | 1204475.1521
44 | 2722977.0813 | 1204515.231
45 | 2722987.6699 | 1204526.2963
46 | 2723027.3913 | 1204522.8896
47 | 2723043.6981 | 1204435.5753

## line_std_types
| c_nf_per_km | r_ohm_per_km | x_ohm_per_km | max_i_ka | type | q_mm2 | alpha | voltage_rating
NAYY 4x50 SE | 210 | 0.642 | 0.083 | 0.142 | cs | 50 | 0.00403 | LV
NAYY 4x120 SE | 264 | 0.225 | 0.08 | 0.242 | cs | 120 | 0.00403 | LV
NAYY 4x150 SE | 261 | 0.208 | 0.08 | 0.27 | cs | 150 | 0.00403 | LV
NA2XS2Y 1x95 RM/25 12/20 kV | 216 | 0.313 | 0.132 | 0.252 | cs | 95 | 0.00403 | MV
NA2XS2Y 1x185 RM/25 12/20 kV | 273 | 0.161 | 0.117 | 0.362 | cs | 185 | 0.00403 | MV
NA2XS2Y 1x240 RM/25 12/20 kV | 304 | 0.122 | 0.112 | 0.421 | cs | 240 | 0.00403 | MV
NA2XS2Y 1x95 RM/25 6/10 kV | 315 | 0.313 | 0.123 | 0.249 | cs | 95 | 0.00403 | MV
NA2XS2Y 1x185 RM/25 6/10 kV | 406 | 0.161 | 0.11 | 0.358 | cs | 185 | 0.00403 | MV
NA2XS2Y 1x240 RM/25 6/10 kV | 456 | 0.122 | 0.105 | 0.416 | cs | 240 | 0.00403 | MV
NA2XS2Y 1x150 RM/25 12/20 kV | 250 | 0.206 | 0.116 | 0.319 | cs | 150 | 0.00403 | MV
NA2XS2Y 1x120 RM/25 12/20 kV | 230 | 0.253 | 0.119 | 0.283 | cs | 120 | 0.00403 | MV
NA2XS2Y 1x70 RM/25 12/20 kV | 190 | 0.443 | 0.132 | 0.22 | cs | 70 | 0.00403 | MV
NA2XS2Y 1x150 RM/25 6/10 kV | 360 | 0.206 | 0.11 | 0.315 | cs | 150 | 0.00403 | MV
NA2XS2Y 1x120 RM/25 6/10 kV | 340 | 0.253 | 0.113 | 0.28 | cs | 120 | 0.00403 | MV
NA2XS2Y 1x70 RM/25 6/10 kV | 280 | 0.443 | 0.123 | 0.217 | cs | 70 | 0.00403 | MV
N2XS(FL)2Y 1x120 RM/35 64/110 kV | 112 | 0.153 | 0.166 | 0.366 | cs | 120 | 0.00393 | HV
N2XS(FL)2Y 1x185 RM/35 64/110 kV | 125 | 0.099 | 0.156 | 0.457 | cs | 185 | 0.00393 | HV
N2XS(FL)2Y 1x240 RM/35 64/110 kV | 135 | 0.075 | 0.149 | 0.526 | cs | 240 | 0.00393 | HV
N2XS(FL)2Y 1x300 RM/35 64/110 kV | 144 | 0.06 | 0.144 | 0.588 | cs | 300 | 0.00393 | HV
15-AL1/3-ST1A 0.4 | 11 | 1.8769 | 0.35 | 0.105 | ol | 16 | 0.00403 | LV
24-AL1/4-ST1A 0.4 | 11.25 | 1.2012 | 0.335 | 0.14 | ol | 24 | 0.00403 | LV
48-AL1/8-ST1A 0.4 | 12.2 | 0.5939 | 0.3 | 0.21 | ol | 48 | 0.00403 | LV
94-AL1/15-ST1A 0.4 | 13.2 | 0.306 | 0.29 | 0.35 | ol | 94 | 0.00403 | LV
34-AL1/6-ST1A 10.0 | 9.7 | 0.8342 | 0.36 | 0.17 | ol | 34 | 0.00403 | MV
48-AL1/8-ST1A 10.0 | 10.1 | 0.5939 | 0.35 | 0.21 | ol | 48 | 0.00403 | MV
70-AL1/11-ST1A 10.0 | 10.4 | 0.4132 | 0.339 | 0.29 | ol | 70 | 0.00403 | MV
94-AL1/15-ST1A 10.0 | 10.75 | 0.306 | 0.33 | 0.35 | ol | 94 | 0.00403 | MV
122-AL1/20-ST1A 10.0 | 11.1 | 0.2376 | 0.323 | 0.41 | ol | 122 | 0.00403 | MV
149-AL1/24-ST1A 10.0 | 11.25 | 0.194 | 0.315 | 0.47 | ol | 149 | 0.00403 | MV
34-AL1/6-ST1A 20.0 | 9.15 | 0.8342 | 0.382 | 0.17 | ol | 34 | 0.00403 | MV
48-AL1/8-ST1A 20.0 | 9.5 | 0.5939 | 0.372 | 0.21 | ol | 48 | 0.00403 | MV
70-AL1/11-ST1A 20.0 | 9.7 | 0.4132 | 0.36 | 0.29 | ol | 70 | 0.00403 | MV
94-AL1/15-ST1A 20.0 | 10 | 0.306 | 0.35 | 0.35 | ol | 94 | 0.00403 | MV
122-AL1/20-ST1A 20.0 | 10.3 | 0.2376 | 0.344 | 0.41 | ol | 122 | 0.00403 | MV
149-AL1/24-ST1A 20.0 | 10.5 | 0.194 | 0.337 | 0.47 | ol | 149 | 0.00403 | MV
184-AL1/30-ST1A 20.0 | 10.75 | 0.1571 | 0.33 | 0.535 | ol | 184 | 0.00403 | MV
243-AL1/39-ST1A 20.0 | 11 | 0.1188 | 0.32 | 0.645 | ol | 243 | 0.00403 | MV
48-AL1/8-ST1A 110.0 | 8 | 0.5939 | 0.46 | 0.21 | ol | 48 | 0.00403 | HV
70-AL1/11-ST1A 110.0 | 8.4 | 0.4132 | 0.45 | 0.29 | ol | 70 | 0.00403 | HV
94-AL1/15-ST1A 110.0 | 8.65 | 0.306 | 0.44 | 0.35 | ol | 94 | 0.00403 | HV
122-AL1/20-ST1A 110.0 | 8.5 | 0.2376 | 0.43 | 0.41 | ol | 122 | 0.00403 | HV
149-AL1/24-ST1A 110.0 | 8.75 | 0.194 | 0.41 | 0.47 | ol | 149 | 0.00403 | HV
184-AL1/30-ST1A 110.0 | 8.8 | 0.1571 | 0.4 | 0.535 | ol | 184 | 0.00403 | HV
243-AL1/39-ST1A 110.0 | 9 | 0.1188 | 0.39 | 0.645 | ol | 243 | 0.00403 | HV
305-AL1/39-ST1A 110.0 | 9.2 | 0.0949 | 0.38 | 0.74 | ol | 305 | 0.00403 | HV
490-AL1/64-ST1A 110.0 | 9.75 | 0.059 | 0.37 | 0.96 | ol | 490 | 0.00403 | HV
679-AL1/86-ST1A 110.0 | 9.95 | 0.042 | 0.36 | 1.15 | ol | 679 | 0.00403 | HV
490-AL1/64-ST1A 220.0 | 10 | 0.059 | 0.285 | 0.96 | ol | 490 | 0.00403 | HV
679-AL1/86-ST1A 220.0 | 11.7 | 0.042 | 0.275 | 1.15 | ol | 679 | 0.00403 | HV
490-AL1/64-ST1A 380.0 | 11 | 0.059 | 0.253 | 0.96 | ol | 490 | 0.00403 | HV
679-AL1/86-ST1A 380.0 | 14.6 | 0.042 | 0.25 | 1.15 | ol | 679 | 0.00403 | HV

## trafo_std_types
| i0_percent | pfe_kw | vkr_percent | sn_mva | vn_lv_kv | vn_hv_kv | vk_percent | shift_degree | vector_group | tap_side | tap_neutral | tap_min | tap_max | tap_step_degree | tap_step_percent | tap_phase_shifter
160 MVA 380/110 kV | 0.06 | 60 | 0.25 | 160 | 110 | 380 | 12.2 | 0 | Yy0 | hv | 0 | -9 | 9 | 0 | 1.5 | FALSE
100 MVA 220/110 kV | 0.06 | 55 | 0.26 | 100 | 110 | 220 | 12 | 0 | Yy0 | hv | 0 | -9 | 9 | 0 | 1.5 | FALSE
63 MVA 110/20 kV | 0.04 | 22 | 0.32 | 63 | 20 | 110 | 18 | 150 | YNd5 | hv | 0 | -9 | 9 | 0 | 1.5 | FALSE
40 MVA 110/20 kV | 0.05 | 18 | 0.34 | 40 | 20 | 110 | 16.2 | 150 | YNd5 | hv | 0 | -9 | 9 | 0 | 1.5 | FALSE
25 MVA 110/20 kV | 0.07 | 14 | 0.41 | 25 | 20 | 110 | 12 | 150 | YNd5 | hv | 0 | -9 | 9 | 0 | 1.5 | FALSE
63 MVA 110/10 kV | 0.04 | 22 | 0.32 | 63 | 10 | 110 | 18 | 150 | YNd5 | hv | 0 | -9 | 9 | 0 | 1.5 | FALSE
40 MVA 110/10 kV | 0.05 | 18 | 0.34 | 40 | 10 | 110 | 16.2 | 150 | YNd5 | hv | 0 | -9 | 9 | 0 | 1.5 | FALSE
25 MVA 110/10 kV | 0.07 | 14 | 0.41 | 25 | 10 | 110 | 12 | 150 | YNd5 | hv | 0 | -9 | 9 | 0 | 1.5 | FALSE
0.25 MVA 20/0.4 kV | 0.32 | 0.8 | 1.44 | 0.25 | 0.4 | 20 | 6 | 150 | Yzn5 | hv | 0 | -2 | 2 | 0 | 2.5 | FALSE
0.4 MVA 20/0.4 kV | 0.3375 | 1.35 | 1.425 | 0.4 | 0.4 | 20 | 6 | 150 | Dyn5 | hv | 0 | -2 | 2 | 0 | 2.5 | FALSE
0.63 MVA 20/0.4 kV | 0.2619 | 1.65 | 1.206 | 0.63 | 0.4 | 20 | 6 | 150 | Dyn5 | hv | 0 | -2 | 2 | 0 | 2.5 | FALSE
0.25 MVA 10/0.4 kV | 0.24 | 0.6 | 1.2 | 0.25 | 0.4 | 10 | 4 | 150 | Dyn5 | hv | 0 | -2 | 2 | 0 | 2.5 | FALSE
0.4 MVA 10/0.4 kV | 0.2375 | 0.95 | 1.325 | 0.4 | 0.4 | 10 | 4 | 150 | Dyn5 | hv | 0 | -2 | 2 | 0 | 2.5 | FALSE
0.63 MVA 10/0.4 kV | 0.1873 | 1.18 | 1.0794 | 0.63 | 0.4 | 10 | 4 | 150 | Dyn5 | hv | 0 | -2 | 2 | 0 | 2.5 | FALSE

## trafo3w_std_types
| sn_hv_mva | sn_mv_mva | sn_lv_mva | vn_hv_kv | vn_mv_kv | vn_lv_kv | vk_hv_percent | vk_mv_percent | vk_lv_percent | vkr_hv_percent | vkr_mv_percent | vkr_lv_percent | pfe_kw | i0_percent | shift_mv_degree | shift_lv_degree | vector_group | tap_side | tap_neutral | tap_min | tap_max | tap_step_percent
63/25/38 MVA 110/20/10 kV | 63 | 25 | 38 | 110 | 20 | 10 | 10.4 | 10.4 | 10.4 | 0.28 | 0.32 | 0.35 | 35 | 0.89 | 0 | 0 | YN0yn0yn0 | hv | 0 | -10 | 10 | 1.2
63/25/38 MVA 110/10/10 kV | 63 | 25 | 38 | 110 | 10 | 10 | 10.4 | 10.4 | 10.4 | 0.28 | 0.32 | 0.35 | 35 | 0.89 | 0 | 0 | YN0yn0yn0 | hv | 0 | -10 | 10 | 1.2

## fuse_std_types
| fuse_type | i_rated_a | t_avg | t_min | t_total | x_avg | x_min | x_total
HV 100A | HV 100A | 100 | 0 | [10.0, 3.64, 0.854, 0.281, 0.1, 0.0531, 0.022, 0.01] | [10.0, 4.267, 1.21, 0.403, 0.1, 0.058, 0.022, 0.01] | 0 | [300.0, 350.0, 450.0, 550.0, 700.0, 850.0, 1200.0, 1752.0] | [600.0, 700.0, 900.0, 1150.0, 1665.0, 2000.0, 3000.0, 4313.0]
HV 10A | HV 10A | 10 | 0 | [10.0, 1675.0, 0.344, 0.156, 0.1, 0.0417, 0.0171, 0.01] | [10.0, 1.3, 0.3, 0.155, 0.1, 0.0555, 0.023, 0.01] | 0 | [30.0, 32.0, 35.0, 37.0, 39.0, 50.0, 70.0, 88.0] | [60.0, 70.0, 80.0, 87.0, 94.0, 110.0, 150.0, 216.0]
HV 125A | HV 125A | 125 | 0 | [10.0, 1.82, 0.344, 0.1, 0.0467, 0.0269, 0.01] | [10.0, 2.478, 0.426, 0.1, 0.0427, 0.0211, 0.01] | 0 | [375.0, 500.0, 700.0, 925.0, 1200.0, 1500.0, 2341.0] | [750.0, 1000.0, 1500.0, 2200.0, 3000.0, 4000.0, 5765.0]
HV 160A | HV 160A | 160 | 0 | [10.0, 4.15, 1.03, 0.198, 0.1, 0.051, 0.0172, 0.01] | [10.0, 2.3, 0.734, 0.274, 0.1, 0.046, 0.0177, 0.01] | 0 | [480.0, 550.0, 700.0, 1000.0, 1260.0, 1600.0, 2500.0, 3227.0] | [960.0, 1300.0, 1700.0, 2200.0, 2996.0, 4000.0, 6000.0, 7946.0]
HV 16A | HV 16A | 16 | 0 | [10.0, 0.352, 0.164, 0.1, 0.0649, 0.0342, 0.01] | [10.0, 2.34, 0.722, 0.181, 0.1, 0.055, 0.0296, 0.01] | 0 | [48.0, 60.0, 65.0, 71.0, 80.0, 100.0, 162.0] | [96.0, 110.0, 125.0, 150.0, 168.0, 200.0, 250.0, 398.0]
HV 200A | HV 200A | 200 | 0 | [10.0, 4.267, 1.21, 0.403, 0.1, 0.058, 0.022, 0.01] | [10.0, 3.73, 1.654, 0.328, 0.1, 0.0531, 0.019, 0.01] | 0 | [600.0, 700.0, 900.0, 1150.0, 1665.0, 2000.0, 3000.0, 4313.0] | [1200.0, 1500.0, 1800.0, 2700.0, 3960.0, 5000.0, 7500.0, 10620.0]
HV 20A | HV 20A | 20 | 0 | [10.0, 1.3, 0.3, 0.155, 0.1, 0.0555, 0.023, 0.01] | [10.0, 1.3, 0.161, 0.1, 0.0611, 0.0399, 0.0141, 0.01] | 0 | [60.0, 70.0, 80.0, 87.0, 94.0, 110.0, 150.0, 216.0] | [120.0, 150.0, 200.0, 223.0, 260.0, 300.0, 450.0, 532.0]
HV 25A | HV 25A | 25 | 0 | [10.0, 2.512, 0.833, 0.299, 0.1, 0.0372, 0.0223, 0.01] | [10.0, 3.125, 0.597, 0.198, 0.1, 0.0378, 0.022, 0.01] | 0 | [75.0, 82.0, 90.0, 100.0, 124.0, 170.0, 200.0, 289.0] | [150.0, 170.0, 210.0, 250.0, 294.0, 400.0, 500.0, 711.0]
HV 31.5A | HV 31.5A | 31.5 | 0 | [10.0, 2.34, 0.722, 0.181, 0.1, 0.055, 0.0296, 0.01] | [10.0, 2.84, 0.368, 0.164, 0.1, 0.0621, 0.0378, 0.0195, 0.01] | 0 | [95.0, 110.0, 125.0, 150.0, 165.0, 200.0, 250.0, 390.0] | [189.0, 220.0, 300.0, 350.0, 393.0, 450.0, 530.0, 700.0, 960.0]
HV 40A | HV 40A | 40 | 0 | [10.0, 1.3, 0.161, 0.1, 0.0611, 0.0399, 0.0141, 0.01] | [10.0, 2.05, 0.369, 0.198, 0.1, 0.051, 0.0298, 0.01] | 0 | [120.0, 150.0, 200.0, 223.0, 260.0, 300.0, 450.0, 532.0] | [240.0, 300.0, 400.0, 450.0, 530.0, 650.0, 800.0, 1311.0]
HV 50A | HV 50A | 50 | 0 | [10.0, 3.215, 0.597, 0.198, 0.1, 0.0378, 0.022, 0.01] | [10.0, 3.64, 0.854, 0.281, 0.1, 0.0531, 0.022, 0.01] | 0 | [150.0, 170.0, 210.0, 250.0, 294.0, 400.0, 500.0, 711.0] | [300.0, 350.0, 450.0, 550.0, 700.0, 850.0, 1200.0, 1752.0]
HV 6.3A | HV 6.3A | 6.3 | 0 | [10.0, 1.39, 0.344, 0.168, 0.1, 0.056, 0.0263, 0.01] | [10.0, 1.711, 0.516, 0.198, 0.1, 0.0634, 0.0303, 0.01] | 0 | [19.0, 19.5, 20.4, 20.8, 22.0, 25.0, 32.0, 48.0] | [38.0, 40.0, 43.0, 48.0, 53.0, 60.0, 75.0, 118.0]
HV 63A | HV 63A | 63 | 0 | [10.0, 2.84, 0.368, 0.164, 0.1, 0.0621, 0.0378, 0.0195, 0.01] | [10.0, 1.82, 0.344, 0.1, 0.0467, 0.0269, 0.01] | 0 | [189.0, 220.0, 300.0, 350.0, 393.0, 450.0, 530.0, 700.0, 961.0] | [378.0, 500.0, 700.0, 934.0, 1200.0, 1500.0, 2366.0]
HV 80A | HV 80A | 80 | 0 | [10.0, 2.05, 0.369, 0.198, 0.1, 0.051, 0.0298, 0.01] | [10.0, 4.15, 1.03, 0.198, 0.1, 0.051, 0.0172, 0.01] | 0 | [240.0, 300.0, 400.0, 450.0, 530.0, 650.0, 800.0, 1311.0] | [480.0, 550.0, 700.0, 1000.0, 1260.0, 1600.0, 2500.0, 3227.0]
Siemens NH-1-100 | Siemens NH-1-100 | 100 | [5400.0, 2000.0, 400.0, 20.0, 1.0, 0.2, 0.012, 0.004] | 0 | 0 | [150.0, 190.0, 250.0, 430.0, 900.0, 1250.0, 2700.0, 3600.0] | 0 | 0
Siemens NH-1-125 | Siemens NH-1-125 | 125 | [4800.0, 120.0, 7.0, 0.1, 0.004] | 0 | 0 | [180.0, 400.0, 740.0, 2000.0, 4250.0] | 0 | 0
Siemens NH-1-16 | Siemens NH-1-16 | 16 | [4000.0, 400.0, 2.0, 0.1, 0.04, 0.01] | 0 | 0 | [26.0, 35.0, 75.0, 150.0, 200.0, 300.0] | 0 | 0
Siemens NH-1-160 | Siemens NH-1-160 | 160 | [4800.0, 120.0, 7.0, 0.1, 0.004] | 0 | 0 | [210.0, 500.0, 900.0, 2300.0, 5000.0] | 0 | 0
Siemens NH-1-25 | Siemens NH-1-25 | 25 | [4000.0, 1000.0, 10.0, 0.2, 0.02, 0.01] | 0 | 0 | [40.0, 50.0, 100.0, 210.0, 400.0, 500.0] | 0 | 0
Siemens NH-1-50 | Siemens NH-1-50 | 50 | [4000.0, 40.0, 4.0, 1.0, 0.02, 0.01] | 0 | 0 | [86.0, 200.0, 300.0, 400.0, 1000.0, 1280.0] | 0 | 0
Siemens NH-1-63 | Siemens NH-1-63 | 63 | [4000.0, 100.0, 10.0, 2.0, 0.04, 0.01] | 0 | 0 | [100.0, 200.0, 300.0, 400.0, 1000.0, 1500.0] | 0 | 0
Siemens NH-1-80 | Siemens NH-1-80 | 80 | [4800.0, 120.0, 7.0, 0.1, 0.01] | 0 | 0 | [150.58, 250.0, 450.0, 1150.0, 2470.0] | 0 | 0
Siemens NH-2-1000 | Siemens NH-2-1000 | 1000 | [4800.0, 120.0, 7.0, 0.1, 0.004] | 0 | 0 | [1900.0, 3500.0, 8400.0, 24000.0, 52000.0] | 0 | 0
Siemens NH-2-200 | Siemens NH-2-200 | 200 | [4800.0, 120.0, 7.0, 0.1, 0.004] | 0 | 0 | [280.0, 650.0, 1200.0, 3000.0, 7000.0] | 0 | 0
Siemens NH-2-224 | Siemens NH-2-224 | 224 | [4800.0, 120.0, 7.0, 0.2, 0.04, 0.004] | 0 | 0 | [400.0, 750.0, 1453.0, 3025.0, 4315.0, 7600.0] | 0 | 0
Siemens NH-2-250 | Siemens NH-2-250 | 250 | [4800.0, 120.0, 7.0, 0.1, 0.004] | 0 | 0 | [450.0, 800.0, 1650.0, 4000.0, 8500.0] | 0 | 0
Siemens NH-2-315 | Siemens NH-2-315 | 315 | [4800.0, 120.0, 7.0, 0.1, 0.004] | 0 | 0 | [550.0, 920.0, 1900.0, 5000.0, 11000.0] | 0 | 0
Siemens NH-2-355 | Siemens NH-2-355 | 355 | [4800.0, 120.0, 6.0, 0.1, 0.004] | 0 | 0 | [650.0, 1116.27, 2350.0, 5840.0, 12790.0] | 0 | 0
Siemens NH-2-400 | Siemens NH-2-400 | 400 | [4800.0, 120.0, 7.0, 0.1, 0.004] | 0 | 0 | [720.0, 1350.0, 2800.0, 6500.0, 15000.0] | 0 | 0
Siemens NH-2-425 | Siemens NH-2-425 | 425 | [4800.0, 120.0, 7.0, 0.1, 0.004] | 0 | 0 | [850.0, 1500.0, 3050.0, 7500.0, 16500.0] | 0 | 0
Siemens NH-2-630 | Siemens NH-2-630 | 630 | [4800.0, 120.0, 7.0, 0.1, 0.004] | 0 | 0 | [1200.0, 2000.0, 4800.0, 12000.0, 26000.0] | 0 | 0

## res_bus
| vm_pu | va_degree | p_mw | q_mvar
0 | 0.99239 | -0.053321 | 0.0090708 | 0.0022734
1 | 0.99281 | -0.050328 | 0 | 0
2 | 0.99215 | -0.055001 | 0.0098054 | 0.0024575
3 | 0.99315 | -0.047989 | 0.0060932 | 0.0015271
4 | 0.99687 | -0.021822 | 0.0084198 | 0.0021102
5 | 0.9937 | -0.044057 | 0.01142 | 0.0028622
6 | 0.99793 | -0.014437 | 0.0079708 | 0.0019977
7 | 0.99342 | -0.046051 | 0.003477 | 0.00087141
8 | 0.99581 | -0.029159 | 0 | 0
9 | 0.99679 | -0.02235 | 0.0095769 | 0.0024002
10 | 0.99149 | -0.059418 | 0 | 0
11 | 0.98759 | -0.087044 | 0.0037865 | 0.00094899
12 | 0.98716 | -0.090065 | 0.0057921 | 0.0014516
13 | 0.98763 | -0.086737 | 0 | 0
14 | 0.98768 | -0.086342 | 0.0034572 | 0.00086645
15 | 0.98817 | -0.082897 | 0.0069839 | 0.0017503
16 | 0.98898 | -0.077172 | 0 | 0
17 | 0.98907 | -0.076498 | 0.0047542 | 0.0011915
18 | 0.98859 | -0.079913 | 0.0040483 | 0.0010146
19 | 0.99013 | -0.069006 | 0.0039735 | 0.00099585
20 | 0.9884 | -0.081264 | 0.0042435 | 0.0010635
21 | 0.99136 | -0.060346 | 0.0053274 | 0.0013352
22 | 0.99832 | -0.01164 | 0.0091627 | 0.0022964
23 | 0.98793 | -0.08463 | 0 | 0
24 | 0.98749 | -0.087749 | 0.0055377 | 0.0013879
25 | 0.9872 | -0.089768 | 0.0036949 | 0.00092603
26 | 0.98717 | -0.089988 | 0.004224 | 0.0010586
27 | 0.98689 | -0.091966 | 0.0059484 | 0.0014908
28 | 0.99997 | -0.00021758 | 0.013506 | 0.0033849
29 | 1 | 0 | -0.23842 | -0.059803
30 | 0.99849 | -0.010526 | 0 | 0
31 | 0.99505 | -0.03451 | 0.012902 | 0.0032335
32 | 0.99454 | -0.038052 | 0.00479 | 0.0012005
33 | 0.99308 | -0.048286 | 0.010226 | 0.0025629
34 | 0.99249 | -0.052468 | 0 | 0
35 | 0.99163 | -0.05846 | 0.0028855 | 0.00072318
36 | 0.99231 | -0.053728 | 0.0035505 | 0.00088985
37 | 0.99077 | -0.064573 | 0.0024286 | 0.00060866
38 | 0.99067 | -0.065234 | 0.0031582 | 0.00079153
39 | 0.98948 | -0.073632 | 0 | 0
40 | 0.98654 | -0.094421 | 0.013217 | 0.0033124
41 | 0.98604 | -0.097989 | 0.0081419 | 0.0020406
42 | 0.98668 | -0.093422 | 0.0020354 | 0.00051013
43 | 0.98571 | -0.10036 | 0.012683 | 0.0031785
44 | 0.98742 | -0.088183 | 0.0029854 | 0.00074821
45 | 0.98829 | -0.08206 | 0.0024492 | 0.00061382
46 | 0.99061 | -0.065702 | 0.0039696 | 0.00099488
47 | 0.99998 | 149.9947 | 0 | 0

## res_line
| p_from_mw | q_from_mvar | p_to_mw | q_to_mvar | pl_mw | ql_mvar | i_from_ka | i_to_ka | i_ka | vm_from_pu | va_from_degree | vm_to_pu | va_to_degree | loading_percent
0 | -0.018879 | -0.0047315 | 0.018886 | 0.0047343 | 7.8268e-06 | 2.808e-06 | 0.028307 | 0.028307 | 0.028307 | 0.99239 | -0.053321 | 0.99281 | -0.050328 | 10.4841
1 | 0.0098077 | 0.0024581 | -0.0098054 | -0.0024575 | 2.2811e-06 | 6.5899e-07 | 0.014706 | 0.014706 | 0.014706 | 0.99239 | -0.053321 | 0.99215 | -0.055001 | 5.4467
2 | -0.018886 | -0.0047343 | 0.018892 | 0.0047365 | 6.1186e-06 | 2.195e-06 | 0.028307 | 0.028307 | 0.028307 | 0.99281 | -0.050328 | 0.99315 | -0.047989 | 10.4841
3 | -0.024986 | -0.0062636 | 0.024992 | 0.0062661 | 6.7086e-06 | 2.4809e-06 | 0.037436 | 0.037436 | 0.037436 | 0.99315 | -0.047989 | 0.99342 | -0.046051 | 13.8653
4 | 0.040021 | 0.010049 | -0.039897 | -0.010003 | 0.00012328 | 4.6696e-05 | 0.059745 | 0.059745 | 0.059745 | 0.99687 | -0.021822 | 0.9937 | -0.044057 | 22.1279
5 | -0.048441 | -0.01216 | 0.04849 | 0.012178 | 4.9728e-05 | 1.8927e-05 | 0.072313 | 0.072313 | 0.072313 | 0.99687 | -0.021822 | 0.99793 | -0.014437 | 26.7827
6 | 0.028477 | 0.0071404 | -0.028469 | -0.0071375 | 7.8665e-06 | 2.9358e-06 | 0.042644 | 0.042644 | 0.042644 | 0.9937 | -0.044057 | 0.99342 | -0.046051 | 15.7942
7 | -0.056461 | -0.014176 | 0.056492 | 0.014188 | 3.0698e-05 | 1.1716e-05 | 0.084199 | 0.084199 | 0.084199 | 0.99793 | -0.014437 | 0.99849 | -0.010526 | 31.1847
8 | -0.062232 | -0.015655 | 0.062291 | 0.015677 | 5.9151e-05 | 2.2608e-05 | 0.093012 | 0.093012 | 0.093012 | 0.99581 | -0.029159 | 0.99679 | -0.02235 | 34.4489
9 | 0.062232 | 0.015655 | -0.06197 | -0.015555 | 0.00026149 | 9.9946e-05 | 0.093012 | 0.093012 | 0.093012 | 0.99581 | -0.029159 | 0.99149 | -0.059418 | 34.4489
10 | -0.071868 | -0.018077 | 0.071975 | 0.018118 | 0.0001075 | 4.1151e-05 | 0.10731 | 0.10731 | 0.10731 | 0.99679 | -0.02235 | 0.99832 | -0.01164 | 39.7438
11 | 0.0053281 | 0.0013352 | -0.0053274 | -0.0013352 | 6.8494e-07 | 4.2064e-08 | 0.0079962 | 0.0079963 | 0.0079963 | 0.99149 | -0.059418 | 0.99136 | -0.060346 | 2.9616
12 | 0.056642 | 0.014219 | -0.056567 | -0.014191 | 7.533e-05 | 2.8758e-05 | 0.085016 | 0.085016 | 0.085016 | 0.99149 | -0.059418 | 0.99013 | -0.069006 | 31.4874
13 | 0.0057945 | 0.0014519 | -0.0057921 | -0.0014516 | 2.422e-06 | 2.8027e-07 | 0.0087306 | 0.0087308 | 0.0087308 | 0.98759 | -0.087044 | 0.98716 | -0.090065 | 3.2336
14 | -0.009581 | -0.0024009 | 0.0095815 | 0.002401 | 4.0774e-07 | 1.167e-07 | 0.014436 | 0.014436 | 0.014436 | 0.98759 | -0.087044 | 0.98763 | -0.086737 | 5.3466
15 | -0.0095815 | -0.002401 | 0.009582 | 0.0024012 | 5.2344e-07 | 1.4981e-07 | 0.014436 | 0.014436 | 0.014436 | 0.98763 | -0.086737 | 0.98768 | -0.086342 | 5.3466
16 | -0.013039 | -0.0032676 | 0.013045 | 0.0032697 | 6.2203e-06 | 2.0617e-06 | 0.019644 | 0.019644 | 0.019644 | 0.98768 | -0.086342 | 0.98817 | -0.082897 | 7.2757
17 | -0.020029 | -0.00502 | 0.020045 | 0.0050258 | 1.5888e-05 | 5.7518e-06 | 0.030161 | 0.030161 | 0.030161 | 0.98817 | -0.082897 | 0.98898 | -0.077172 | 11.1706
18 | -0.04778 | -0.011981 | 0.047785 | 0.011982 | 4.4606e-06 | 1.6979e-06 | 0.071892 | 0.071892 | 0.071892 | 0.98898 | -0.077172 | 0.98907 | -0.076498 | 26.6267
19 | 0.027735 | 0.0069549 | -0.027724 | -0.006951 | 1.0531e-05 | 3.926e-06 | 0.041731 | 0.041732 | 0.041732 | 0.98898 | -0.077172 | 0.98859 | -0.079913 | 15.4561
20 | -0.052539 | -0.013174 | 0.052593 | 0.013195 | 5.4607e-05 | 2.0823e-05 | 0.079045 | 0.079044 | 0.079045 | 0.98907 | -0.076498 | 0.99013 | -0.069006 | 29.2757
21 | 0.023676 | 0.0059364 | -0.023672 | -0.0059348 | 4.4339e-06 | 1.6336e-06 | 0.035638 | 0.035638 | 0.035638 | 0.98859 | -0.079913 | 0.9884 | -0.081264 | 13.1993
22 | 0.019428 | 0.0048713 | -0.019419 | -0.004868 | 9.0561e-06 | 3.2658e-06 | 0.02925 | 0.02925 | 0.02925 | 0.9884 | -0.081264 | 0.98793 | -0.08463 | 10.8332
23 | -0.081138 | -0.020415 | 0.081268 | 0.020464 | 0.00012952 | 4.9631e-05 | 0.12097 | 0.12097 | 0.12097 | 0.99832 | -0.01164 | 0.99997 | -0.00021758 | 44.802
24 | 0.019419 | 0.004868 | -0.019411 | -0.004865 | 8.3858e-06 | 3.0243e-06 | 0.02925 | 0.02925 | 0.02925 | 0.98793 | -0.08463 | 0.98749 | -0.087749 | 10.8332
25 | 0.013873 | 0.0034771 | -0.013869 | -0.0034758 | 3.8769e-06 | 1.3093e-06 | 0.020905 | 0.020905 | 0.020905 | 0.98749 | -0.087749 | 0.9872 | -0.089768 | 7.7426
26 | 0.010174 | 0.0025497 | -0.010174 | -0.0025496 | 3.0941e-07 | 9.2047e-08 | 0.015336 | 0.015336 | 0.015336 | 0.9872 | -0.089768 | 0.98717 | -0.089988 | 5.6799
27 | 0.00595 | 0.001491 | -0.0059484 | -0.0014908 | 1.6288e-06 | 2.1171e-07 | 0.0089687 | 0.0089689 | 0.0089689 | 0.98717 | -0.089988 | 0.98689 | -0.091966 | 3.3218
28 | -0.094774 | -0.023849 | 0.094777 | 0.023851 | 2.8782e-06 | 1.104e-06 | 0.14106 | 0.14106 | 0.14106 | 0.99997 | -0.00021758 | 1 | 0 | 52.2457
29 | 0.14285 | 0.035952 | -0.14264 | -0.035872 | 0.0002096 | 8.0227e-05 | 0.21261 | 0.21261 | 0.21261 | 1 | 0 | 0.99849 | -0.010526 | 39.3725
30 | 0.086145 | 0.021684 | -0.085858 | -0.021574 | 0.00028754 | 0.00011023 | 0.12841 | 0.12841 | 0.12841 | 0.99849 | -0.010526 | 0.99505 | -0.03451 | 47.5604
31 | 0.072956 | 0.01834 | -0.07292 | -0.018326 | 3.5965e-05 | 1.377e-05 | 0.10912 | 0.10912 | 0.10912 | 0.99505 | -0.03451 | 0.99454 | -0.038052 | 40.4146
32 | 0.06813 | 0.017126 | -0.068033 | -0.017089 | 9.6966e-05 | 3.7101e-05 | 0.10195 | 0.10195 | 0.10195 | 0.99454 | -0.038052 | 0.99308 | -0.048286 | 37.7603
33 | 0.057807 | 0.014526 | -0.057773 | -0.014513 | 3.3621e-05 | 1.2838e-05 | 0.08663 | 0.086631 | 0.086631 | 0.99308 | -0.048286 | 0.99249 | -0.052468 | 32.0854
34 | 0.054222 | 0.013624 | -0.054177 | -0.013606 | 4.5166e-05 | 1.723e-05 | 0.081306 | 0.081307 | 0.081307 | 0.99249 | -0.052468 | 0.99163 | -0.05846 | 30.1135
35 | 0.0035511 | 0.00088963 | -0.0035505 | -0.00088985 | 6.1936e-07 | -2.1421e-07 | 0.005324 | 0.0053242 | 0.0053242 | 0.99249 | -0.052468 | 0.99231 | -0.053728 | 1.9719
36 | 0.051292 | 0.012883 | -0.051248 | -0.012867 | 4.3556e-05 | 1.6601e-05 | 0.076977 | 0.076977 | 0.076977 | 0.99163 | -0.05846 | 0.99077 | -0.064573 | 28.5099
37 | 0.0071288 | 0.0017865 | -0.0071281 | -0.0017864 | 6.5247e-07 | 1.3349e-07 | 0.010707 | 0.010707 | 0.010707 | 0.99077 | -0.064573 | 0.99067 | -0.065234 | 3.9654
38 | 0.041691 | 0.010471 | -0.041638 | -0.010451 | 5.2448e-05 | 1.9897e-05 | 0.062623 | 0.062623 | 0.062623 | 0.99077 | -0.064573 | 0.98948 | -0.073632 | 23.1937
39 | 0.0039699 | 0.00099483 | -0.0039696 | -0.00099488 | 2.5733e-07 | -5.0356e-08 | 0.0059628 | 0.0059628 | 0.0059628 | 0.99067 | -0.065234 | 0.99061 | -0.065702 | 2.2085
40 | 0.041638 | 0.010451 | -0.04159 | -0.010433 | 4.8672e-05 | 1.8465e-05 | 0.062623 | 0.062623 | 0.062623 | 0.98948 | -0.073632 | 0.98829 | -0.08206 | 23.1937
41 | 0.020839 | 0.0052242 | -0.020829 | -0.0052205 | 1.0293e-05 | 3.7459e-06 | 0.031432 | 0.031432 | 0.031432 | 0.98654 | -0.094421 | 0.98604 | -0.097989 | 11.6416
42 | -0.034055 | -0.0085366 | 0.03406 | 0.0085384 | 4.7108e-06 | 1.7753e-06 | 0.051367 | 0.051367 | 0.051367 | 0.98654 | -0.094421 | 0.98668 | -0.093422 | 19.0248
43 | 0.012687 | 0.0031799 | -0.012683 | -0.0031785 | 4.1593e-06 | 1.3679e-06 | 0.019145 | 0.019145 | 0.019145 | 0.98604 | -0.097989 | 0.98571 | -0.10036 | 7.0909
44 | -0.036096 | -0.0090485 | 0.036122 | 0.0090584 | 2.6215e-05 | 9.9014e-06 | 0.054437 | 0.054436 | 0.054437 | 0.98668 | -0.093422 | 0.98742 | -0.088183 | 20.1617
45 | -0.039107 | -0.0098066 | 0.03914 | 0.0098192 | 3.3211e-05 | 1.2577e-05 | 0.058935 | 0.058935 | 0.058935 | 0.98742 | -0.088183 | 0.98829 | -0.08206 | 21.8279

## res_trafo
| p_hv_mw | q_hv_mvar | p_lv_mw | q_lv_mvar | pl_mw | ql_mvar | i_hv_ka | i_lv_ka | vm_hv_pu | va_hv_degree | vm_lv_pu | va_lv_degree | loading_percent
0 | 2.5187e-16 | 8.8016e-16 | 0.00079998 | 7.4552e-08 | 0.00079998 | 7.4552e-08 | 2.6429e-17 | 0.0011547 | 0.99998 | 149.9947 | 1 | 0 | 0.31999

## res_ext_grid
| p_mw | q_mvar
0 | 0.24354 | 0.061084

## res_load
| p_mw | q_mvar
0 | 0.0090708 | 0.0022734
1 | 0.0098054 | 0.0024575
2 | 0.0060932 | 0.0015271
3 | 0.0084198 | 0.0021102
4 | 0.01142 | 0.0028622
5 | 0.0079708 | 0.0019977
6 | 0.003477 | 0.00087141
7 | 0.0095769 | 0.0024002
8 | 0.0037865 | 0.00094899
9 | 0.0057921 | 0.0014516
10 | 0.0034572 | 0.00086645
11 | 0.0069839 | 0.0017503
12 | 0.0047542 | 0.0011915
13 | 0.0040483 | 0.0010146
14 | 0.0039735 | 0.00099585
15 | 0.0042435 | 0.0010635
16 | 0.0053274 | 0.0013352
17 | 0.0091627 | 0.0022964
18 | 0.0055377 | 0.0013879
19 | 0.0036949 | 0.00092603
20 | 0.004224 | 0.0010586
21 | 0.0059484 | 0.0014908
22 | 0.013506 | 0.0033849
23 | 0.0051141 | 0.0012817
24 | 0.012902 | 0.0032335
25 | 0.00479 | 0.0012005
26 | 0.010226 | 0.0025629
27 | 0.0028855 | 0.00072318
28 | 0.0035505 | 0.00088985
29 | 0.0024286 | 0.00060866
30 | 0.0031582 | 0.00079153
31 | 0.013217 | 0.0033124
32 | 0.0081419 | 0.0020406
33 | 0.0020354 | 0.00051013
34 | 0.012683 | 0.0031785
35 | 0.0029854 | 0.00074821
36 | 0.0024492 | 0.00061382
37 | 0.0039696 | 0.00099488

## dtypes
| element | column | dtype
0 | bus | name | object
1 | bus | vn_kv | float64
2 | bus | type | object
3 | bus | zone | object
4 | bus | in_service | bool
5 | load | name | object
6 | load | bus | uint32
7 | load | p_mw | float64
8 | load | q_mvar | float64
9 | load | const_z_percent | float64
10 | load | const_i_percent | float64
11 | load | sn_mva | float64
12 | load | scaling | float64
13 | load | in_service | bool
14 | load | type | object
15 | ext_grid | name | object
16 | ext_grid | bus | uint32
17 | ext_grid | vm_pu | float64
18 | ext_grid | va_degree | float64
19 | ext_grid | slack_weight | float64
20 | ext_grid | in_service | bool
21 | line | name | object
22 | line | std_type | object
23 | line | from_bus | uint32
24 | line | to_bus | uint32
25 | line | length_km | float64
26 | line | r_ohm_per_km | float64
27 | line | x_ohm_per_km | float64
28 | line | c_nf_per_km | float64
29 | line | g_us_per_km | float64
30 | line | max_i_ka | float64
31 | line | df | float64
32 | line | parallel | uint32
33 | line | type | object
34 | line | in_service | bool
35 | trafo | name | object
36 | trafo | std_type | object
37 | trafo | hv_bus | uint32
38 | trafo | lv_bus | uint32
39 | trafo | sn_mva | float64
40 | trafo | vn_hv_kv | float64
41 | trafo | vn_lv_kv | float64
42 | trafo | vk_percent | float64
43 | trafo | vkr_percent | float64
44 | trafo | pfe_kw | float64
45 | trafo | i0_percent | float64
46 | trafo | shift_degree | float64
47 | trafo | tap_side | object
48 | trafo | tap_neutral | int32
49 | trafo | tap_min | int32
50 | trafo | tap_max | int32
51 | trafo | tap_step_percent | float64
52 | trafo | tap_step_degree | float64
53 | trafo | tap_pos | int32
54 | trafo | tap_phase_shifter | bool
55 | trafo | parallel | uint32
56 | trafo | df | float64
57 | trafo | in_service | bool
58 | line_geodata | coords | object
59 | bus_geodata | x | float64
60 | bus_geodata | y | float64
61 | bus_geodata | coords | object
62 | res_bus | vm_pu | float64
63 | res_bus | va_degree | float64
64 | res_bus | p_mw | float64
65 | res_bus | q_mvar | float64
66 | res_line | p_from_mw | float64
67 | res_line | q_from_mvar | float64
68 | res_line | p_to_mw | float64
69 | res_line | q_to_mvar | float64
70 | res_line | pl_mw | float64
71 | res_line | ql_mvar | float64
72 | res_line | i_from_ka | float64
73 | res_line | i_to_ka | float64
74 | res_line | i_ka | float64
75 | res_line | vm_from_pu | float64
76 | res_line | va_from_degree | float64
77 | res_line | vm_to_pu | float64
78 | res_line | va_to_degree | float64
79 | res_line | loading_percent | float64
80 | res_trafo | p_hv_mw | float64
81 | res_trafo | q_hv_mvar | float64
82 | res_trafo | p_lv_mw | float64
83 | res_trafo | q_lv_mvar | float64
84 | res_trafo | pl_mw | float64
85 | res_trafo | ql_mvar | float64
86 | res_trafo | i_hv_ka | float64
87 | res_trafo | i_lv_ka | float64
88 | res_trafo | vm_hv_pu | float64
89 | res_trafo | va_hv_degree | float64
90 | res_trafo | vm_lv_pu | float64
91 | res_trafo | va_lv_degree | float64
92 | res_trafo | loading_percent | float64
93 | res_ext_grid | p_mw | float64
94 | res_ext_grid | q_mvar | float64
95 | res_load | p_mw | float64
96 | res_load | q_mvar | float64

## parameters
| version | format_version | converged | OPF_converged | name | f_hz | sn_mva
0 | 2.14.6 | 2.14.0 | TRUE | FALSE |  | 50 | 1