## bus
| name | vn_kv | type | zone | in_service
0 | bus_LV_1631-178_0_3_node_0 | 0.4 | n |  | TRUE
1 | bus_LV_1631-178_0_3_node_1 | 0.4 | n |  | TRUE
2 | bus_LV_1631-178_0_3_node_3 | 0.4 | n |  | TRUE
3 | bus_LV_1631-178_0_3_node_4 | 0.4 | n |  | TRUE
4 | bus_LV_1631-178_0_3_node_5 | 0.4 | n |  | TRUE
5 | bus_LV_1631-178_0_3_node_6 | 0.4 | n |  | TRUE
6 | bus_LV_1631-178_0_3_node_16 | 0.4 | n |  | TRUE
7 | bus_LV_1631-178_0_3_node_17 | 0.4 | n |  | TRUE
8 | bus_LV_1631-178_0_3_node_7 | 0.4 | n |  | TRUE
9 | bus_LV_1631-178_0_3_node_8 | 0.4 | n |  | TRUE
10 | bus_LV_1631-178_0_3_node_9 | 0.4 | n |  | TRUE
11 | bus_LV_1631-178_0_3_node_10 | 0.4 | n |  | TRUE
12 | bus_LV_1631-178_0_3_node_18 | 0.4 | n |  | TRUE
13 | bus_LV_1631-178_0_3_node_14 | 0.4 | n |  | TRUE
14 | bus_LV_1631-178_0_3_node_11 | 0.4 | n |  | TRUE
15 | bus_LV_1631-178_0_3_node_12 | 0.4 | n |  | TRUE
16 | bus_LV_1631-178_0_3_node_13 | 0.4 | n |  | TRUE
17 | bus_LV_1631-178_0_3_node_15 | 0.4 | n |  | TRUE
18 | bus_LV_1631-178_0_3_node_19 | 0.4 | n |  | TRUE
19 | bus_LV_1631-178_0_3_node_37 | 0.4 | n |  | TRUE
20 | bus_LV_1631-178_0_3_node_35 | 0.4 | n |  | TRUE
21 | bus_LV_1631-178_0_3_node_31 | 0.4 | n |  | TRUE
22 | bus_LV_1631-178_0_3_node_38 | 0.4 | n |  | TRUE
23 | bus_LV_1631-178_0_3_node_33 | 0.4 | n |  | TRUE
24 | bus_LV_1631-178_0_3_node_40 | 0.4 | n |  | TRUE
25 | bus_LV_1631-178_0_3_node_41 | 0.4 | n |  | TRUE
26 | bus_LV_1631-178_0_3_node_22 | 0.4 | n |  | TRUE
27 | bus_LV_1631-178_0_3_node_20 | 0.4 | n |  | TRUE
28 | bus_LV_1631-178_0_3_node_21 | 0.4 | n |  | TRUE
29 | bus_LV_1631-178_0_3_node_23 | 0.4 | n |  | TRUE
30 | bus_LV_1631-178_0_3_node_24 | 0.4 | n |  | TRUE
31 | bus_LV_1631-178_0_3_node_26 | 0.4 | n |  | TRUE
32 | bus_LV_1631-178_0_3_node_28 | 0.4 | n |  | TRUE
33 | bus_LV_1631-178_0_3_node_27 | 0.4 | n |  | TRUE
34 | bus_LV_1631-178_0_3_node_30 | 0.4 | n |  | TRUE
35 | bus_LV_1631-178_0_3_node_32 | 0.4 | n |  | TRUE
36 | bus_LV_1631-178_0_3_node_29 | 0.4 | n |  | TRUE
37 | bus_LV_1631-178_0_3_node_36 | 0.4 | n |  | TRUE
38 | bus_LV_1631-178_0_3_node_39 | 0.4 | n |  | TRUE
39 | bus_LV_1631-178_0_3_node_34 | 0.4 | n |  | TRUE
40 | bus_MV_145_0_node_124 | 20 | n |  | TRUE

## load
| name | bus | p_mw | q_mvar | const_z_percent | const_i_percent | sn_mva | scaling | in_service | type
0 | LV_1631-178_0_3_load_0 | 0 | 0.0088658 | 0.002222 | 0 | 0 |  | 1 | TRUE | wye
1 | LV_1631-178_0_3_load_1 | 1 | 0.0089525 | 0.0022437 | 0 | 0 |  | 1 | TRUE | wye
2 | LV_1631-178_0_3_load_3 | 2 | 0.0087843 | 0.0022016 | 0 | 0 |  | 1 | TRUE | wye
3 | LV_1631-178_0_3_load_4 | 3 | 0.010746 | 0.0026931 | 0 | 0 |  | 1 | TRUE | wye
4 | LV_1631-178_0_3_load_5 | 4 | 0.0077347 | 0.0019385 | 0 | 0 |  | 1 | TRUE | wye
5 | LV_1631-178_0_3_load_6 | 5 | 0.008277 | 0.0020744 | 0 | 0 |  | 1 | TRUE | wye
6 | LV_1631-178_0_3_load_16 | 6 | 0.0030956 | 0.00077583 | 0 | 0 |  | 1 | TRUE | wye
7 | LV_1631-178_0_3_load_17 | 7 | 0.0031079 | 0.00077891 | 0 | 0 |  | 1 | TRUE | wye
8 | LV_1631-178_0_3_load_7 | 8 | 0.011779 | 0.002952 | 0 | 0 |  | 1 | TRUE | wye
9 | LV_1631-178_0_3_load_8 | 9 | 0.014945 | 0.0037455 | 0 | 0 |  | 1 | TRUE | wye
10 | LV_1631-178_0_3_load_9 | 10 | 0.014246 | 0.0035704 | 0 | 0 |  | 1 | TRUE | wye
11 | LV_1631-178_0_3_load_10 | 11 | 0.027436 | 0.0068761 | 0 | 0 |  | 1 | TRUE | wye
12 | LV_1631-178_0_3_load_18 | 12 | 0.0074044 | 0.0018557 | 0 | 0 |  | 1 | TRUE | wye
13 | LV_1631-178_0_3_load_11 | 14 | 0.0058837 | 0.0014746 | 0 | 0 |  | 1 | TRUE | wye
14 | LV_1631-178_0_3_load_12 | 15 | 0.0023753 | 0.0005953 | 0 | 0 |  | 1 | TRUE | wye
15 | LV_1631-178_0_3_load_13 | 16 | 0.0057348 | 0.0014373 | 0 | 0 |  | 1 | TRUE | wye
16 | LV_1631-178_0_3_load_19 | 18 | 0.0051248 | 0.0012844 | 0 | 0 |  | 1 | TRUE | wye
17 | LV_1631-178_0_3_load_37 | 19 | 0.0030433 | 0.00076273 | 0 | 0 |  | 1 | TRUE | wye
18 | LV_1631-178_0_3_load_35 | 20 | 0.0022376 | 0.00056079 | 0 | 0 |  | 1 | TRUE | wye
19 | LV_1631-178_0_3_load_33 | 23 | 0.0050971 | 0.0012775 | 0 | 0 |  | 1 | TRUE | wye
20 | LV_1631-178_0_3_load_40 | 24 | 0.0029658 | 0.00074331 | 0 | 0 |  | 1 | TRUE | wye
21 | LV_1631-178_0_3_load_41 | 25 | 0.0040697 | 0.00102 | 0 | 0 |  | 1 | TRUE | wye
22 | LV_1631-178_0_3_load_22 | 26 | 0.010737 | 0.002691 | 0 | 0 |  | 1 | TRUE | wye
23 | LV_1631-178_0_3_load_20 | 27 | 0.0017404 | 0.00043618 | 0 | 0 |  | 1 | TRUE | wye
24 | LV_1631-178_0_3_load_23 | 29 | 0.0010067 | 0.0002523 | 0 | 0 |  | 1 | TRUE | wye
25 | LV_1631-178_0_3_load_24 | 30 | 0.0010055 | 0.000252 | 0 | 0 |  | 1 | TRUE | wye
26 | LV_1631-178_0_3_load_26 | 31 | 0.029687 | 0.0074403 | 0 | 0 |  | 1 | TRUE | wye
27 | LV_1631-178_0_3_load_30 | 34 | 0.0037238 | 0.00093328 | 0 | 0 |  | 1 | TRUE | wye
28 | LV_1631-178_0_3_load_29 | 36 | 0.0029216 | 0.00073221 | 0 | 0 |  | 1 | TRUE | wye
29 | LV_1631-178_0_3_load_36 | 37 | 0.0015474 | 0.00038782 | 0 | 0 |  | 1 | TRUE | wye
30 | LV_1631-178_0_3_load_34 | 39 | 0.00154 | 0.00038595 | 0 | 0 |  | 1 | TRUE | wye

## ext_grid
| name | bus | vm_pu | va_degree | slack_weight | in_service
0 |  | 12 | 1 | 0 | 1 | TRUE

## line
| name | std_type | from_bus | to_bus | length_km | r_ohm_per_km | x_ohm_per_km | c_nf_per_km | g_us_per_km | max_i_ka | df | parallel | type | in_service
0 | LV_1631-178_0_3_line_0 | NAYY 4x150 SE | 0 | 1 | 0.020466 | 0.208 | 0.08 | 261 | 0 | 0.27 | 1 | 1 | cs | TRUE
1 | LV_1631-178_0_3_line_1 | NAYY 4x150 SE | 1 | 2 | 0.0076385 | 0.208 | 0.08 | 261 | 0 | 0.27 | 1 | 1 | cs | TRUE
2 | LV_1631-178_0_3_line_2 | NAYY 4x150 SE | 2 | 3 | 0.012025 | 0.208 | 0.08 | 261 | 0 | 0.27 | 1 | 1 | cs | TRUE
3 | LV_1631-178_0_3_line_3 | NAYY 4x150 SE | 3 | 4 | 0.019787 | 0.208 | 0.08 | 261 | 0 | 0.27 | 1 | 1 | cs | TRUE
4 | LV_1631-178_0_3_line_4 | NAYY 4x150 SE | 4 | 5 | 0.0020897 | 0.208 | 0.08 | 261 | 0 | 0.27 | 1 | 1 | cs | TRUE
5 | LV_1631-178_0_3_line_5 | NAYY 4x150 SE | 5 | 6 | 0.018147 | 0.208 | 0.08 | 261 | 0 | 0.27 | 1 | 1 | cs | TRUE
6 | LV_1631-178_0_3_line_6 | NAYY 4x150 SE | 6 | 7 | 0.0031294 | 0.208 | 0.08 | 261 | 0 | 0.27 | 1 | 1 | cs | TRUE
7 | LV_1631-178_0_3_line_7 | NAYY 4x150 SE | 7 | 24 | 0.018685 | 0.208 | 0.08 | 261 | 0 | 0.27 | 1 | 1 | cs | TRUE
8 | LV_1631-178_0_3_line_8 | NAYY 4x150 SE | 8 | 9 | 0.016558 | 0.208 | 0.08 | 261 | 0 | 0.27 | 1 | 1 | cs | TRUE
9 | LV_1631-178_0_3_line_9 | NAYY 4x150 SE | 8 | 10 | 0.0026378 | 0.208 | 0.08 | 261 | 0 | 0.27 | 1 | 1 | cs | TRUE
10 | LV_1631-178_0_3_line_10 | NAYY 4x150 SE | 10 | 11 | 0.017835 | 0.208 | 0.08 | 261 | 0 | 0.27 | 1 | 1 | cs | TRUE
11 | LV_1631-178_0_3_line_11 | NAYY 4x150 SE | 11 | 12 | 0.0078856 | 0.208 | 0.08 | 261 | 0 | 0.27 | 1 | 1 | cs | TRUE
12 | LV_1631-178_0_3_line_12 | NAYY 4x150 SE | 12 | 13 | 0.015766 | 0.208 | 0.08 | 261 | 0 | 0.27 | 1 | 2 | cs | TRUE
13 | LV_1631-178_0_3_line_13 | NAYY 4x150 SE | 13 | 18 | 0.0089951 | 0.208 | 0.08 | 261 | 0 | 0.27 | 1 | 1 | cs | TRUE
14 | LV_1631-178_0_3_line_14 | NAYY 4x150 SE | 13 | 15 | 0.017557 | 0.208 | 0.08 | 261 | 0 | 0.27 | 1 | 2 | cs | TRUE
15 | LV_1631-178_0_3_line_15 | NAYY 4x150 SE | 14 | 15 | 0.0027396 | 0.208 | 0.08 | 261 | 0 | 0.27 | 1 | 2 | cs | TRUE
16 | LV_1631-178_0_3_line_16 | NAYY 4x150 SE | 14 | 16 | 0.018402 | 0.208 | 0.08 | 261 | 0 | 0.27 | 1 | 2 | cs | TRUE
17 | LV_1631-178_0_3_line_17 | NAYY 4x150 SE | 16 | 17 | 0.012459 | 0.208 | 0.08 | 261 | 0 | 0.27 | 1 | 2 | cs | TRUE
18 | LV_1631-178_0_3_line_18 | NAYY 4x150 SE | 17 | 19 | 0.0035612 | 0.208 | 0.08 | 261 | 0 | 0.27 | 1 | 2 | cs | TRUE
19 | LV_1631-178_0_3_line_19 | NAYY 4x150 SE | 17 | 20 | 0.013681 | 0.208 | 0.08 | 261 | 0 | 0.27 | 1 | 1 | cs | TRUE
20 | LV_1631-178_0_3_line_20 | NAYY 4x150 SE | 18 | 21 | 0.023297 | 0.208 | 0.08 | 261 | 0 | 0.27 | 1 | 1 | cs | TRUE
21 | LV_1631-178_0_3_line_21 | NAYY 4x150 SE | 19 | 22 | 0.021545 | 0.208 | 0.08 | 261 | 0 | 0.27 | 1 | 2 | cs | TRUE
22 | LV_1631-178_0_3_line_22 | NAYY 4x150 SE | 20 | 23 | 0.019096 | 0.208 | 0.08 | 261 | 0 | 0.27 | 1 | 1 | cs | TRUE
23 | LV_1631-178_0_3_line_23 | NAYY 4x150 SE | 21 | 26 | 0.0068366 | 0.208 | 0.08 | 261 | 0 | 0.27 | 1 | 1 | cs | TRUE
24 | LV_1631-178_0_3_line_24 | NAYY 4x150 SE | 22 | 38 | 0.12325 | 0.208 | 0.08 | 261 | 0 | 0.27 | 1 | 1 | cs | TRUE
25 | LV_1631-178_0_3_line_25 | NAYY 4x150 SE | 23 | 39 | 0.023241 | 0.208 | 0.08 | 261 | 0 | 0.27 | 1 | 1 | cs | TRUE
26 | LV_1631-178_0_3_line_26 | NAYY 4x150 SE | 24 | 25 | 0.0016647 | 0.208 | 0.08 | 261 | 0 | 0.27 | 1 | 1 | cs | TRUE
27 | LV_1631-178_0_3_line_27 | NAYY 4x150 SE | 25 | 38 | 0.042989 | 0.208 | 0.08 | 261 | 0 | 0.27 | 1 | 1 | cs | TRUE
28 | LV_1631-178_0_3_line_28 | NAYY 4x150 SE | 26 | 28 | 0.017949 | 0.208 | 0.08 | 261 | 0 | 0.27 | 1 | 1 | cs | TRUE
29 | LV_1631-178_0_3_line_29 | NAYY 4x150 SE | 27 | 28 | 0.028964 | 0.208 | 0.08 | 261 | 0 | 0.27 | 1 | 1 | cs | TRUE
30 | LV_1631-178_0_3_line_30 | NAYY 4x150 SE | 29 | 30 | 0.011325 | 0.208 | 0.08 | 261 | 0 | 0.27 | 1 | 1 | cs | TRUE
31 | LV_1631-178_0_3_line_31 | NAYY 4x150 SE | 30 | 31 | 0.029607 | 0.208 | 0.08 | 261 | 0 | 0.27 | 1 | 1 | cs | TRUE
32 | LV_1631-178_0_3_line_32 | NAYY 4x150 SE | 31 | 32 | 0.014089 | 0.208 | 0.08 | 261 | 0 | 0.27 | 1 | 1 | cs | TRUE
33 | LV_1631-178_0_3_line_33 | NAYY 4x150 SE | 32 | 34 | 0.029225 | 0.208 | 0.08 | 261 | 0 | 0.27 | 1 | 1 | cs | TRUE
34 | LV_1631-178_0_3_line_34 | NAYY 4x150 SE | 32 | 36 | 0.017927 | 0.208 | 0.08 | 261 | 0 | 0.27 | 1 | 1 | cs | TRUE
35 | LV_1631-178_0_3_line_35 | NAYY 4x150 SE | 33 | 34 | 0.063472 | 0.208 | 0.08 | 261 | 0 | 0.27 | 1 | 1 | cs | TRUE
36 | LV_1631-178_0_3_line_36 | NAYY 4x150 SE | 33 | 35 | 0.088952 | 0.208 | 0.08 | 261 | 0 | 0.27 | 1 | 1 | cs | TRUE
37 | LV_1631-178_0_3_line_37 | NAYY 4x150 SE | 35 | 37 | 0.014822 | 0.208 | 0.08 | 261 | 0 | 0.27 | 1 | 1 | cs | TRUE
38 | LV_1631-178_0_3_line_38 | NAYY 4x150 SE | 37 | 39 | 0.012256 | 0.208 | 0.08 | 261 | 0 | 0.27 | 1 | 1 | cs | TRUE

## trafo
| name | std_type | hv_bus | lv_bus | sn_mva | vn_hv_kv | vn_lv_kv | vk_percent | vkr_percent | pfe_kw | i0_percent | shift_degree | tap_side | tap_neutral | tap_min | tap_max | tap_step_percent | tap_step_degree | tap_pos | tap_phase_shifter | parallel | df | in_service
0 | LV_1631-178_0_3_trafo_18 | 0.25 MVA 20/0.4 kV | 40 | 12 | 0.25 | 20 | 0.4 | 6 | 1.44 | 0.8 | 0.32 | 150 | hv | 0 | -2 | 2 | 2.5 | 0 | 0 | FALSE | 1 | 1 | TRUE

## line_geodata
| x0 | y0 | x1 | y1 | x2 | y2 | x3 | y3 | x4 | y4 | x5 | y5 | x6 | y6 | x7 | y7
0 | 2723491.4865 | 1205740.3422 | 2723507.0216 | 1205753.6656
1 | 2723507.0216 | 1205753.6656 | 2723512.8198 | 1205758.6383
2 | 2723521.3328 | 1205767.0897 | 2723520.1264 | 1205765.478 | 2723514.6733 | 1205760.2279 | 2723512.8198 | 1205758.6383
3 | 2723521.3328 | 1205767.0897 | 2723525.1906 | 1205772.2435 | 2723529.4396 | 1205778.6918 | 2723531.7989 | 1205783.8006
4 | 2723531.7989 | 1205783.8006 | 2723532.675 | 1205785.6977
5 | 2723540.2835 | 1205802.173 | 2723532.675 | 1205785.6977
6 | 2723541.5956 | 1205805.0141 | 2723540.2835 | 1205802.173
7 | 2723541.5956 | 1205805.0141 | 2723549.4296 | 1205821.9778
8 | 2723543.0553 | 1205723.709 | 2723557.9618 | 1205730.9167
9 | 2723560.3366 | 1205732.065 | 2723557.9618 | 1205730.9167
10 | 2723560.3366 | 1205732.065 | 2723560.8115 | 1205732.2946 | 2723575.4311 | 1205741.5576
11 | 2723582.0922 | 1205745.778 | 2723575.4311 | 1205741.5576
12 | 2723595.41 | 1205754.2162 | 2723582.0922 | 1205745.778
13 | 2723595.41 | 1205754.2162 | 2723600.3304 | 1205746.6862
14 | 2723595.41 | 1205754.2162 | 2723592.6431 | 1205764.3777 | 2723591.4759 | 1205771.3055
15 | 2723591.4759 | 1205771.3055 | 2723591.0208 | 1205774.007
16 | 2723590.9447 | 1205792.3749 | 2723590.9447 | 1205792.3749 | 2723590.4225 | 1205783.057 | 2723591.0208 | 1205774.007 | 2723591.0208 | 1205774.007
17 | 2723593.2399 | 1205804.6206 | 2723590.9447 | 1205792.3749
18 | 2723593.2399 | 1205804.6206 | 2723594.4329 | 1205807.976
19 | 2723593.2399 | 1205804.6206 | 2723605.6865 | 1205798.9406
20 | 2723613.074 | 1205727.1836 | 2723600.3304 | 1205746.6862
21 | 2723604.4111 | 1205826.9243 | 2723599.9973 | 1205820.7282 | 2723596.3745 | 1205813.4366 | 2723594.4329 | 1205807.976
22 | 2723622.9599 | 1205790.8193 | 2723620.9532 | 1205791.9736 | 2723605.6865 | 1205798.9406
23 | 2723613.074 | 1205727.1836 | 2723607.2574 | 1205723.5911
24 | 2723571.5804 | 1205860.3701 | 2723593.5304 | 1205881.685 | 2723599.0995 | 1205886.4706 | 2723605.4998 | 1205890.0614 | 2723625.9204 | 1205845.2724 | 2723615.6283 | 1205839.6662 | 2723610.822 | 1205835.1521 | 2723604.4111 | 1205826.9243
25 | 2723622.9599 | 1205790.8193 | 2723638.1941 | 1205782.0564 | 2723642.8993 | 1205778.8992
26 | 2723550.1275 | 1205823.4891 | 2723549.4296 | 1205821.9778
27 | 2723571.5804 | 1205860.3701 | 2723567.0889 | 1205855.3512 | 2723563.1116 | 1205850.4874 | 2723559.8636 | 1205844.5712 | 2723550.1275 | 1205823.4891
28 | 2723591.9866 | 1205714.1594 | 2723607.2574 | 1205723.5911
29 | 2723591.9866 | 1205714.1594 | 2723589.0817 | 1205700.122 | 2723583.6083 | 1205686.5549
30 | 2723636.5821 | 1205692.7946 | 2723641.3942 | 1205688.574 | 2723646.2905 | 1205688.054
31 | 2723646.2905 | 1205688.054 | 2723654.4489 | 1205687.1877 | 2723668.6572 | 1205703.1941
32 | 2723682.7383 | 1205703.675 | 2723668.6572 | 1205703.1941
33 | 2723682.7383 | 1205703.675 | 2723689.243 | 1205714.7181 | 2723690.9927 | 1205716.9338 | 2723699.5317 | 1205727.5006
34 | 2723682.7383 | 1205703.675 | 2723681.6885 | 1205697.0593 | 2723681.8457 | 1205694.6163 | 2723684.7716 | 1205686.3373
35 | 2723726.9521 | 1205782.1838 | 2723727.3743 | 1205772.463 | 2723726.4658 | 1205767.1068 | 2723721.2146 | 1205754.3327 | 2723699.5317 | 1205727.5006
36 | 2723663.667 | 1205761.8797 | 2723686.2169 | 1205776.2799 | 2723710.8498 | 1205791.8575 | 2723724.5403 | 1205799.4247 | 2723725.9037 | 1205789.8123 | 2723726.9521 | 1205782.1838
37 | 2723663.667 | 1205761.8797 | 2723659.2171 | 1205767.3361 | 2723657.0823 | 1205769.3823 | 2723653.0766 | 1205772.0702
38 | 2723642.8993 | 1205778.8992 | 2723653.0766 | 1205772.0702

## bus_geodata
| x | y | coords
0 | 2723491.4865 | 1205740.3422
1 | 2723507.0216 | 1205753.6656
2 | 2723512.8198 | 1205758.6383
3 | 2723521.3328 | 1205767.0897
4 | 2723531.7989 | 1205783.8006
5 | 2723532.675 | 1205785.6977
6 | 2723540.2835 | 1205802.173
7 | 2723541.5956 | 1205805.0141
8 | 2723557.9618 | 1205730.9167
9 | 2723543.0553 | 1205723.709
10 | 2723560.3366 | 1205732.065
11 | 2723575.4311 | 1205741.5576
12 | 2723582.0922 | 1205745.778
13 | 2723595.41 | 1205754.2162
14 | 2723591.0208 | 1205774.007
15 | 2723591.4759 | 1205771.3055
16 | 2723590.9447 | 1205792.3749
17 | 2723593.2399 | 1205804.6206
18 | 2723600.3304 | 1205746.6862
19 | 2723594.4329 | 1205807.976
20 | 2723605.6865 | 1205798.9406
21 | 2723613.074 | 1205727.1836
22 | 2723604.4111 | 1205826.9243
23 | 2723622.9599 | 1205790.8193
24 | 2723549.4296 | 1205821.9778
25 | 2723550.1275 | 1205823.4891
26 | 2723607.2574 | 1205723.5911
27 | 2723583.6083 | 1205686.5549
28 | 2723591.9866 | 1205714.1594
29 | 2723636.5821 | 1205692.7946
30 | 2723646.2905 | 1205688.054
31 | 2723668.6572 | 1205703.1941
32 | 2723682.7383 | 1205703.675
33 | 2723726.9521 | 1205782.1838
34 | 2723699.5317 | 1205727.5006
35 | 2723663.667 | 1205761.8797
36 | 2723684.7716 | 1205686.3373
37 | 2723653.0766 | 1205772.0702
38 | 2723571.5805 | 1205860.3701
39 | 2723642.8993 | 1205778.8992
40 | 2723595.41 | 1205754.2162

## line_std_types
| c_nf_per_km | r_ohm_per_km | x_ohm_per_km | max_i_ka | type | q_mm2 | alpha | voltage_rating
NAYY 4x50 SE | 210 | 0.642 | 0.083 | 0.142 | cs | 50 | 0.00403 | LV
NAYY 4x120 SE | 264 | 0.225 | 0.08 | 0.242 | cs | 120 | 0.00403 | LV
NAYY 4x150 SE | 261 | 0.208 | 0.08 | 0.27 | cs | 150 | 0.00403 | LV
NA2XS2Y 1x95 RM/25 12/20 kV | 216 | 0.313 | 0.132 | 0.252 | cs | 95 | 0.00403 | MV
NA2XS2Y 1x185 RM/25 12/20 kV | 273 | 0.161 | 0.117 | 0.362 | cs | 185 | 0.00403 | MV
NA2XS2Y 1x240 RM/25 12/20 kV | 304 | 0.122 | 0.112 | 0.421 | cs | 240 | 0.00403 | MV
NA2XS2Y 1x95 RM/25 6/10 kV | 315 | 0.313 | 0.123 | 0.249 | cs | 95 | 0.00403 | MV
NA2XS2Y 1x185 RM/25 6/10 kV | 406 | 0.161 | 0.11 | 0.358 | cs | 185 | 0.00403 | MV
NA2XS2Y 1x240 RM/25 6/10 kV | 456 | 0.122 | 0.105 | 0.416 | cs | 240 | 0.00403 | MV
NA2XS2Y 1x150 RM/25 12/20 kV | 250 | 0.206 | 0.116 | 0.319 | cs | 150 | 0.00403 | MV
NA2XS2Y 1x120 RM/25 12/20 kV | 230 | 0.253 | 0.119 | 0.283 | cs | 120 | 0.00403 | MV
NA2XS2Y 1x70 RM/25 12/20 kV | 190 | 0.443 | 0.132 | 0.22 | cs | 70 | 0.00403 | MV
NA2XS2Y 1x150 RM/25 6/10 kV | 360 | 0.206 | 0.11 | 0.315 | cs | 150 | 0.00403 | MV
NA2XS2Y 1x120 RM/25 6/10 kV | 340 | 0.253 | 0.113 | 0.28 | cs | 120 | 0.00403 | MV
NA2XS2Y 1x70 RM/25 6/10 kV | 280 | 0.443 | 0.123 | 0.217 | cs | 70 | 0.00403 | MV
N2XS(FL)2Y 1x120 RM/35 64/110 kV | 112 | 0.153 | 0.166 | 0.366 | cs | 120 | 0.00393 | HV
N2XS(FL)2Y 1x185 RM/35 64/110 kV | 125 | 0.099 | 0.156 | 0.457 | cs | 185 | 0.00393 | HV
N2XS(FL)2Y 1x240 RM/35 64/110 kV | 135 | 0.075 | 0.149 | 0.526 | cs | 240 | 0.00393 | HV
N2XS(FL)2Y 1x300 RM/35 64/110 kV | 144 | 0.06 | 0.144 | 0.588 | cs | 300 | 0.00393 | HV
15-AL1/3-ST1A 0.4 | 11 | 1.8769 | 0.35 | 0.105 | ol | 16 | 0.00403 | LV
24-AL1/4-ST1A 0.4 | 11.25 | 1.2012 | 0.335 | 0.14 | ol | 24 | 0.00403 | LV
48-AL1/8-ST1A 0.4 | 12.2 | 0.5939 | 0.3 | 0.21 | ol | 48 | 0.00403 | LV
94-AL1/15-ST1A 0.4 | 13.2 | 0.306 | 0.29 | 0.35 | ol | 94 | 0.00403 | LV
34-AL1/6-ST1A 10.0 | 9.7 | 0.8342 | 0.36 | 0.17 | ol | 34 | 0.00403 | MV
48-AL1/8-ST1A 10.0 | 10.1 | 0.5939 | 0.35 | 0.21 | ol | 48 | 0.00403 | MV
70-AL1/11-ST1A 10.0 | 10.4 | 0.4132 | 0.339 | 0.29 | ol | 70 | 0.00403 | MV
94-AL1/15-ST1A 10.0 | 10.75 | 0.306 | 0.33 | 0.35 | ol | 94 | 0.00403 | MV
122-AL1/20-ST1A 10.0 | 11.1 | 0.2376 | 0.323 | 0.41 | ol | 122 | 0.00403 | MV
149-AL1/24-ST1A 10.0 | 11.25 | 0.194 | 0.315 | 0.47 | ol | 149 | 0.00403 | MV
34-AL1/6-ST1A 20.0 | 9.15 | 0.8342 | 0.382 | 0.17 | ol | 34 | 0.00403 | MV
48-AL1/8-ST1A 20.0 | 9.5 | 0.5939 | 0.372 | 0.21 | ol | 48 | 0.00403 | MV
70-AL1/11-ST1A 20.0 | 9.7 | 0.4132 | 0.36 | 0.29 | ol | 70 | 0.00403 | MV
94-AL1/15-ST1A 20.0 | 10 | 0.306 | 0.35 | 0.35 | ol | 94 | 0.00403 | MV
122-AL1/20-ST1A 20.0 | 10.3 | 0.2376 | 0.344 | 0.41 | ol | 122 | 0.00403 | MV
149-AL1/24-ST1A 20.0 | 10.5 | 0.194 | 0.337 | 0.47 | ol | 149 | 0.00403 | MV
184-AL1/30-ST1A 20.0 | 10.75 | 0.1571 | 0.33 | 0.535 | ol | 184 | 0.00403 | MV
243-AL1/39-ST1A 20.0 | 11 | 0.1188 | 0.32 | 0.645 | ol | 243 | 0.00403 | MV
48-AL1/8-ST1A 110.0 | 8 | 0.5939 | 0.46 | 0.21 | ol | 48 | 0.00403 | HV
70-AL1/11-ST1A 110.0 | 8.4 | 0.4132 | 0.45 | 0.29 | ol | 70 | 0.00403 | HV
94-AL1/15-ST1A 110.0 | 8.65 | 0.306 | 0.44 | 0.35 | ol | 94 | 0.00403 | HV
122-AL1/20-ST1A 110.0 | 8.5 | 0.2376 | 0.43 | 0.41 | ol | 122 | 0.00403 | HV
149-AL1/24-ST1A 110.0 | 8.75 | 0.194 | 0.41 | 0.47 | ol | 149 | 0.00403 | HV
184-AL1/30-ST1A 110.0 | 8.8 | 0.1571 | 0.4 | 0.535 | ol | 184 | 0.00403 | HV
243-AL1/39-ST1A 110.0 | 9 | 0.1188 | 0.39 | 0.645 | ol | 243 | 0.00403 | HV
305-AL1/39-ST1A 110.0 | 9.2 | 0.0949 | 0.38 | 0.74 | ol | 305 | 0.00403 | HV
490-AL1/64-ST1A 110.0 | 9.75 | 0.059 | 0.37 | 0.96 | ol | 490 | 0.00403 | HV
679-AL1/86-ST1A 110.0 | 9.95 | 0.042 | 0.36 | 1.15 | ol | 679 | 0.00403 | HV
490-AL1/64-ST1A 220.0 | 10 | 0.059 | 0.285 | 0.96 | ol | 490 | 0.00403 | HV
679-AL1/86-ST1A 220.0 | 11.7 | 0.042 | 0.275 | 1.15 | ol | 679 | 0.00403 | HV
490-AL1/64-ST1A 380.0 | 11 | 0.059 | 0.253 | 0.96 | ol | 490 | 0.00403 | HV
679-AL1/86-ST1A 380.0 | 14.6 | 0.042 | 0.25 | 1.15 | ol | 679 | 0.00403 | HV

## trafo_std_types
| i0_percent | pfe_kw | vkr_percent | sn_mva | vn_lv_kv | vn_hv_kv | vk_percent | shift_degree | vector_group | tap_side | tap_neutral | tap_min | tap_max | tap_step_degree | tap_step_percent | tap_phase_shifter
160 MVA 380/110 kV | 0.06 | 60 | 0.25 | 160 | 110 | 380 | 12.2 | 0 | Yy0 | hv | 0 | -9 | 9 | 0 | 1.5 | FALSE
100 MVA 220/110 kV | 0.06 | 55 | 0.26 | 100 | 110 | 220 | 12 | 0 | Yy0 | hv | 0 | -9 | 9 | 0 | 1.5 | FALSE
63 MVA 110/20 kV | 0.04 | 22 | 0.32 | 63 | 20 | 110 | 18 | 150 | YNd5 | hv | 0 | -9 | 9 | 0 | 1.5 | FALSE
40 MVA 110/20 kV | 0.05 | 18 | 0.34 | 40 | 20 | 110 | 16.2 | 150 | YNd5 | hv | 0 | -9 | 9 | 0 | 1.5 | FALSE
25 MVA 110/20 kV | 0.07 | 14 | 0.41 | 25 | 20 | 110 | 12 | 150 | YNd5 | hv | 0 | -9 | 9 | 0 | 1.5 | FALSE
63 MVA 110/10 kV | 0.04 | 22 | 0.32 | 63 | 10 | 110 | 18 | 150 | YNd5 | hv | 0 | -9 | 9 | 0 | 1.5 | FALSE
40 MVA 110/10 kV | 0.05 | 18 | 0.34 | 40 | 10 | 110 | 16.2 | 150 | YNd5 | hv | 0 | -9 | 9 | 0 | 1.5 | FALSE
25 MVA 110/10 kV | 0.07 | 14 | 0.41 | 25 | 10 | 110 | 12 | 150 | YNd5 | hv | 0 | -9 | 9 | 0 | 1.5 | FALSE
0.25 MVA 20/0.4 kV | 0.32 | 0.8 | 1.44 | 0.25 | 0.4 | 20 | 6 | 150 | Yzn5 | hv | 0 | -2 | 2 | 0 | 2.5 | FALSE
0.4 MVA 20/0.4 kV | 0.3375 | 1.35 | 1.425 | 0.4 | 0.4 | 20 | 6 | 150 | Dyn5 | hv | 0 | -2 | 2 | 0 | 2.5 | FALSE
0.63 MVA 20/0.4 kV | 0.2619 | 1.65 | 1.206 | 0.63 | 0.4 | 20 | 6 | 150 | Dyn5 | hv | 0 | -2 | 2 | 0 | 2.5 | FALSE
0.25 MVA 10/0.4 kV | 0.24 | 0.6 | 1.2 | 0.25 | 0.4 | 10 | 4 | 150 | Dyn5 | hv | 0 | -2 | 2 | 0 | 2.5 | FALSE
0.4 MVA 10/0.4 kV | 0.2375 | 0.95 | 1.325 | 0.4 | 0.4 | 10 | 4 | 150 | Dyn5 | hv | 0 | -2 | 2 | 0 | 2.5 | FALSE
0.63 MVA 10/0.4 kV | 0.1873 | 1.18 | 1.0794 | 0.63 | 0.4 | 10 | 4 | 150 | Dyn5 | hv | 0 | -2 | 2 | 0 | 2.5 | FALSE

## trafo3w_std_types
| sn_hv_mva | sn_mv_mva | sn_lv_mva | vn_hv_kv | vn_mv_kv | vn_lv_kv | vk_hv_percent | vk_mv_percent | vk_lv_percent | vkr_hv_percent | vkr_mv_percent | vkr_lv_percent | pfe_kw | i0_percent | shift_mv_degree | shift_lv_degree | vector_group | tap_side | tap_neutral | tap_min | tap_max | tap_step_percent
63/25/38 MVA 110/20/10 kV | 63 | 25 | 38 | 110 | 20 | 10 | 10.4 | 10.4 | 10.4 | 0.28 | 0.32 | 0.35 | 35 | 0.89 | 0 | 0 | YN0yn0yn0 | hv | 0 | -10 | 10 | 1.2
63/25/38 MVA 110/10/10 kV | 63 | 25 | 38 | 110 | 10 | 10 | 10.4 | 10.4 | 10.4 | 0.28 | 0.32 | 0.35 | 35 | 0.89 | 0 | 0 | YN0yn0yn0 | hv | 0 | -10 | 10 | 1.2

## fuse_std_types
| fuse_type | i_rated_a | t_avg | t_min | t_total | x_avg | x_min | x_total
HV 100A | HV 100A | 100 | 0 | [10.0, 3.64, 0.854, 0.281, 0.1, 0.0531, 0.022, 0.01] | [10.0, 4.267, 1.21, 0.403, 0.1, 0.058, 0.022, 0.01] | 0 | [300.0, 350.0, 450.0, 550.0, 700.0, 850.0, 1200.0, 1752.0] | [600.0, 700.0, 900.0, 1150.0, 1665.0, 2000.0, 3000.0, 4313.0]
HV 10A | HV 10A | 10 | 0 | [10.0, 1675.0, 0.344, 0.156, 0.1, 0.0417, 0.0171, 0.01] | [10.0, 1.3, 0.3, 0.155, 0.1, 0.0555, 0.023, 0.01] | 0 | [30.0, 32.0, 35.0, 37.0, 39.0, 50.0, 70.0, 88.0] | [60.0, 70.0, 80.0, 87.0, 94.0, 110.0, 150.0, 216.0]
HV 125A | HV 125A | 125 | 0 | [10.0, 1.82, 0.344, 0.1, 0.0467, 0.0269, 0.01] | [10.0, 2.478, 0.426, 0.1, 0.0427, 0.0211, 0.01] | 0 | [375.0, 500.0, 700.0, 925.0, 1200.0, 1500.0, 2341.0] | [750.0, 1000.0, 1500.0, 2200.0, 3000.0, 4000.0, 5765.0]
HV 160A | HV 160A | 160 | 0 | [10.0, 4.15, 1.03, 0.198, 0.1, 0.051, 0.0172, 0.01] | [10.0, 2.3, 0.734, 0.274, 0.1, 0.046, 0.0177, 0.01] | 0 | [480.0, 550.0, 700.0, 1000.0, 1260.0, 1600.0, 2500.0, 3227.0] | [960.0, 1300.0, 1700.0, 2200.0, 2996.0, 4000.0, 6000.0, 7946.0]
HV 16A | HV 16A | 16 | 0 | [10.0, 0.352, 0.164, 0.1, 0.0649, 0.0342, 0.01] | [10.0, 2.34, 0.722, 0.181, 0.1, 0.055, 0.0296, 0.01] | 0 | [48.0, 60.0, 65.0, 71.0, 80.0, 100.0, 162.0] | [96.0, 110.0, 125.0, 150.0, 168.0, 200.0, 250.0, 398.0]
HV 200A | HV 200A | 200 | 0 | [10.0, 4.267, 1.21, 0.403, 0.1, 0.058, 0.022, 0.01] | [10.0, 3.73, 1.654, 0.328, 0.1, 0.0531, 0.019, 0.01] | 0 | [600.0, 700.0, 900.0, 1150.0, 1665.0, 2000.0, 3000.0, 4313.0] | [1200.0, 1500.0, 1800.0, 2700.0, 3960.0, 5000.0, 7500.0, 10620.0]
HV 20A | HV 20A | 20 | 0 | [10.0, 1.3, 0.3, 0.155, 0.1, 0.0555, 0.023, 0.01] | [10.0, 1.3, 0.161, 0.1, 0.0611, 0.0399, 0.0141, 0.01] | 0 | [60.0, 70.0, 80.0, 87.0, 94.0, 110.0, 150.0, 216.0] | [120.0, 150.0, 200.0, 223.0, 260.0, 300.0, 450.0, 532.0]
HV 25A | HV 25A | 25 | 0 | [10.0, 2.512, 0.833, 0.299, 0.1, 0.0372, 0.0223, 0.01] | [10.0, 3.125, 0.597, 0.198, 0.1, 0.0378, 0.022, 0.01] | 0 | [75.0, 82.0, 90.0, 100.0, 124.0, 170.0, 200.0, 289.0] | [150.0, 170.0, 210.0, 250.0, 294.0, 400.0, 500.0, 711.0]
HV 31.5A | HV 31.5A | 31.5 | 0 | [10.0, 2.34, 0.722, 0.181, 0.1, 0.055, 0.0296, 0.01] | [10.0, 2.84, 0.368, 0.164, 0.1, 0.0621, 0.0378, 0.0195, 0.01] | 0 | [95.0, 110.0, 125.0, 150.0, 165.0, 200.0, 250.0, 390.0] | [189.0, 220.0, 300.0, 350.0, 393.0, 450.0, 530.0, 700.0, 960.0]
HV 40A | HV 40A | 40 | 0 | [10.0, 1.3, 0.161, 0.1, 0.0611, 0.0399, 0.0141, 0.01] | [10.0, 2.05, 0.369, 0.198, 0.1, 0.051, 0.0298, 0.01] | 0 | [120.0, 150.0, 200.0, 223.0, 260.0, 300.0, 450.0, 532.0] | [240.0, 300.0, 400.0, 450.0, 530.0, 650.0, 800.0, 1311.0]
HV 50A | HV 50A | 50 | 0 | [10.0, 3.215, 0.597, 0.198, 0.1, 0.0378, 0.022, 0.01] | [10.0, 3.64, 0.854, 0.281, 0.1, 0.0531, 0.022, 0.01] | 0 | [150.0, 170.0, 210.0, 250.0, 294.0, 400.0, 500.0, 711.0] | [300.0, 350.0, 450.0, 550.0, 700.0, 850.0, 1200.0, 1752.0]
HV 6.3A | HV 6.3A | 6.3 | 0 | [10.0, 1.39, 0.344, 0.168, 0.1, 0.056, 0.0263, 0.01] | [10.0, 1.711, 0.516, 0.198, 0.1, 0.0634, 0.0303, 0.01] | 0 | [19.0, 19.5, 20.4, 20.8, 22.0, 25.0, 32.0, 48.0] | [38.0, 40.0, 43.0, 48.0, 53.0, 60.0, 75.0, 118.0]
HV 63A | HV 63A | 63 | 0 | [10.0, 2.84, 0.368, 0.164, 0.1, 0.0621, 0.0378, 0.0195, 0.01] | [10.0, 1.82, 0.344, 0.1, 0.0467, 0.0269, 0.01] | 0 | [189.0, 220.0, 300.0, 350.0, 393.0, 450.0, 530.0, 700.0, 961.0] | [378.0, 500.0, 700.0, 934.0, 1200.0, 1500.0, 2366.0]
HV 80A | HV 80A | 80 | 0 | [10.0, 2.05, 0.369, 0.198, 0.1, 0.051, 0.0298, 0.01] | [10.0, 4.15, 1.03, 0.198, 0.1, 0.051, 0.0172, 0.01] | 0 | [240.0, 300.0, 400.0, 450.0, 530.0, 650.0, 800.0, 1311.0] | [480.0, 550.0, 700.0, 1000.0, 1260.0, 1600.0, 2500.0, 3227.0]
Siemens NH-1-100 | Siemens NH-1-100 | 100 | [5400.0, 2000.0, 400.0, 20.0, 1.0, 0.2, 0.012, 0.004] | 0 | 0 | [150.0, 190.0, 250.0, 430.0, 900.0, 1250.0, 2700.0, 3600.0] | 0 | 0
Siemens NH-1-125 | Siemens NH-1-125 | 125 | [4800.0, 120.0, 7.0, 0.1, 0.004] | 0 | 0 | [180.0, 400.0, 740.0, 2000.0, 4250.0] | 0 | 0
Siemens NH-1-16 | Siemens NH-1-16 | 16 | [4000.0, 400.0, 2.0, 0.1, 0.04, 0.01] | 0 | 0 | [26.0, 35.0, 75.0, 150.0, 200.0, 300.0] | 0 | 0
Siemens NH-1-160 | Siemens NH-1-160 | 160 | [4800.0, 120.0, 7.0, 0.1, 0.004] | 0 | 0 | [210.0, 500.0, 900.0, 2300.0, 5000.0] | 0 | 0
Siemens NH-1-25 | Siemens NH-1-25 | 25 | [4000.0, 1000.0, 10.0, 0.2, 0.02, 0.01] | 0 | 0 | [40.0, 50.0, 100.0, 210.0, 400.0, 500.0] | 0 | 0
Siemens NH-1-50 | Siemens NH-1-50 | 50 | [4000.0, 40.0, 4.0, 1.0, 0.02, 0.01] | 0 | 0 | [86.0, 200.0, 300.0, 400.0, 1000.0, 1280.0] | 0 | 0
Siemens NH-1-63 | Siemens NH-1-63 | 63 | [4000.0, 100.0, 10.0, 2.0, 0.04, 0.01] | 0 | 0 | [100.0, 200.0, 300.0, 400.0, 1000.0, 1500.0] | 0 | 0
Siemens NH-1-80 | Siemens NH-1-80 | 80 | [4800.0, 120.0, 7.0, 0.1, 0.01] | 0 | 0 | [150.58, 250.0, 450.0, 1150.0, 2470.0] | 0 | 0
Siemens NH-2-1000 | Siemens NH-2-1000 | 1000 | [4800.0, 120.0, 7.0, 0.1, 0.004] | 0 | 0 | [1900.0, 3500.0, 8400.0, 24000.0, 52000.0] | 0 | 0
Siemens NH-2-200 | Siemens NH-2-200 | 200 | [4800.0, 120.0, 7.0, 0.1, 0.004] | 0 | 0 | [280.0, 650.0, 1200.0, 3000.0, 7000.0] | 0 | 0
Siemens NH-2-224 | Siemens NH-2-224 | 224 | [4800.0, 120.0, 7.0, 0.2, 0.04, 0.004] | 0 | 0 | [400.0, 750.0, 1453.0, 3025.0, 4315.0, 7600.0] | 0 | 0
Siemens NH-2-250 | Siemens NH-2-250 | 250 | [4800.0, 120.0, 7.0, 0.1, 0.004] | 0 | 0 | [450.0, 800.0, 1650.0, 4000.0, 8500.0] | 0 | 0
Siemens NH-2-315 | Siemens NH-2-315 | 315 | [4800.0, 120.0, 7.0, 0.1, 0.004] | 0 | 0 | [550.0, 920.0, 1900.0, 5000.0, 11000.0] | 0 | 0
Siemens NH-2-355 | Siemens NH-2-355 | 355 | [4800.0, 120.0, 6.0, 0.1, 0.004] | 0 | 0 | [650.0, 1116.27, 2350.0, 5840.0, 12790.0] | 0 | 0
Siemens NH-2-400 | Siemens NH-2-400 | 400 | [4800.0, 120.0, 7.0, 0.1, 0.004] | 0 | 0 | [720.0, 1350.0, 2800.0, 6500.0, 15000.0] | 0 | 0
Siemens NH-2-425 | Siemens NH-2-425 | 425 | [4800.0, 120.0, 7.0, 0.1, 0.004] | 0 | 0 | [850.0, 1500.0, 3050.0, 7500.0, 16500.0] | 0 | 0
Siemens NH-2-630 | Siemens NH-2-630 | 630 | [4800.0, 120.0, 7.0, 0.1, 0.004] | 0 | 0 | [1200.0, 2000.0, 4800.0, 12000.0, 26000.0] | 0 | 0

## res_bus
| vm_pu | va_degree | p_mw | q_mvar
0 | 0.97049 | -0.20725 | 0.0088658 | 0.002222
1 | 0.97076 | -0.20533 | 0.0089525 | 0.0022437
2 | 0.97096 | -0.20389 | 0.0087843 | 0.0022016
3 | 0.97143 | -0.2005 | 0.010746 | 0.0026931
4 | 0.97251 | -0.1927 | 0.0077347 | 0.0019385
5 | 0.97265 | -0.1917 | 0.008277 | 0.0020744
6 | 0.97407 | -0.1815 | 0.0030956 | 0.00077583
7 | 0.97433 | -0.17964 | 0.0031079 | 0.00077891
8 | 0.99809 | -0.013406 | 0.011779 | 0.002952
9 | 0.99773 | -0.015886 | 0.014945 | 0.0037455
10 | 0.99819 | -0.0127 | 0.014246 | 0.0035704
11 | 0.99923 | -0.005388 | 0.027436 | 0.0068761
12 | 1 | 0 | -0.2222 | -0.055879
13 | 0.99828 | -0.011828 | 0 | 0
14 | 0.99633 | -0.025286 | 0.0058837 | 0.0014746
15 | 0.99659 | -0.023494 | 0.0023753 | 0.0005953
16 | 0.99466 | -0.036795 | 0.0057348 | 0.0014373
17 | 0.99358 | -0.044248 | 0 | 0
18 | 0.99805 | -0.013415 | 0.0051248 | 0.0012844
19 | 0.9934 | -0.045503 | 0.0030433 | 0.00076273
20 | 0.99261 | -0.051004 | 0.0022376 | 0.00056079
21 | 0.99764 | -0.01633 | 0 | 0
22 | 0.99235 | -0.052769 | 0 | 0
23 | 0.99132 | -0.060022 | 0.0050971 | 0.0012775
24 | 0.97596 | -0.16796 | 0.0029658 | 0.00074331
25 | 0.97612 | -0.16687 | 0.0040697 | 0.00102
26 | 0.99752 | -0.017186 | 0.010737 | 0.002691
27 | 0.9974 | -0.018006 | 0.0017404 | 0.00043618
28 | 0.99747 | -0.0175 | 0 | 0
29 | 0.97763 | -0.15681 | 0.0010067 | 0.0002523
30 | 0.97765 | -0.15669 | 0.0010055 | 0.000252
31 | 0.97773 | -0.15607 | 0.029687 | 0.0074403
32 | 0.97838 | -0.15141 | 0 | 0
33 | 0.98341 | -0.11565 | 0 | 0
34 | 0.97986 | -0.14087 | 0.0037238 | 0.00093328
35 | 0.98838 | -0.080614 | 0 | 0
36 | 0.97831 | -0.15195 | 0.0029216 | 0.00073221
37 | 0.98921 | -0.074808 | 0.0015474 | 0.00038782
38 | 0.98031 | -0.137 | 0 | 0
39 | 0.98992 | -0.069822 | 0.00154 | 0.00038595
40 | 0.99998 | 149.9947 | 0 | 0

## res_line
| p_from_mw | q_from_mvar | p_to_mw | q_to_mvar | pl_mw | ql_mvar | i_from_ka | i_to_ka | i_ka | vm_from_pu | va_from_degree | vm_to_pu | va_to_degree | loading_percent
0 | -0.0088658 | -0.002222 | 0.0088681 | 0.0022226 | 2.3598e-06 | 6.5467e-07 | 0.013594 | 0.013593 | 0.013594 | 0.97049 | -0.20725 | 0.97076 | -0.20533 | 5.0346
1 | -0.017821 | -0.0044663 | 0.017824 | 0.0044676 | 3.5566e-06 | 1.2735e-06 | 0.027316 | 0.027316 | 0.027316 | 0.97076 | -0.20533 | 0.97096 | -0.20389 | 10.1171
2 | -0.026608 | -0.0066692 | 0.026621 | 0.0066738 | 1.2477e-05 | 4.6501e-06 | 0.040778 | 0.040778 | 0.040778 | 0.97096 | -0.20389 | 0.97143 | -0.2005 | 15.1031
3 | -0.037367 | -0.0093669 | 0.037407 | 0.0093822 | 4.0452e-05 | 1.5313e-05 | 0.057238 | 0.057238 | 0.057238 | 0.97143 | -0.2005 | 0.97251 | -0.1927 | 21.1993
4 | -0.045142 | -0.011321 | 0.045148 | 0.011323 | 6.2212e-06 | 2.3668e-06 | 0.069073 | 0.069073 | 0.069073 | 0.97251 | -0.1927 | 0.97265 | -0.1917 | 25.5825
5 | -0.053425 | -0.013398 | 0.053501 | 0.013426 | 7.5652e-05 | 2.8871e-05 | 0.081736 | 0.081735 | 0.081736 | 0.97265 | -0.1917 | 0.97407 | -0.1815 | 30.2724
6 | -0.056596 | -0.014202 | 0.056611 | 0.014208 | 1.4599e-05 | 5.576e-06 | 0.086464 | 0.086464 | 0.086464 | 0.97407 | -0.1815 | 0.97433 | -0.17964 | 32.0238
7 | -0.059719 | -0.014987 | 0.059816 | 0.015024 | 9.7001e-05 | 3.7075e-05 | 0.091211 | 0.091211 | 0.091211 | 0.97433 | -0.17964 | 0.97596 | -0.16796 | 33.7818
8 | 0.01495 | 0.0037472 | -0.014945 | -0.0037455 | 5.1326e-06 | 1.7578e-06 | 0.022288 | 0.022288 | 0.022288 | 0.99809 | -0.013406 | 0.99773 | -0.015886 | 8.255
9 | -0.026728 | -0.0066992 | 0.026731 | 0.0067002 | 2.6137e-06 | 9.7079e-07 | 0.039849 | 0.039849 | 0.039849 | 0.99809 | -0.013406 | 0.99819 | -0.0127 | 14.7588
10 | -0.040977 | -0.010271 | 0.041019 | 0.010286 | 4.1527e-05 | 1.5738e-05 | 0.061086 | 0.061086 | 0.061086 | 0.99819 | -0.0127 | 0.99923 | -0.005388 | 22.6244
11 | -0.068455 | -0.017162 | 0.068506 | 0.017182 | 5.1136e-05 | 1.9564e-05 | 0.10194 | 0.10194 | 0.10194 | 0.99923 | -0.005388 | 1 | 0 | 37.7564
12 | 0.1529 | 0.038697 | -0.15264 | -0.038599 | 0.00025492 | 9.7634e-05 | 0.22765 | 0.22765 | 0.22765 | 1 | 0 | 0.99828 | -0.011828 | 42.1572
13 | 0.017613 | 0.0044145 | -0.017609 | -0.0044132 | 3.8688e-06 | 1.3704e-06 | 0.026254 | 0.026254 | 0.026254 | 0.99828 | -0.011828 | 0.99805 | -0.013415 | 9.7236
14 | 0.13503 | 0.034184 | -0.13481 | -0.034099 | 0.00022218 | 8.4995e-05 | 0.2014 | 0.2014 | 0.2014 | 0.99828 | -0.011828 | 0.99659 | -0.023494 | 37.2955
15 | -0.1324 | -0.033491 | 0.13243 | 0.033504 | 3.3458e-05 | 1.2797e-05 | 0.19785 | 0.19785 | 0.19785 | 0.99633 | -0.025286 | 0.99659 | -0.023494 | 36.6387
16 | 0.12652 | 0.032017 | -0.12631 | -0.031938 | 0.00020523 | 7.8455e-05 | 0.18906 | 0.18906 | 0.18906 | 0.99633 | -0.025286 | 0.99466 | -0.036795 | 35.0114
17 | 0.12058 | 0.030501 | -0.12045 | -0.030453 | 0.00012662 | 4.8377e-05 | 0.18048 | 0.18048 | 0.18048 | 0.99466 | -0.036795 | 0.99358 | -0.044248 | 33.4227
18 | 0.071064 | 0.017997 | -0.071052 | -0.017992 | 1.2601e-05 | 4.7542e-06 | 0.10649 | 0.10649 | 0.10649 | 0.99358 | -0.044248 | 0.9934 | -0.045503 | 19.7211
19 | 0.049385 | 0.012456 | -0.049338 | -0.012438 | 4.6735e-05 | 1.7798e-05 | 0.073988 | 0.073989 | 0.073989 | 0.99358 | -0.044248 | 0.99261 | -0.051004 | 27.4032
20 | 0.012484 | 0.0031288 | -0.012479 | -0.0031271 | 5.0365e-06 | 1.6328e-06 | 0.018613 | 0.018613 | 0.018613 | 0.99805 | -0.013415 | 0.99764 | -0.01633 | 6.8938
21 | 0.068009 | 0.017229 | -0.067939 | -0.017203 | 6.9848e-05 | 2.6307e-05 | 0.10194 | 0.10194 | 0.10194 | 0.9934 | -0.045503 | 0.99235 | -0.052769 | 18.877
22 | 0.047101 | 0.011877 | -0.047041 | -0.011854 | 5.9452e-05 | 2.2619e-05 | 0.070634 | 0.070634 | 0.070634 | 0.99261 | -0.051004 | 0.99132 | -0.060022 | 26.1608
23 | 0.012479 | 0.0031271 | -0.012478 | -0.0031267 | 1.478e-06 | 4.7919e-07 | 0.018613 | 0.018613 | 0.018613 | 0.99764 | -0.01633 | 0.99752 | -0.017186 | 6.8938
24 | 0.067939 | 0.017203 | -0.06714 | -0.016897 | 0.00079913 | 0.00030578 | 0.10194 | 0.10194 | 0.10194 | 0.99235 | -0.052769 | 0.98031 | -0.137 | 37.7542
25 | 0.041944 | 0.010577 | -0.041887 | -0.010555 | 5.753e-05 | 2.1828e-05 | 0.062983 | 0.062983 | 0.062983 | 0.99132 | -0.060022 | 0.98992 | -0.069822 | 23.3272
26 | -0.062782 | -0.015767 | 0.062791 | 0.015771 | 9.5198e-06 | 3.6407e-06 | 0.095733 | 0.095733 | 0.095733 | 0.97596 | -0.16796 | 0.97612 | -0.16687 | 35.4565
27 | -0.066861 | -0.016791 | 0.06714 | 0.016897 | 0.00027874 | 0.00010667 | 0.10194 | 0.10194 | 0.10194 | 0.97612 | -0.16687 | 0.98031 | -0.137 | 37.7543
28 | 0.0017406 | 0.00043564 | -0.0017405 | -0.00043585 | 7.5495e-08 | -2.0526e-07 | 0.0025962 | 0.0025963 | 0.0025963 | 0.99752 | -0.017186 | 0.99747 | -0.0175 | 0.9616
29 | -0.0017404 | -0.00043618 | 0.0017405 | 0.00043585 | 1.2184e-07 | -3.3119e-07 | 0.0025964 | 0.0025963 | 0.0025964 | 0.9974 | -0.018006 | 0.99747 | -0.0175 | 0.96164
30 | -0.0010067 | -0.0002523 | 0.0010067 | 0.00025217 | 1.6591e-08 | -1.3562e-07 | 0.0015323 | 0.0015322 | 0.0015323 | 0.97763 | -0.15681 | 0.97765 | -0.15669 | 0.56751
31 | -0.0020122 | -0.00050417 | 0.0020124 | 0.00050387 | 1.7328e-07 | -3.0464e-07 | 0.0030626 | 0.0030625 | 0.0030626 | 0.97765 | -0.15669 | 0.97773 | -0.15607 | 1.1343
32 | -0.031699 | -0.0079441 | 0.03172 | 0.0079518 | 2.0462e-05 | 7.6932e-06 | 0.048243 | 0.048243 | 0.048243 | 0.97773 | -0.15607 | 0.97838 | -0.15141 | 17.8678
33 | -0.034642 | -0.0086839 | 0.034692 | 0.008703 | 5.0623e-05 | 1.9103e-05 | 0.052687 | 0.052687 | 0.052687 | 0.97838 | -0.15141 | 0.97986 | -0.14087 | 19.5136
34 | 0.0029218 | 0.00073207 | -0.0029216 | -0.00073221 | 2.209e-07 | -1.4016e-07 | 0.0044437 | 0.0044437 | 0.0044437 | 0.97838 | -0.15141 | 0.97831 | -0.15195 | 1.6458
35 | 0.038551 | 0.0096873 | -0.038416 | -0.0096363 | 0.00013481 | 5.1048e-05 | 0.058341 | 0.058342 | 0.058342 | 0.98341 | -0.11565 | 0.97986 | -0.14087 | 21.608
36 | -0.038551 | -0.0096873 | 0.03874 | 0.0097588 | 0.00018893 | 7.153e-05 | 0.058341 | 0.058341 | 0.058341 | 0.98341 | -0.11565 | 0.98838 | -0.080614 | 21.6079
37 | -0.03874 | -0.0097588 | 0.038771 | 0.0097708 | 3.148e-05 | 1.1918e-05 | 0.058341 | 0.058341 | 0.058341 | 0.98838 | -0.080614 | 0.98921 | -0.074808 | 21.6078
38 | -0.040319 | -0.010159 | 0.040347 | 0.010169 | 2.8149e-05 | 1.0669e-05 | 0.060669 | 0.060669 | 0.060669 | 0.98921 | -0.074808 | 0.98992 | -0.069822 | 22.4699

## res_trafo
| p_hv_mw | q_hv_mvar | p_lv_mw | q_lv_mvar | pl_mw | ql_mvar | i_hv_ka | i_lv_ka | vm_hv_pu | va_hv_degree | vm_lv_pu | va_lv_degree | loading_percent
0 | 2.5187e-16 | 8.8016e-16 | 0.00079998 | 7.4552e-08 | 0.00079998 | 7.4552e-08 | 2.6429e-17 | 0.0011547 | 0.99998 | 149.9947 | 1 | 0 | 0.31999

## res_ext_grid
| p_mw | q_mvar
0 | 0.22961 | 0.057734

## res_load
| p_mw | q_mvar
0 | 0.0088658 | 0.002222
1 | 0.0089525 | 0.0022437
2 | 0.0087843 | 0.0022016
3 | 0.010746 | 0.0026931
4 | 0.0077347 | 0.0019385
5 | 0.008277 | 0.0020744
6 | 0.0030956 | 0.00077583
7 | 0.0031079 | 0.00077891
8 | 0.011779 | 0.002952
9 | 0.014945 | 0.0037455
10 | 0.014246 | 0.0035704
11 | 0.027436 | 0.0068761
12 | 0.0074044 | 0.0018557
13 | 0.0058837 | 0.0014746
14 | 0.0023753 | 0.0005953
15 | 0.0057348 | 0.0014373
16 | 0.0051248 | 0.0012844
17 | 0.0030433 | 0.00076273
18 | 0.0022376 | 0.00056079
19 | 0.0050971 | 0.0012775
20 | 0.0029658 | 0.00074331
21 | 0.0040697 | 0.00102
22 | 0.010737 | 0.002691
23 | 0.0017404 | 0.00043618
24 | 0.0010067 | 0.0002523
25 | 0.0010055 | 0.000252
26 | 0.029687 | 0.0074403
27 | 0.0037238 | 0.00093328
28 | 0.0029216 | 0.00073221
29 | 0.0015474 | 0.00038782
30 | 0.00154 | 0.00038595

## dtypes
| element | column | dtype
0 | bus | name | object
1 | bus | vn_kv | float64
2 | bus | type | object
3 | bus | zone | object
4 | bus | in_service | bool
5 | load | name | object
6 | load | bus | uint32
7 | load | p_mw | float64
8 | load | q_mvar | float64
9 | load | const_z_percent | float64
10 | load | const_i_percent | float64
11 | load | sn_mva | float64
12 | load | scaling | float64
13 | load | in_service | bool
14 | load | type | object
15 | ext_grid | name | object
16 | ext_grid | bus | uint32
17 | ext_grid | vm_pu | float64
18 | ext_grid | va_degree | float64
19 | ext_grid | slack_weight | float64
20 | ext_grid | in_service | bool
21 | line | name | object
22 | line | std_type | object
23 | line | from_bus | uint32
24 | line | to_bus | uint32
25 | line | length_km | float64
26 | line | r_ohm_per_km | float64
27 | line | x_ohm_per_km | float64
28 | line | c_nf_per_km | float64
29 | line | g_us_per_km | float64
30 | line | max_i_ka | float64
31 | line | df | float64
32 | line | parallel | uint32
33 | line | type | object
34 | line | in_service | bool
35 | trafo | name | object
36 | trafo | std_type | object
37 | trafo | hv_bus | uint32
38 | trafo | lv_bus | uint32
39 | trafo | sn_mva | float64
40 | trafo | vn_hv_kv | float64
41 | trafo | vn_lv_kv | float64
42 | trafo | vk_percent | float64
43 | trafo | vkr_percent | float64
44 | trafo | pfe_kw | float64
45 | trafo | i0_percent | float64
46 | trafo | shift_degree | float64
47 | trafo | tap_side | object
48 | trafo | tap_neutral | int32
49 | trafo | tap_min | int32
50 | trafo | tap_max | int32
51 | trafo | tap_step_percent | float64
52 | trafo | tap_step_degree | float64
53 | trafo | tap_pos | int32
54 | trafo | tap_phase_shifter | bool
55 | trafo | parallel | uint32
56 | trafo | df | float64
57 | trafo | in_service | bool
58 | line_geodata | coords | object
59 | bus_geodata | x | float64
60 | bus_geodata | y | float64
61 | bus_geodata | coords | object
62 | res_bus | vm_pu | float64
63 | res_bus | va_degree | float64
64 | res_bus | p_mw | float64
65 | res_bus | q_mvar | float64
66 | res_line | p_from_mw | float64
67 | res_line | q_from_mvar | float64
68 | res_line | p_to_mw | float64
69 | res_line | q_to_mvar | float64
70 | res_line | pl_mw | float64
71 | res_line | ql_mvar | float64
72 | res_line | i_from_ka | float64
73 | res_line | i_to_ka | float64
74 | res_line | i_ka | float64
75 | res_line | vm_from_pu | float64
76 | res_line | va_from_degree | float64
77 | res_line | vm_to_pu | float64
78 | res_line | va_to_degree | float64
79 | res_line | loading_percent | float64
80 | res_trafo | p_hv_mw | float64
81 | res_trafo | q_hv_mvar | float64
82 | res_trafo | p_lv_mw | float64
83 | res_trafo | q_lv_mvar | float64
84 | res_trafo | pl_mw | float64
85 | res_trafo | ql_mvar | float64
86 | res_trafo | i_hv_ka | float64
87 | res_trafo | i_lv_ka | float64
88 | res_trafo | vm_hv_pu | float64
89 | res_trafo | va_hv_degree | float64
90 | res_trafo | vm_lv_pu | float64
91 | res_trafo | va_lv_degree | float64
92 | res_trafo | loading_percent | float64
93 | res_ext_grid | p_mw | float64
94 | res_ext_grid | q_mvar | float64
95 | res_load | p_mw | float64
96 | res_load | q_mvar | float64

## parameters
| version | format_version | converged | OPF_converged | name | f_hz | sn_mva
0 | 2.14.6 | 2.14.0 | TRUE | FALSE |  | 50 | 1