## bus
| name | vn_kv | type | zone | in_service
0 | bus_LV_1631-185_0_3_node_0 | 0.4 | n |  | TRUE
1 | bus_LV_1631-185_0_3_node_1 | 0.4 | n |  | TRUE
2 | bus_LV_1631-185_0_3_node_3 | 0.4 | n |  | TRUE
3 | bus_LV_1631-185_0_3_node_4 | 0.4 | n |  | TRUE
4 | bus_LV_1631-185_0_3_node_5 | 0.4 | n |  | TRUE
5 | bus_LV_1631-185_0_3_node_6 | 0.4 | n |  | TRUE
6 | bus_LV_1631-185_0_3_node_7 | 0.4 | n |  | TRUE
7 | bus_LV_1631-185_0_3_node_8 | 0.4 | n |  | TRUE
8 | bus_LV_1631-185_0_3_node_13 | 0.4 | n |  | TRUE
9 | bus_LV_1631-185_0_3_node_31 | 0.4 | n |  | TRUE
10 | bus_LV_1631-185_0_3_node_32 | 0.4 | n |  | TRUE
11 | bus_LV_1631-185_0_3_node_9 | 0.4 | n |  | TRUE
12 | bus_LV_1631-185_0_3_node_10 | 0.4 | n |  | TRUE
13 | bus_LV_1631-185_0_3_node_11 | 0.4 | n |  | TRUE
14 | bus_LV_1631-185_0_3_node_12 | 0.4 | n |  | TRUE
15 | bus_LV_1631-185_0_3_node_16 | 0.4 | n |  | TRUE
16 | bus_LV_1631-185_0_3_node_15 | 0.4 | n |  | TRUE
17 | bus_LV_1631-185_0_3_node_17 | 0.4 | n |  | TRUE
18 | bus_LV_1631-185_0_3_node_30 | 0.4 | n |  | TRUE
19 | bus_LV_1631-185_0_3_node_33 | 0.4 | n |  | TRUE
20 | bus_LV_1631-185_0_3_node_21 | 0.4 | n |  | TRUE
21 | bus_LV_1631-185_0_3_node_18 | 0.4 | n |  | TRUE
22 | bus_LV_1631-185_0_3_node_19 | 0.4 | n |  | TRUE
23 | bus_LV_1631-185_0_3_node_20 | 0.4 | n |  | TRUE
24 | bus_LV_1631-185_0_3_node_22 | 0.4 | n |  | TRUE
25 | bus_LV_1631-185_0_3_node_23 | 0.4 | n |  | TRUE
26 | bus_LV_1631-185_0_3_node_24 | 0.4 | n |  | TRUE
27 | bus_LV_1631-185_0_3_node_25 | 0.4 | n |  | TRUE
28 | bus_LV_1631-185_0_3_node_26 | 0.4 | n |  | TRUE
29 | bus_LV_1631-185_0_3_node_27 | 0.4 | n |  | TRUE
30 | bus_LV_1631-185_0_3_node_28 | 0.4 | n |  | TRUE
31 | bus_LV_1631-185_0_3_node_29 | 0.4 | n |  | TRUE
32 | bus_LV_1631-185_0_3_node_34 | 0.4 | n |  | TRUE
33 | bus_MV_145_0_node_142 | 20 | n |  | TRUE

## load
| name | bus | p_mw | q_mvar | const_z_percent | const_i_percent | sn_mva | scaling | in_service | type
0 | LV_1631-185_0_3_load_0 | 0 | 0.0087728 | 0.0021987 | 0 | 0 |  | 1 | TRUE | wye
1 | LV_1631-185_0_3_load_3 | 2 | 0.0055512 | 0.0013912 | 0 | 0 |  | 1 | TRUE | wye
2 | LV_1631-185_0_3_load_4 | 3 | 0.0059014 | 0.001479 | 0 | 0 |  | 1 | TRUE | wye
3 | LV_1631-185_0_3_load_7 | 6 | 0.0042612 | 0.001068 | 0 | 0 |  | 1 | TRUE | wye
4 | LV_1631-185_0_3_load_8 | 7 | 0.0077022 | 0.0019303 | 0 | 0 |  | 1 | TRUE | wye
5 | LV_1631-185_0_3_load_31 | 9 | 0.0065182 | 0.0016336 | 0 | 0 |  | 1 | TRUE | wye
6 | LV_1631-185_0_3_load_32 | 10 | 0.021004 | 0.005264 | 0 | 0 |  | 1 | TRUE | wye
7 | LV_1631-185_0_3_load_10 | 12 | 0.0077776 | 0.0019493 | 0 | 0 |  | 1 | TRUE | wye
8 | LV_1631-185_0_3_load_11 | 13 | 0.0088419 | 0.002216 | 0 | 0 |  | 1 | TRUE | wye
9 | LV_1631-185_0_3_load_16 | 15 | 0.0087933 | 0.0022038 | 0 | 0 |  | 1 | TRUE | wye
10 | LV_1631-185_0_3_load_15 | 16 | 0.013268 | 0.0033252 | 0 | 0 |  | 1 | TRUE | wye
11 | LV_1631-185_0_3_load_30 | 18 | 0.004978 | 0.0012476 | 0 | 0 |  | 1 | TRUE | wye
12 | LV_1631-185_0_3_load_33 | 19 | 0.01657 | 0.0041529 | 0 | 0 |  | 1 | TRUE | wye
13 | LV_1631-185_0_3_load_21 | 20 | 0.0054713 | 0.0013712 | 0 | 0 |  | 1 | TRUE | wye
14 | LV_1631-185_0_3_load_18 | 21 | 0.005786 | 0.0014501 | 0 | 0 |  | 1 | TRUE | wye
15 | LV_1631-185_0_3_load_19 | 22 | 0.0093496 | 0.0023432 | 0 | 0 |  | 1 | TRUE | wye
16 | LV_1631-185_0_3_load_20 | 23 | 0.00829 | 0.0020777 | 0 | 0 |  | 1 | TRUE | wye
17 | LV_1631-185_0_3_load_22 | 24 | 0.0046296 | 0.0011603 | 0 | 0 |  | 1 | TRUE | wye
18 | LV_1631-185_0_3_load_24 | 26 | 0.0079257 | 0.0019864 | 0 | 0 |  | 1 | TRUE | wye
19 | LV_1631-185_0_3_load_25 | 27 | 0.0057722 | 0.0014466 | 0 | 0 |  | 1 | TRUE | wye
20 | LV_1631-185_0_3_load_26 | 28 | 0.0069088 | 0.0017315 | 0 | 0 |  | 1 | TRUE | wye
21 | LV_1631-185_0_3_load_27 | 29 | 0.0061626 | 0.0015445 | 0 | 0 |  | 1 | TRUE | wye
22 | LV_1631-185_0_3_load_28 | 30 | 0.015896 | 0.003984 | 0 | 0 |  | 1 | TRUE | wye
23 | LV_1631-185_0_3_load_29 | 31 | 0.0093032 | 0.0023316 | 0 | 0 |  | 1 | TRUE | wye
24 | LV_1631-185_0_3_load_34 | 32 | 0.024818 | 0.00622 | 0 | 0 |  | 1 | TRUE | wye

## ext_grid
| name | bus | vm_pu | va_degree | slack_weight | in_service
0 |  | 22 | 1 | 0 | 1 | TRUE

## line
| name | std_type | from_bus | to_bus | length_km | r_ohm_per_km | x_ohm_per_km | c_nf_per_km | g_us_per_km | max_i_ka | df | parallel | type | in_service
0 | LV_1631-185_0_3_line_0 | NAYY 4x150 SE | 0 | 1 | 0.032269 | 0.208 | 0.08 | 261 | 0 | 0.27 | 1 | 1 | cs | TRUE
1 | LV_1631-185_0_3_line_1 | NAYY 4x150 SE | 1 | 2 | 0.01924 | 0.208 | 0.08 | 261 | 0 | 0.27 | 1 | 1 | cs | TRUE
2 | LV_1631-185_0_3_line_2 | NAYY 4x150 SE | 2 | 3 | 0.02004 | 0.208 | 0.08 | 261 | 0 | 0.27 | 1 | 1 | cs | TRUE
3 | LV_1631-185_0_3_line_3 | NAYY 4x150 SE | 3 | 4 | 0.011887 | 0.208 | 0.08 | 261 | 0 | 0.27 | 1 | 1 | cs | TRUE
4 | LV_1631-185_0_3_line_4 | NAYY 4x150 SE | 4 | 5 | 0.003388 | 0.208 | 0.08 | 261 | 0 | 0.27 | 1 | 1 | cs | TRUE
5 | LV_1631-185_0_3_line_5 | NAYY 4x150 SE | 4 | 6 | 0.024407 | 0.208 | 0.08 | 261 | 0 | 0.27 | 1 | 1 | cs | TRUE
6 | LV_1631-185_0_3_line_6 | NAYY 4x150 SE | 5 | 7 | 0.02179 | 0.208 | 0.08 | 261 | 0 | 0.27 | 1 | 1 | cs | TRUE
7 | LV_1631-185_0_3_line_7 | NAYY 4x150 SE | 7 | 11 | 0.021356 | 0.208 | 0.08 | 261 | 0 | 0.27 | 1 | 1 | cs | TRUE
8 | LV_1631-185_0_3_line_8 | NAYY 4x150 SE | 8 | 9 | 0.009936 | 0.208 | 0.08 | 261 | 0 | 0.27 | 1 | 1 | cs | TRUE
9 | LV_1631-185_0_3_line_9 | NAYY 4x150 SE | 8 | 10 | 0.015736 | 0.208 | 0.08 | 261 | 0 | 0.27 | 1 | 1 | cs | TRUE
10 | LV_1631-185_0_3_line_10 | NAYY 4x150 SE | 9 | 18 | 0.010099 | 0.208 | 0.08 | 261 | 0 | 0.27 | 1 | 1 | cs | TRUE
11 | LV_1631-185_0_3_line_11 | NAYY 4x150 SE | 10 | 19 | 0.01005 | 0.208 | 0.08 | 261 | 0 | 0.27 | 1 | 1 | cs | TRUE
12 | LV_1631-185_0_3_line_12 | NAYY 4x150 SE | 11 | 12 | 0.011177 | 0.208 | 0.08 | 261 | 0 | 0.27 | 1 | 1 | cs | TRUE
13 | LV_1631-185_0_3_line_13 | NAYY 4x150 SE | 11 | 13 | 0.02591 | 0.208 | 0.08 | 261 | 0 | 0.27 | 1 | 1 | cs | TRUE
14 | LV_1631-185_0_3_line_14 | NAYY 4x150 SE | 11 | 14 | 0.091797 | 0.208 | 0.08 | 261 | 0 | 0.27 | 1 | 1 | cs | TRUE
15 | LV_1631-185_0_3_line_15 | NAYY 4x150 SE | 13 | 15 | 0.0018134 | 0.208 | 0.08 | 261 | 0 | 0.27 | 1 | 1 | cs | TRUE
16 | LV_1631-185_0_3_line_16 | NAYY 4x150 SE | 14 | 16 | 0.027912 | 0.208 | 0.08 | 261 | 0 | 0.27 | 1 | 1 | cs | TRUE
17 | LV_1631-185_0_3_line_17 | NAYY 4x150 SE | 15 | 17 | 0.014502 | 0.208 | 0.08 | 261 | 0 | 0.27 | 1 | 1 | cs | TRUE
18 | LV_1631-185_0_3_line_18 | NAYY 4x150 SE | 17 | 20 | 0.011355 | 0.208 | 0.08 | 261 | 0 | 0.27 | 1 | 1 | cs | TRUE
19 | LV_1631-185_0_3_line_19 | NAYY 4x150 SE | 17 | 21 | 0.011165 | 0.208 | 0.08 | 261 | 0 | 0.27 | 1 | 2 | cs | TRUE
20 | LV_1631-185_0_3_line_20 | NAYY 4x150 SE | 18 | 20 | 0.0082156 | 0.208 | 0.08 | 261 | 0 | 0.27 | 1 | 1 | cs | TRUE
21 | LV_1631-185_0_3_line_21 | NAYY 4x150 SE | 19 | 32 | 0.037884 | 0.208 | 0.08 | 261 | 0 | 0.27 | 1 | 1 | cs | TRUE
22 | LV_1631-185_0_3_line_22 | NAYY 4x150 SE | 21 | 22 | 0.012451 | 0.208 | 0.08 | 261 | 0 | 0.27 | 1 | 2 | cs | TRUE
23 | LV_1631-185_0_3_line_23 | NAYY 4x150 SE | 22 | 23 | 0.00087079 | 0.208 | 0.08 | 261 | 0 | 0.27 | 1 | 1 | cs | TRUE
24 | LV_1631-185_0_3_line_24 | NAYY 4x150 SE | 23 | 24 | 0.025444 | 0.208 | 0.08 | 261 | 0 | 0.27 | 1 | 1 | cs | TRUE
25 | LV_1631-185_0_3_line_25 | NAYY 4x150 SE | 24 | 25 | 0.012276 | 0.208 | 0.08 | 261 | 0 | 0.27 | 1 | 1 | cs | TRUE
26 | LV_1631-185_0_3_line_26 | NAYY 4x150 SE | 25 | 26 | 0.011243 | 0.208 | 0.08 | 261 | 0 | 0.27 | 1 | 1 | cs | TRUE
27 | LV_1631-185_0_3_line_27 | NAYY 4x150 SE | 25 | 27 | 0.011886 | 0.208 | 0.08 | 261 | 0 | 0.27 | 1 | 1 | cs | TRUE
28 | LV_1631-185_0_3_line_28 | NAYY 4x150 SE | 26 | 28 | 0.0080657 | 0.208 | 0.08 | 261 | 0 | 0.27 | 1 | 1 | cs | TRUE
29 | LV_1631-185_0_3_line_29 | NAYY 4x150 SE | 28 | 29 | 0.0083536 | 0.208 | 0.08 | 261 | 0 | 0.27 | 1 | 1 | cs | TRUE
30 | LV_1631-185_0_3_line_30 | NAYY 4x150 SE | 29 | 30 | 0.015256 | 0.208 | 0.08 | 261 | 0 | 0.27 | 1 | 1 | cs | TRUE
31 | LV_1631-185_0_3_line_31 | NAYY 4x150 SE | 30 | 31 | 0.0063615 | 0.208 | 0.08 | 261 | 0 | 0.27 | 1 | 1 | cs | TRUE

## trafo
| name | std_type | hv_bus | lv_bus | sn_mva | vn_hv_kv | vn_lv_kv | vk_percent | vkr_percent | pfe_kw | i0_percent | shift_degree | tap_side | tap_neutral | tap_min | tap_max | tap_step_percent | tap_step_degree | tap_pos | tap_phase_shifter | parallel | df | in_service
0 | LV_1631-185_0_3_trafo_19 | 0.25 MVA 20/0.4 kV | 33 | 22 | 0.25 | 20 | 0.4 | 6 | 1.44 | 0.8 | 0.32 | 150 | hv | 0 | -2 | 2 | 2.5 | 0 | 0 | FALSE | 1 | 1 | TRUE

## line_geodata
| x0 | y0 | x1 | y1 | x2 | y2 | x3 | y3 | x4 | y4 | x5 | y5 | x6 | y6 | x7 | y7 | x8 | y8 | x9 | y9
0 | 2724045.575 | 1206119.1395 | 2724017.6811 | 1206102.9162
1 | 2724045.575 | 1206119.1395 | 2724035.9567 | 1206135.8023
2 | 2724035.9567 | 1206135.8023 | 2724025.9385 | 1206153.1582
3 | 2724019.9961 | 1206163.4529 | 2724025.9385 | 1206153.1582
4 | 2724019.9961 | 1206163.4529 | 2724016.6085 | 1206163.1823
5 | 2724019.9961 | 1206163.4529 | 2724044.2759 | 1206165.9376
6 | 2724016.6085 | 1206163.1823 | 2724014.2082 | 1206162.999 | 2723999.3513 | 1206161.8229 | 2723994.872 | 1206161.7557
7 | 2723973.8649 | 1206164.7292 | 2723980.8877 | 1206162.8736 | 2723987.7983 | 1206161.6495 | 2723994.872 | 1206161.7557
8 | 2724024.9436 | 1206191.1545 | 2724015.5958 | 1206194.5225
9 | 2724024.9436 | 1206191.1545 | 2724030.3044 | 1206205.9496
10 | 2724006.0943 | 1206197.9459 | 2724015.5958 | 1206194.5225
11 | 2724030.3044 | 1206205.9496 | 2724033.7282 | 1206215.3987
12 | 2723973.8649 | 1206164.7292 | 2723965.1235 | 1206157.7646
13 | 2723973.8649 | 1206164.7292 | 2723976.3547 | 1206174.5217 | 2723981.9286 | 1206189.3124
14 | 2723905.5156 | 1206223.6552 | 2723909.7167 | 1206221.0181 | 2723921.8956 | 1206211.1968 | 2723928.8406 | 1206204.2912 | 2723939.681 | 1206191.1507 | 2723952.2174 | 1206176.2107 | 2723955.1629 | 1206173.5921 | 2723959.5194 | 1206170.4357 | 2723964.6555 | 1206167.4734 | 2723973.8649 | 1206164.7292
15 | 2723982.5681 | 1206191.0094 | 2723981.9286 | 1206189.3124
16 | 2723905.5156 | 1206223.6552 | 2723925.5692 | 1206243.0695
17 | 2723987.6822 | 1206204.5797 | 2723982.5681 | 1206191.0094
18 | 2723987.6822 | 1206204.5797 | 2723998.3651 | 1206200.7307
19 | 2723987.6822 | 1206204.5797 | 2723991.6158 | 1206215.0288
20 | 2724006.0943 | 1206197.9459 | 2723998.3651 | 1206200.7307
21 | 2724037.7569 | 1206251.8335 | 2724040.4055 | 1206244.4607 | 2724040.3771 | 1206238.5111 | 2724037.6502 | 1206226.2229 | 2724033.7282 | 1206215.3987
22 | 2723996.0024 | 1206226.6813 | 2723991.6158 | 1206215.0288
23 | 2723996.3092 | 1206227.4962 | 2723996.0024 | 1206226.6813
24 | 2723996.3092 | 1206227.4962 | 2723999.1748 | 1206235.1083 | 2723999.6072 | 1206238.8312 | 2723999.3471 | 1206241.8281 | 2723998.2071 | 1206245.0624 | 2723995.7537 | 1206247.8024 | 2723993.1218 | 1206250.0288
25 | 2723984.4075 | 1206258.5528 | 2723986.2982 | 1206255.801 | 2723993.1218 | 1206250.0288
26 | 2723984.4075 | 1206258.5528 | 2723983.2613 | 1206262.0872 | 2723982.9406 | 1206265.4386 | 2723983.723 | 1206269.5247
27 | 2723973.3502 | 1206257.9671 | 2723976.3474 | 1206256.1502 | 2723984.4075 | 1206258.5528
28 | 2723983.723 | 1206269.5247 | 2723985.5754 | 1206273.3772 | 2723988.0682 | 1206276.2333
29 | 2723993.5612 | 1206282.5268 | 2723988.0682 | 1206276.2333
30 | 2723993.5612 | 1206282.5268 | 2724003.5933 | 1206294.021
31 | 2724007.7764 | 1206298.8137 | 2724003.5933 | 1206294.021

## bus_geodata
| x | y | coords
0 | 2724017.6811 | 1206102.9162
1 | 2724045.575 | 1206119.1395
2 | 2724035.9567 | 1206135.8023
3 | 2724025.9385 | 1206153.1582
4 | 2724019.9961 | 1206163.4529
5 | 2724016.6085 | 1206163.1823
6 | 2724044.2759 | 1206165.9376
7 | 2723994.872 | 1206161.7557
8 | 2724024.9436 | 1206191.1545
9 | 2724015.5958 | 1206194.5225
10 | 2724030.3044 | 1206205.9496
11 | 2723973.8649 | 1206164.7292
12 | 2723965.1235 | 1206157.7646
13 | 2723981.9286 | 1206189.3124
14 | 2723905.5156 | 1206223.6552
15 | 2723982.5681 | 1206191.0094
16 | 2723925.5692 | 1206243.0695
17 | 2723987.6822 | 1206204.5797
18 | 2724006.0943 | 1206197.9459
19 | 2724033.7282 | 1206215.3987
20 | 2723998.3651 | 1206200.7307
21 | 2723991.6158 | 1206215.0288
22 | 2723996.0024 | 1206226.6813
23 | 2723996.3092 | 1206227.4962
24 | 2723993.1218 | 1206250.0288
25 | 2723984.4075 | 1206258.5528
26 | 2723983.723 | 1206269.5247
27 | 2723973.3502 | 1206257.9671
28 | 2723988.0682 | 1206276.2333
29 | 2723993.5612 | 1206282.5268
30 | 2724003.5933 | 1206294.021
31 | 2724007.7764 | 1206298.8137
32 | 2724037.7569 | 1206251.8335
33 | 2723987.6822 | 1206204.5797

## line_std_types
| c_nf_per_km | r_ohm_per_km | x_ohm_per_km | max_i_ka | type | q_mm2 | alpha | voltage_rating
NAYY 4x50 SE | 210 | 0.642 | 0.083 | 0.142 | cs | 50 | 0.00403 | LV
NAYY 4x120 SE | 264 | 0.225 | 0.08 | 0.242 | cs | 120 | 0.00403 | LV
NAYY 4x150 SE | 261 | 0.208 | 0.08 | 0.27 | cs | 150 | 0.00403 | LV
NA2XS2Y 1x95 RM/25 12/20 kV | 216 | 0.313 | 0.132 | 0.252 | cs | 95 | 0.00403 | MV
NA2XS2Y 1x185 RM/25 12/20 kV | 273 | 0.161 | 0.117 | 0.362 | cs | 185 | 0.00403 | MV
NA2XS2Y 1x240 RM/25 12/20 kV | 304 | 0.122 | 0.112 | 0.421 | cs | 240 | 0.00403 | MV
NA2XS2Y 1x95 RM/25 6/10 kV | 315 | 0.313 | 0.123 | 0.249 | cs | 95 | 0.00403 | MV
NA2XS2Y 1x185 RM/25 6/10 kV | 406 | 0.161 | 0.11 | 0.358 | cs | 185 | 0.00403 | MV
NA2XS2Y 1x240 RM/25 6/10 kV | 456 | 0.122 | 0.105 | 0.416 | cs | 240 | 0.00403 | MV
NA2XS2Y 1x150 RM/25 12/20 kV | 250 | 0.206 | 0.116 | 0.319 | cs | 150 | 0.00403 | MV
NA2XS2Y 1x120 RM/25 12/20 kV | 230 | 0.253 | 0.119 | 0.283 | cs | 120 | 0.00403 | MV
NA2XS2Y 1x70 RM/25 12/20 kV | 190 | 0.443 | 0.132 | 0.22 | cs | 70 | 0.00403 | MV
NA2XS2Y 1x150 RM/25 6/10 kV | 360 | 0.206 | 0.11 | 0.315 | cs | 150 | 0.00403 | MV
NA2XS2Y 1x120 RM/25 6/10 kV | 340 | 0.253 | 0.113 | 0.28 | cs | 120 | 0.00403 | MV
NA2XS2Y 1x70 RM/25 6/10 kV | 280 | 0.443 | 0.123 | 0.217 | cs | 70 | 0.00403 | MV
N2XS(FL)2Y 1x120 RM/35 64/110 kV | 112 | 0.153 | 0.166 | 0.366 | cs | 120 | 0.00393 | HV
N2XS(FL)2Y 1x185 RM/35 64/110 kV | 125 | 0.099 | 0.156 | 0.457 | cs | 185 | 0.00393 | HV
N2XS(FL)2Y 1x240 RM/35 64/110 kV | 135 | 0.075 | 0.149 | 0.526 | cs | 240 | 0.00393 | HV
N2XS(FL)2Y 1x300 RM/35 64/110 kV | 144 | 0.06 | 0.144 | 0.588 | cs | 300 | 0.00393 | HV
15-AL1/3-ST1A 0.4 | 11 | 1.8769 | 0.35 | 0.105 | ol | 16 | 0.00403 | LV
24-AL1/4-ST1A 0.4 | 11.25 | 1.2012 | 0.335 | 0.14 | ol | 24 | 0.00403 | LV
48-AL1/8-ST1A 0.4 | 12.2 | 0.5939 | 0.3 | 0.21 | ol | 48 | 0.00403 | LV
94-AL1/15-ST1A 0.4 | 13.2 | 0.306 | 0.29 | 0.35 | ol | 94 | 0.00403 | LV
34-AL1/6-ST1A 10.0 | 9.7 | 0.8342 | 0.36 | 0.17 | ol | 34 | 0.00403 | MV
48-AL1/8-ST1A 10.0 | 10.1 | 0.5939 | 0.35 | 0.21 | ol | 48 | 0.00403 | MV
70-AL1/11-ST1A 10.0 | 10.4 | 0.4132 | 0.339 | 0.29 | ol | 70 | 0.00403 | MV
94-AL1/15-ST1A 10.0 | 10.75 | 0.306 | 0.33 | 0.35 | ol | 94 | 0.00403 | MV
122-AL1/20-ST1A 10.0 | 11.1 | 0.2376 | 0.323 | 0.41 | ol | 122 | 0.00403 | MV
149-AL1/24-ST1A 10.0 | 11.25 | 0.194 | 0.315 | 0.47 | ol | 149 | 0.00403 | MV
34-AL1/6-ST1A 20.0 | 9.15 | 0.8342 | 0.382 | 0.17 | ol | 34 | 0.00403 | MV
48-AL1/8-ST1A 20.0 | 9.5 | 0.5939 | 0.372 | 0.21 | ol | 48 | 0.00403 | MV
70-AL1/11-ST1A 20.0 | 9.7 | 0.4132 | 0.36 | 0.29 | ol | 70 | 0.00403 | MV
94-AL1/15-ST1A 20.0 | 10 | 0.306 | 0.35 | 0.35 | ol | 94 | 0.00403 | MV
122-AL1/20-ST1A 20.0 | 10.3 | 0.2376 | 0.344 | 0.41 | ol | 122 | 0.00403 | MV
149-AL1/24-ST1A 20.0 | 10.5 | 0.194 | 0.337 | 0.47 | ol | 149 | 0.00403 | MV
184-AL1/30-ST1A 20.0 | 10.75 | 0.1571 | 0.33 | 0.535 | ol | 184 | 0.00403 | MV
243-AL1/39-ST1A 20.0 | 11 | 0.1188 | 0.32 | 0.645 | ol | 243 | 0.00403 | MV
48-AL1/8-ST1A 110.0 | 8 | 0.5939 | 0.46 | 0.21 | ol | 48 | 0.00403 | HV
70-AL1/11-ST1A 110.0 | 8.4 | 0.4132 | 0.45 | 0.29 | ol | 70 | 0.00403 | HV
94-AL1/15-ST1A 110.0 | 8.65 | 0.306 | 0.44 | 0.35 | ol | 94 | 0.00403 | HV
122-AL1/20-ST1A 110.0 | 8.5 | 0.2376 | 0.43 | 0.41 | ol | 122 | 0.00403 | HV
149-AL1/24-ST1A 110.0 | 8.75 | 0.194 | 0.41 | 0.47 | ol | 149 | 0.00403 | HV
184-AL1/30-ST1A 110.0 | 8.8 | 0.1571 | 0.4 | 0.535 | ol | 184 | 0.00403 | HV
243-AL1/39-ST1A 110.0 | 9 | 0.1188 | 0.39 | 0.645 | ol | 243 | 0.00403 | HV
305-AL1/39-ST1A 110.0 | 9.2 | 0.0949 | 0.38 | 0.74 | ol | 305 | 0.00403 | HV
490-AL1/64-ST1A 110.0 | 9.75 | 0.059 | 0.37 | 0.96 | ol | 490 | 0.00403 | HV
679-AL1/86-ST1A 110.0 | 9.95 | 0.042 | 0.36 | 1.15 | ol | 679 | 0.00403 | HV
490-AL1/64-ST1A 220.0 | 10 | 0.059 | 0.285 | 0.96 | ol | 490 | 0.00403 | HV
679-AL1/86-ST1A 220.0 | 11.7 | 0.042 | 0.275 | 1.15 | ol | 679 | 0.00403 | HV
490-AL1/64-ST1A 380.0 | 11 | 0.059 | 0.253 | 0.96 | ol | 490 | 0.00403 | HV
679-AL1/86-ST1A 380.0 | 14.6 | 0.042 | 0.25 | 1.15 | ol | 679 | 0.00403 | HV

## trafo_std_types
| i0_percent | pfe_kw | vkr_percent | sn_mva | vn_lv_kv | vn_hv_kv | vk_percent | shift_degree | vector_group | tap_side | tap_neutral | tap_min | tap_max | tap_step_degree | tap_step_percent | tap_phase_shifter
160 MVA 380/110 kV | 0.06 | 60 | 0.25 | 160 | 110 | 380 | 12.2 | 0 | Yy0 | hv | 0 | -9 | 9 | 0 | 1.5 | FALSE
100 MVA 220/110 kV | 0.06 | 55 | 0.26 | 100 | 110 | 220 | 12 | 0 | Yy0 | hv | 0 | -9 | 9 | 0 | 1.5 | FALSE
63 MVA 110/20 kV | 0.04 | 22 | 0.32 | 63 | 20 | 110 | 18 | 150 | YNd5 | hv | 0 | -9 | 9 | 0 | 1.5 | FALSE
40 MVA 110/20 kV | 0.05 | 18 | 0.34 | 40 | 20 | 110 | 16.2 | 150 | YNd5 | hv | 0 | -9 | 9 | 0 | 1.5 | FALSE
25 MVA 110/20 kV | 0.07 | 14 | 0.41 | 25 | 20 | 110 | 12 | 150 | YNd5 | hv | 0 | -9 | 9 | 0 | 1.5 | FALSE
63 MVA 110/10 kV | 0.04 | 22 | 0.32 | 63 | 10 | 110 | 18 | 150 | YNd5 | hv | 0 | -9 | 9 | 0 | 1.5 | FALSE
40 MVA 110/10 kV | 0.05 | 18 | 0.34 | 40 | 10 | 110 | 16.2 | 150 | YNd5 | hv | 0 | -9 | 9 | 0 | 1.5 | FALSE
25 MVA 110/10 kV | 0.07 | 14 | 0.41 | 25 | 10 | 110 | 12 | 150 | YNd5 | hv | 0 | -9 | 9 | 0 | 1.5 | FALSE
0.25 MVA 20/0.4 kV | 0.32 | 0.8 | 1.44 | 0.25 | 0.4 | 20 | 6 | 150 | Yzn5 | hv | 0 | -2 | 2 | 0 | 2.5 | FALSE
0.4 MVA 20/0.4 kV | 0.3375 | 1.35 | 1.425 | 0.4 | 0.4 | 20 | 6 | 150 | Dyn5 | hv | 0 | -2 | 2 | 0 | 2.5 | FALSE
0.63 MVA 20/0.4 kV | 0.2619 | 1.65 | 1.206 | 0.63 | 0.4 | 20 | 6 | 150 | Dyn5 | hv | 0 | -2 | 2 | 0 | 2.5 | FALSE
0.25 MVA 10/0.4 kV | 0.24 | 0.6 | 1.2 | 0.25 | 0.4 | 10 | 4 | 150 | Dyn5 | hv | 0 | -2 | 2 | 0 | 2.5 | FALSE
0.4 MVA 10/0.4 kV | 0.2375 | 0.95 | 1.325 | 0.4 | 0.4 | 10 | 4 | 150 | Dyn5 | hv | 0 | -2 | 2 | 0 | 2.5 | FALSE
0.63 MVA 10/0.4 kV | 0.1873 | 1.18 | 1.0794 | 0.63 | 0.4 | 10 | 4 | 150 | Dyn5 | hv | 0 | -2 | 2 | 0 | 2.5 | FALSE

## trafo3w_std_types
| sn_hv_mva | sn_mv_mva | sn_lv_mva | vn_hv_kv | vn_mv_kv | vn_lv_kv | vk_hv_percent | vk_mv_percent | vk_lv_percent | vkr_hv_percent | vkr_mv_percent | vkr_lv_percent | pfe_kw | i0_percent | shift_mv_degree | shift_lv_degree | vector_group | tap_side | tap_neutral | tap_min | tap_max | tap_step_percent
63/25/38 MVA 110/20/10 kV | 63 | 25 | 38 | 110 | 20 | 10 | 10.4 | 10.4 | 10.4 | 0.28 | 0.32 | 0.35 | 35 | 0.89 | 0 | 0 | YN0yn0yn0 | hv | 0 | -10 | 10 | 1.2
63/25/38 MVA 110/10/10 kV | 63 | 25 | 38 | 110 | 10 | 10 | 10.4 | 10.4 | 10.4 | 0.28 | 0.32 | 0.35 | 35 | 0.89 | 0 | 0 | YN0yn0yn0 | hv | 0 | -10 | 10 | 1.2

## fuse_std_types
| fuse_type | i_rated_a | t_avg | t_min | t_total | x_avg | x_min | x_total
HV 100A | HV 100A | 100 | 0 | [10.0, 3.64, 0.854, 0.281, 0.1, 0.0531, 0.022, 0.01] | [10.0, 4.267, 1.21, 0.403, 0.1, 0.058, 0.022, 0.01] | 0 | [300.0, 350.0, 450.0, 550.0, 700.0, 850.0, 1200.0, 1752.0] | [600.0, 700.0, 900.0, 1150.0, 1665.0, 2000.0, 3000.0, 4313.0]
HV 10A | HV 10A | 10 | 0 | [10.0, 1675.0, 0.344, 0.156, 0.1, 0.0417, 0.0171, 0.01] | [10.0, 1.3, 0.3, 0.155, 0.1, 0.0555, 0.023, 0.01] | 0 | [30.0, 32.0, 35.0, 37.0, 39.0, 50.0, 70.0, 88.0] | [60.0, 70.0, 80.0, 87.0, 94.0, 110.0, 150.0, 216.0]
HV 125A | HV 125A | 125 | 0 | [10.0, 1.82, 0.344, 0.1, 0.0467, 0.0269, 0.01] | [10.0, 2.478, 0.426, 0.1, 0.0427, 0.0211, 0.01] | 0 | [375.0, 500.0, 700.0, 925.0, 1200.0, 1500.0, 2341.0] | [750.0, 1000.0, 1500.0, 2200.0, 3000.0, 4000.0, 5765.0]
HV 160A | HV 160A | 160 | 0 | [10.0, 4.15, 1.03, 0.198, 0.1, 0.051, 0.0172, 0.01] | [10.0, 2.3, 0.734, 0.274, 0.1, 0.046, 0.0177, 0.01] | 0 | [480.0, 550.0, 700.0, 1000.0, 1260.0, 1600.0, 2500.0, 3227.0] | [960.0, 1300.0, 1700.0, 2200.0, 2996.0, 4000.0, 6000.0, 7946.0]
HV 16A | HV 16A | 16 | 0 | [10.0, 0.352, 0.164, 0.1, 0.0649, 0.0342, 0.01] | [10.0, 2.34, 0.722, 0.181, 0.1, 0.055, 0.0296, 0.01] | 0 | [48.0, 60.0, 65.0, 71.0, 80.0, 100.0, 162.0] | [96.0, 110.0, 125.0, 150.0, 168.0, 200.0, 250.0, 398.0]
HV 200A | HV 200A | 200 | 0 | [10.0, 4.267, 1.21, 0.403, 0.1, 0.058, 0.022, 0.01] | [10.0, 3.73, 1.654, 0.328, 0.1, 0.0531, 0.019, 0.01] | 0 | [600.0, 700.0, 900.0, 1150.0, 1665.0, 2000.0, 3000.0, 4313.0] | [1200.0, 1500.0, 1800.0, 2700.0, 3960.0, 5000.0, 7500.0, 10620.0]
HV 20A | HV 20A | 20 | 0 | [10.0, 1.3, 0.3, 0.155, 0.1, 0.0555, 0.023, 0.01] | [10.0, 1.3, 0.161, 0.1, 0.0611, 0.0399, 0.0141, 0.01] | 0 | [60.0, 70.0, 80.0, 87.0, 94.0, 110.0, 150.0, 216.0] | [120.0, 150.0, 200.0, 223.0, 260.0, 300.0, 450.0, 532.0]
HV 25A | HV 25A | 25 | 0 | [10.0, 2.512, 0.833, 0.299, 0.1, 0.0372, 0.0223, 0.01] | [10.0, 3.125, 0.597, 0.198, 0.1, 0.0378, 0.022, 0.01] | 0 | [75.0, 82.0, 90.0, 100.0, 124.0, 170.0, 200.0, 289.0] | [150.0, 170.0, 210.0, 250.0, 294.0, 400.0, 500.0, 711.0]
HV 31.5A | HV 31.5A | 31.5 | 0 | [10.0, 2.34, 0.722, 0.181, 0.1, 0.055, 0.0296, 0.01] | [10.0, 2.84, 0.368, 0.164, 0.1, 0.0621, 0.0378, 0.0195, 0.01] | 0 | [95.0, 110.0, 125.0, 150.0, 165.0, 200.0, 250.0, 390.0] | [189.0, 220.0, 300.0, 350.0, 393.0, 450.0, 530.0, 700.0, 960.0]
HV 40A | HV 40A | 40 | 0 | [10.0, 1.3, 0.161, 0.1, 0.0611, 0.0399, 0.0141, 0.01] | [10.0, 2.05, 0.369, 0.198, 0.1, 0.051, 0.0298, 0.01] | 0 | [120.0, 150.0, 200.0, 223.0, 260.0, 300.0, 450.0, 532.0] | [240.0, 300.0, 400.0, 450.0, 530.0, 650.0, 800.0, 1311.0]
HV 50A | HV 50A | 50 | 0 | [10.0, 3.215, 0.597, 0.198, 0.1, 0.0378, 0.022, 0.01] | [10.0, 3.64, 0.854, 0.281, 0.1, 0.0531, 0.022, 0.01] | 0 | [150.0, 170.0, 210.0, 250.0, 294.0, 400.0, 500.0, 711.0] | [300.0, 350.0, 450.0, 550.0, 700.0, 850.0, 1200.0, 1752.0]
HV 6.3A | HV 6.3A | 6.3 | 0 | [10.0, 1.39, 0.344, 0.168, 0.1, 0.056, 0.0263, 0.01] | [10.0, 1.711, 0.516, 0.198, 0.1, 0.0634, 0.0303, 0.01] | 0 | [19.0, 19.5, 20.4, 20.8, 22.0, 25.0, 32.0, 48.0] | [38.0, 40.0, 43.0, 48.0, 53.0, 60.0, 75.0, 118.0]
HV 63A | HV 63A | 63 | 0 | [10.0, 2.84, 0.368, 0.164, 0.1, 0.0621, 0.0378, 0.0195, 0.01] | [10.0, 1.82, 0.344, 0.1, 0.0467, 0.0269, 0.01] | 0 | [189.0, 220.0, 300.0, 350.0, 393.0, 450.0, 530.0, 700.0, 961.0] | [378.0, 500.0, 700.0, 934.0, 1200.0, 1500.0, 2366.0]
HV 80A | HV 80A | 80 | 0 | [10.0, 2.05, 0.369, 0.198, 0.1, 0.051, 0.0298, 0.01] | [10.0, 4.15, 1.03, 0.198, 0.1, 0.051, 0.0172, 0.01] | 0 | [240.0, 300.0, 400.0, 450.0, 530.0, 650.0, 800.0, 1311.0] | [480.0, 550.0, 700.0, 1000.0, 1260.0, 1600.0, 2500.0, 3227.0]
Siemens NH-1-100 | Siemens NH-1-100 | 100 | [5400.0, 2000.0, 400.0, 20.0, 1.0, 0.2, 0.012, 0.004] | 0 | 0 | [150.0, 190.0, 250.0, 430.0, 900.0, 1250.0, 2700.0, 3600.0] | 0 | 0
Siemens NH-1-125 | Siemens NH-1-125 | 125 | [4800.0, 120.0, 7.0, 0.1, 0.004] | 0 | 0 | [180.0, 400.0, 740.0, 2000.0, 4250.0] | 0 | 0
Siemens NH-1-16 | Siemens NH-1-16 | 16 | [4000.0, 400.0, 2.0, 0.1, 0.04, 0.01] | 0 | 0 | [26.0, 35.0, 75.0, 150.0, 200.0, 300.0] | 0 | 0
Siemens NH-1-160 | Siemens NH-1-160 | 160 | [4800.0, 120.0, 7.0, 0.1, 0.004] | 0 | 0 | [210.0, 500.0, 900.0, 2300.0, 5000.0] | 0 | 0
Siemens NH-1-25 | Siemens NH-1-25 | 25 | [4000.0, 1000.0, 10.0, 0.2, 0.02, 0.01] | 0 | 0 | [40.0, 50.0, 100.0, 210.0, 400.0, 500.0] | 0 | 0
Siemens NH-1-50 | Siemens NH-1-50 | 50 | [4000.0, 40.0, 4.0, 1.0, 0.02, 0.01] | 0 | 0 | [86.0, 200.0, 300.0, 400.0, 1000.0, 1280.0] | 0 | 0
Siemens NH-1-63 | Siemens NH-1-63 | 63 | [4000.0, 100.0, 10.0, 2.0, 0.04, 0.01] | 0 | 0 | [100.0, 200.0, 300.0, 400.0, 1000.0, 1500.0] | 0 | 0
Siemens NH-1-80 | Siemens NH-1-80 | 80 | [4800.0, 120.0, 7.0, 0.1, 0.01] | 0 | 0 | [150.58, 250.0, 450.0, 1150.0, 2470.0] | 0 | 0
Siemens NH-2-1000 | Siemens NH-2-1000 | 1000 | [4800.0, 120.0, 7.0, 0.1, 0.004] | 0 | 0 | [1900.0, 3500.0, 8400.0, 24000.0, 52000.0] | 0 | 0
Siemens NH-2-200 | Siemens NH-2-200 | 200 | [4800.0, 120.0, 7.0, 0.1, 0.004] | 0 | 0 | [280.0, 650.0, 1200.0, 3000.0, 7000.0] | 0 | 0
Siemens NH-2-224 | Siemens NH-2-224 | 224 | [4800.0, 120.0, 7.0, 0.2, 0.04, 0.004] | 0 | 0 | [400.0, 750.0, 1453.0, 3025.0, 4315.0, 7600.0] | 0 | 0
Siemens NH-2-250 | Siemens NH-2-250 | 250 | [4800.0, 120.0, 7.0, 0.1, 0.004] | 0 | 0 | [450.0, 800.0, 1650.0, 4000.0, 8500.0] | 0 | 0
Siemens NH-2-315 | Siemens NH-2-315 | 315 | [4800.0, 120.0, 7.0, 0.1, 0.004] | 0 | 0 | [550.0, 920.0, 1900.0, 5000.0, 11000.0] | 0 | 0
Siemens NH-2-355 | Siemens NH-2-355 | 355 | [4800.0, 120.0, 6.0, 0.1, 0.004] | 0 | 0 | [650.0, 1116.27, 2350.0, 5840.0, 12790.0] | 0 | 0
Siemens NH-2-400 | Siemens NH-2-400 | 400 | [4800.0, 120.0, 7.0, 0.1, 0.004] | 0 | 0 | [720.0, 1350.0, 2800.0, 6500.0, 15000.0] | 0 | 0
Siemens NH-2-425 | Siemens NH-2-425 | 425 | [4800.0, 120.0, 7.0, 0.1, 0.004] | 0 | 0 | [850.0, 1500.0, 3050.0, 7500.0, 16500.0] | 0 | 0
Siemens NH-2-630 | Siemens NH-2-630 | 630 | [4800.0, 120.0, 7.0, 0.1, 0.004] | 0 | 0 | [1200.0, 2000.0, 4800.0, 12000.0, 26000.0] | 0 | 0

## res_bus
| vm_pu | va_degree | p_mw | q_mvar
0 | 0.9905 | -0.066658 | 0.0087728 | 0.0021987
1 | 0.9909 | -0.063779 | 0 | 0
2 | 0.99115 | -0.062063 | 0.0055512 | 0.0013912
3 | 0.99156 | -0.059147 | 0.0059014 | 0.001479
4 | 0.99191 | -0.056706 | 0 | 0
5 | 0.99203 | -0.055865 | 0 | 0
6 | 0.99176 | -0.057762 | 0.0042612 | 0.001068
7 | 0.99279 | -0.050455 | 0.0077022 | 0.0019303
8 | 0.99334 | -0.046567 | 0 | 0
9 | 0.99423 | -0.040301 | 0.0065182 | 0.0016336
10 | 0.99193 | -0.056512 | 0.021004 | 0.005264
11 | 0.99378 | -0.043498 | 0 | 0
12 | 0.99366 | -0.044377 | 0.0077776 | 0.0019493
13 | 0.99576 | -0.02958 | 0.0088419 | 0.002216
14 | 0.99203 | -0.055834 | 0 | 0
15 | 0.99592 | -0.028446 | 0.0087933 | 0.0022038
16 | 0.9915 | -0.059592 | 0.013268 | 0.0033252
17 | 0.9974 | -0.018116 | 0 | 0
18 | 0.99523 | -0.033281 | 0.004978 | 0.0012476
19 | 0.99133 | -0.060735 | 0.01657 | 0.0041529
20 | 0.99611 | -0.027169 | 0.0054713 | 0.0013712
21 | 0.99861 | -0.0097098 | 0.005786 | 0.0014501
22 | 1 | 0 | -0.22308 | -0.055885
23 | 0.99992 | -0.00056406 | 0.00829 | 0.0020777
24 | 0.99786 | -0.014971 | 0.0046296 | 0.0011603
25 | 0.99694 | -0.021372 | 0 | 0
26 | 0.9962 | -0.026592 | 0.0079257 | 0.0019864
27 | 0.99685 | -0.022061 | 0.0057722 | 0.0014466
28 | 0.99576 | -0.029698 | 0.0069088 | 0.0017315
29 | 0.99538 | -0.032336 | 0.0061626 | 0.0015445
30 | 0.99483 | -0.036211 | 0.015896 | 0.003984
31 | 0.99475 | -0.036808 | 0.0093032 | 0.0023316
32 | 0.98998 | -0.070297 | 0.024818 | 0.00622
33 | 0.99998 | 149.9947 | 0 | 0

## res_line
| p_from_mw | q_from_mvar | p_to_mw | q_to_mvar | pl_mw | ql_mvar | i_from_ka | i_to_ka | i_ka | vm_from_pu | va_from_degree | vm_to_pu | va_to_degree | loading_percent
0 | -0.0087728 | -0.0021987 | 0.0087762 | 0.0021996 | 3.4974e-06 | 9.2963e-07 | 0.013179 | 0.013179 | 0.013179 | 0.9905 | -0.066658 | 0.9909 | -0.063779 | 4.8812
1 | -0.0087762 | -0.0021996 | 0.0087783 | 0.0022001 | 2.0852e-06 | 5.541e-07 | 0.013179 | 0.013179 | 0.013179 | 0.9909 | -0.063779 | 0.99115 | -0.062063 | 4.8811
2 | -0.014329 | -0.0035914 | 0.014335 | 0.0035934 | 5.7873e-06 | 1.9675e-06 | 0.021513 | 0.021513 | 0.021513 | 0.99115 | -0.062063 | 0.99156 | -0.059147 | 7.9678
3 | -0.020237 | -0.0050724 | 0.020244 | 0.0050749 | 6.8408e-06 | 2.4777e-06 | 0.030369 | 0.030369 | 0.030369 | 0.99156 | -0.059147 | 0.99191 | -0.056706 | 11.2478
4 | -0.024505 | -0.0061428 | 0.024508 | 0.0061438 | 2.8572e-06 | 1.0552e-06 | 0.036762 | 0.036762 | 0.036762 | 0.99191 | -0.056706 | 0.99203 | -0.055865 | 13.6157
5 | 0.0042618 | 0.0010679 | -0.0042612 | -0.001068 | 6.2252e-07 | -7.5558e-08 | 0.0063933 | 0.0063934 | 0.0063934 | 0.99191 | -0.056706 | 0.99176 | -0.057762 | 2.3679
6 | -0.024508 | -0.0061438 | 0.024527 | 0.0061506 | 1.8376e-05 | 6.7862e-06 | 0.036762 | 0.036762 | 0.036762 | 0.99203 | -0.055865 | 0.99279 | -0.050455 | 13.6157
7 | -0.032229 | -0.0080809 | 0.03226 | 0.0080926 | 3.1097e-05 | 1.1684e-05 | 0.048306 | 0.048306 | 0.048306 | 0.99279 | -0.050455 | 0.99378 | -0.043498 | 17.8912
8 | -0.062535 | -0.015691 | 0.06259 | 0.015712 | 5.4416e-05 | 2.08e-05 | 0.093684 | 0.093684 | 0.093684 | 0.99334 | -0.046567 | 0.99423 | -0.040301 | 34.6977
9 | 0.062535 | 0.015691 | -0.062449 | -0.015658 | 8.6182e-05 | 3.2943e-05 | 0.093684 | 0.093684 | 0.093684 | 0.99334 | -0.046567 | 0.99193 | -0.056512 | 34.6977
10 | -0.069108 | -0.017346 | 0.069175 | 0.017371 | 6.7429e-05 | 2.5803e-05 | 0.10344 | 0.10344 | 0.10344 | 0.99423 | -0.040301 | 0.99523 | -0.033281 | 38.3108
11 | 0.041445 | 0.010394 | -0.041421 | -0.010385 | 2.4244e-05 | 9.195e-06 | 0.062176 | 0.062176 | 0.062176 | 0.99193 | -0.056512 | 0.99133 | -0.060735 | 23.028
12 | 0.0077786 | 0.0019495 | -0.0077776 | -0.0019493 | 9.4609e-07 | 2.1909e-07 | 0.011647 | 0.011647 | 0.011647 | 0.99378 | -0.043498 | 0.99366 | -0.044377 | 4.3137
13 | -0.053336 | -0.013377 | 0.053439 | 0.013416 | 0.00010313 | 3.9327e-05 | 0.079865 | 0.079865 | 0.079865 | 0.99378 | -0.043498 | 0.99576 | -0.02958 | 29.5795
14 | 0.013297 | 0.003335 | -0.013275 | -0.0033275 | 2.271e-05 | 7.5475e-06 | 0.019911 | 0.019912 | 0.019912 | 0.99378 | -0.043498 | 0.99203 | -0.055834 | 7.3747
15 | -0.062281 | -0.015632 | 0.062291 | 0.015636 | 9.8034e-06 | 3.747e-06 | 0.093077 | 0.093077 | 0.093077 | 0.99576 | -0.02958 | 0.99592 | -0.028446 | 34.4731
16 | 0.013275 | 0.0033275 | -0.013268 | -0.0033252 | 6.9054e-06 | 2.2958e-06 | 0.019912 | 0.019912 | 0.019912 | 0.99203 | -0.055834 | 0.9915 | -0.059592 | 7.3748
17 | -0.071084 | -0.01784 | 0.071186 | 0.017879 | 0.00010209 | 3.9077e-05 | 0.10622 | 0.10622 | 0.10622 | 0.99592 | -0.028446 | 0.9974 | -0.018116 | 39.3391
18 | 0.079788 | 0.020053 | -0.079688 | -0.020014 | 0.00010043 | 3.848e-05 | 0.11905 | 0.11906 | 0.11906 | 0.9974 | -0.018116 | 0.99611 | -0.027169 | 44.0944
19 | -0.15097 | -0.037932 | 0.15115 | 0.038 | 0.00017677 | 6.7698e-05 | 0.22527 | 0.22527 | 0.22527 | 0.9974 | -0.018116 | 0.99861 | -0.0097098 | 41.7167
20 | -0.074153 | -0.018619 | 0.074216 | 0.018643 | 6.303e-05 | 2.4135e-05 | 0.11088 | 0.11088 | 0.11088 | 0.99523 | -0.033281 | 0.99611 | -0.027169 | 41.0673
21 | 0.024851 | 0.0062321 | -0.024818 | -0.00622 | 3.2895e-05 | 1.2164e-05 | 0.037303 | 0.037303 | 0.037303 | 0.99133 | -0.060735 | 0.98998 | -0.070297 | 13.8161
22 | -0.15694 | -0.03945 | 0.15715 | 0.039531 | 0.00021251 | 8.1409e-05 | 0.23389 | 0.23389 | 0.23389 | 0.99861 | -0.0097098 | 1 | 0 | 43.3133
23 | 0.065129 | 0.016354 | -0.065124 | -0.016352 | 5.1047e-06 | 1.9519e-06 | 0.096925 | 0.096925 | 0.096925 | 1 | 0 | 0.99992 | -0.00056406 | 35.898
24 | 0.056834 | 0.014274 | -0.056721 | -0.014231 | 0.0001136 | 4.336e-05 | 0.084588 | 0.084588 | 0.084588 | 0.99992 | -0.00056406 | 0.99786 | -0.014971 | 31.3289
25 | 0.052091 | 0.013071 | -0.052045 | -0.013053 | 4.623e-05 | 1.762e-05 | 0.077684 | 0.077684 | 0.077684 | 0.99786 | -0.014971 | 0.99694 | -0.021372 | 28.772
26 | 0.046272 | 0.011606 | -0.046239 | -0.011594 | 3.3466e-05 | 1.2725e-05 | 0.069068 | 0.069068 | 0.069068 | 0.99694 | -0.021372 | 0.9962 | -0.026592 | 25.5808
27 | 0.0057727 | 0.0014467 | -0.0057722 | -0.0014466 | 5.5063e-07 | 5.6811e-08 | 0.0086162 | 0.0086163 | 0.0086163 | 0.99694 | -0.021372 | 0.99685 | -0.022061 | 3.1912
28 | 0.038313 | 0.0096073 | -0.038297 | -0.0096011 | 1.6484e-05 | 6.2351e-06 | 0.05723 | 0.05723 | 0.05723 | 0.9962 | -0.026592 | 0.99576 | -0.029698 | 21.1962
29 | 0.031388 | 0.0078696 | -0.031376 | -0.0078653 | 1.1468e-05 | 4.3023e-06 | 0.046906 | 0.046906 | 0.046906 | 0.99576 | -0.029698 | 0.99538 | -0.032336 | 17.3724
30 | 0.025214 | 0.0063208 | -0.0252 | -0.0063158 | 1.3526e-05 | 5.004e-06 | 0.037693 | 0.037693 | 0.037693 | 0.99538 | -0.032336 | 0.99483 | -0.036211 | 13.9604
31 | 0.009304 | 0.0023318 | -0.0093032 | -0.0023316 | 7.6877e-07 | 2.1309e-07 | 0.013916 | 0.013916 | 0.013916 | 0.99483 | -0.036211 | 0.99475 | -0.036808 | 5.1542

## res_trafo
| p_hv_mw | q_hv_mvar | p_lv_mw | q_lv_mvar | pl_mw | ql_mvar | i_hv_ka | i_lv_ka | vm_hv_pu | va_hv_degree | vm_lv_pu | va_lv_degree | loading_percent
0 | 2.5187e-16 | 8.8016e-16 | 0.00079998 | 7.4552e-08 | 0.00079998 | 7.4552e-08 | 2.6429e-17 | 0.0011547 | 0.99998 | 149.9947 | 1 | 0 | 0.31999

## res_ext_grid
| p_mw | q_mvar
0 | 0.23243 | 0.058228

## res_load
| p_mw | q_mvar
0 | 0.0087728 | 0.0021987
1 | 0.0055512 | 0.0013912
2 | 0.0059014 | 0.001479
3 | 0.0042612 | 0.001068
4 | 0.0077022 | 0.0019303
5 | 0.0065182 | 0.0016336
6 | 0.021004 | 0.005264
7 | 0.0077776 | 0.0019493
8 | 0.0088419 | 0.002216
9 | 0.0087933 | 0.0022038
10 | 0.013268 | 0.0033252
11 | 0.004978 | 0.0012476
12 | 0.01657 | 0.0041529
13 | 0.0054713 | 0.0013712
14 | 0.005786 | 0.0014501
15 | 0.0093496 | 0.0023432
16 | 0.00829 | 0.0020777
17 | 0.0046296 | 0.0011603
18 | 0.0079257 | 0.0019864
19 | 0.0057722 | 0.0014466
20 | 0.0069088 | 0.0017315
21 | 0.0061626 | 0.0015445
22 | 0.015896 | 0.003984
23 | 0.0093032 | 0.0023316
24 | 0.024818 | 0.00622

## dtypes
| element | column | dtype
0 | bus | name | object
1 | bus | vn_kv | float64
2 | bus | type | object
3 | bus | zone | object
4 | bus | in_service | bool
5 | load | name | object
6 | load | bus | uint32
7 | load | p_mw | float64
8 | load | q_mvar | float64
9 | load | const_z_percent | float64
10 | load | const_i_percent | float64
11 | load | sn_mva | float64
12 | load | scaling | float64
13 | load | in_service | bool
14 | load | type | object
15 | ext_grid | name | object
16 | ext_grid | bus | uint32
17 | ext_grid | vm_pu | float64
18 | ext_grid | va_degree | float64
19 | ext_grid | slack_weight | float64
20 | ext_grid | in_service | bool
21 | line | name | object
22 | line | std_type | object
23 | line | from_bus | uint32
24 | line | to_bus | uint32
25 | line | length_km | float64
26 | line | r_ohm_per_km | float64
27 | line | x_ohm_per_km | float64
28 | line | c_nf_per_km | float64
29 | line | g_us_per_km | float64
30 | line | max_i_ka | float64
31 | line | df | float64
32 | line | parallel | uint32
33 | line | type | object
34 | line | in_service | bool
35 | trafo | name | object
36 | trafo | std_type | object
37 | trafo | hv_bus | uint32
38 | trafo | lv_bus | uint32
39 | trafo | sn_mva | float64
40 | trafo | vn_hv_kv | float64
41 | trafo | vn_lv_kv | float64
42 | trafo | vk_percent | float64
43 | trafo | vkr_percent | float64
44 | trafo | pfe_kw | float64
45 | trafo | i0_percent | float64
46 | trafo | shift_degree | float64
47 | trafo | tap_side | object
48 | trafo | tap_neutral | int32
49 | trafo | tap_min | int32
50 | trafo | tap_max | int32
51 | trafo | tap_step_percent | float64
52 | trafo | tap_step_degree | float64
53 | trafo | tap_pos | int32
54 | trafo | tap_phase_shifter | bool
55 | trafo | parallel | uint32
56 | trafo | df | float64
57 | trafo | in_service | bool
58 | line_geodata | coords | object
59 | bus_geodata | x | float64
60 | bus_geodata | y | float64
61 | bus_geodata | coords | object
62 | res_bus | vm_pu | float64
63 | res_bus | va_degree | float64
64 | res_bus | p_mw | float64
65 | res_bus | q_mvar | float64
66 | res_line | p_from_mw | float64
67 | res_line | q_from_mvar | float64
68 | res_line | p_to_mw | float64
69 | res_line | q_to_mvar | float64
70 | res_line | pl_mw | float64
71 | res_line | ql_mvar | float64
72 | res_line | i_from_ka | float64
73 | res_line | i_to_ka | float64
74 | res_line | i_ka | float64
75 | res_line | vm_from_pu | float64
76 | res_line | va_from_degree | float64
77 | res_line | vm_to_pu | float64
78 | res_line | va_to_degree | float64
79 | res_line | loading_percent | float64
80 | res_trafo | p_hv_mw | float64
81 | res_trafo | q_hv_mvar | float64
82 | res_trafo | p_lv_mw | float64
83 | res_trafo | q_lv_mvar | float64
84 | res_trafo | pl_mw | float64
85 | res_trafo | ql_mvar | float64
86 | res_trafo | i_hv_ka | float64
87 | res_trafo | i_lv_ka | float64
88 | res_trafo | vm_hv_pu | float64
89 | res_trafo | va_hv_degree | float64
90 | res_trafo | vm_lv_pu | float64
91 | res_trafo | va_lv_degree | float64
92 | res_trafo | loading_percent | float64
93 | res_ext_grid | p_mw | float64
94 | res_ext_grid | q_mvar | float64
95 | res_load | p_mw | float64
96 | res_load | q_mvar | float64

## parameters
| version | format_version | converged | OPF_converged | name | f_hz | sn_mva
0 | 2.14.6 | 2.14.0 | TRUE | FALSE |  | 50 | 1