## bus
| name | vn_kv | type | zone | in_service
0 | bus_LV_1631-18_0_2_node_0 | 0.4 | n |  | TRUE
1 | bus_LV_1631-18_0_2_node_1 | 0.4 | n |  | TRUE
2 | bus_LV_1631-18_0_2_node_2 | 0.4 | n |  | TRUE
3 | bus_LV_1631-18_0_2_node_4 | 0.4 | n |  | TRUE
4 | bus_LV_1631-18_0_2_node_15 | 0.4 | n |  | TRUE
5 | bus_LV_1631-18_0_2_node_5 | 0.4 | n |  | TRUE
6 | bus_LV_1631-18_0_2_node_19 | 0.4 | n |  | TRUE
7 | bus_LV_1631-18_0_2_node_18 | 0.4 | n |  | TRUE
8 | bus_LV_1631-18_0_2_node_16 | 0.4 | n |  | TRUE
9 | bus_LV_1631-18_0_2_node_10 | 0.4 | n |  | TRUE
10 | bus_LV_1631-18_0_2_node_38 | 0.4 | n |  | TRUE
11 | bus_LV_1631-18_0_2_node_39 | 0.4 | n |  | TRUE
12 | bus_LV_1631-18_0_2_node_31 | 0.4 | n |  | TRUE
13 | bus_LV_1631-18_0_2_node_14 | 0.4 | n |  | TRUE
14 | bus_LV_1631-18_0_2_node_6 | 0.4 | n |  | TRUE
15 | bus_LV_1631-18_0_2_node_7 | 0.4 | n |  | TRUE
16 | bus_LV_1631-18_0_2_node_8 | 0.4 | n |  | TRUE
17 | bus_LV_1631-18_0_2_node_9 | 0.4 | n |  | TRUE
18 | bus_LV_1631-18_0_2_node_12 | 0.4 | n |  | TRUE
19 | bus_LV_1631-18_0_2_node_13 | 0.4 | n |  | TRUE
20 | bus_LV_1631-18_0_2_node_28 | 0.4 | n |  | TRUE
21 | bus_LV_1631-18_0_2_node_22 | 0.4 | n |  | TRUE
22 | bus_LV_1631-18_0_2_node_17 | 0.4 | n |  | TRUE
23 | bus_LV_1631-18_0_2_node_20 | 0.4 | n |  | TRUE
24 | bus_LV_1631-18_0_2_node_40 | 0.4 | n |  | TRUE
25 | bus_LV_1631-18_0_2_node_41 | 0.4 | n |  | TRUE
26 | bus_LV_1631-18_0_2_node_27 | 0.4 | n |  | TRUE
27 | bus_LV_1631-18_0_2_node_21 | 0.4 | n |  | TRUE
28 | bus_LV_1631-18_0_2_node_23 | 0.4 | n |  | TRUE
29 | bus_LV_1631-18_0_2_node_24 | 0.4 | n |  | TRUE
30 | bus_LV_1631-18_0_2_node_25 | 0.4 | n |  | TRUE
31 | bus_LV_1631-18_0_2_node_26 | 0.4 | n |  | TRUE
32 | bus_LV_1631-18_0_2_node_32 | 0.4 | n |  | TRUE
33 | bus_LV_1631-18_0_2_node_33 | 0.4 | n |  | TRUE
34 | bus_LV_1631-18_0_2_node_30 | 0.4 | n |  | TRUE
35 | bus_LV_1631-18_0_2_node_37 | 0.4 | n |  | TRUE
36 | bus_LV_1631-18_0_2_node_34 | 0.4 | n |  | TRUE
37 | bus_LV_1631-18_0_2_node_35 | 0.4 | n |  | TRUE
38 | bus_LV_1631-18_0_2_node_36 | 0.4 | n |  | TRUE
39 | bus_MV_144_0_node_31 | 20 | n |  | TRUE

## load
| name | bus | p_mw | q_mvar | const_z_percent | const_i_percent | sn_mva | scaling | in_service | type
0 | LV_1631-18_0_2_load_0 | 0 | 0.024736 | 0.0061994 | 0 | 0 |  | 1 | TRUE | wye
1 | LV_1631-18_0_2_load_1 | 1 | 0.0077441 | 0.0019408 | 0 | 0 |  | 1 | TRUE | wye
2 | LV_1631-18_0_2_load_4 | 3 | 0.010485 | 0.0026278 | 0 | 0 |  | 1 | TRUE | wye
3 | LV_1631-18_0_2_load_18 | 7 | 0.014637 | 0.0036684 | 0 | 0 |  | 1 | TRUE | wye
4 | LV_1631-18_0_2_load_16 | 8 | 0.0069694 | 0.0017467 | 0 | 0 |  | 1 | TRUE | wye
5 | LV_1631-18_0_2_load_10 | 9 | 0.0067096 | 0.0016816 | 0 | 0 |  | 1 | TRUE | wye
6 | LV_1631-18_0_2_load_38 | 10 | 0.0066939 | 0.0016776 | 0 | 0 |  | 1 | TRUE | wye
7 | LV_1631-18_0_2_load_6 | 14 | 0.013556 | 0.0033975 | 0 | 0 |  | 1 | TRUE | wye
8 | LV_1631-18_0_2_load_7 | 15 | 0.0063751 | 0.0015978 | 0 | 0 |  | 1 | TRUE | wye
9 | LV_1631-18_0_2_load_9 | 17 | 0.0092713 | 0.0023236 | 0 | 0 |  | 1 | TRUE | wye
10 | LV_1631-18_0_2_load_28 | 20 | 0.0062863 | 0.0015755 | 0 | 0 |  | 1 | TRUE | wye
11 | LV_1631-18_0_2_load_17 | 22 | 0.013696 | 0.0034325 | 0 | 0 |  | 1 | TRUE | wye
12 | LV_1631-18_0_2_load_20 | 23 | 0.016601 | 0.0041606 | 0 | 0 |  | 1 | TRUE | wye
13 | LV_1631-18_0_2_load_40 | 24 | 0.0080809 | 0.0020253 | 0 | 0 |  | 1 | TRUE | wye
14 | LV_1631-18_0_2_load_41 | 25 | 0.0078938 | 0.0019784 | 0 | 0 |  | 1 | TRUE | wye
15 | LV_1631-18_0_2_load_23 | 28 | 0.0099474 | 0.0024931 | 0 | 0 |  | 1 | TRUE | wye
16 | LV_1631-18_0_2_load_25 | 30 | 0.003297 | 0.00082631 | 0 | 0 |  | 1 | TRUE | wye
17 | LV_1631-18_0_2_load_26 | 31 | 0.0078762 | 0.001974 | 0 | 0 |  | 1 | TRUE | wye
18 | LV_1631-18_0_2_load_32 | 32 | 0.0031885 | 0.00079912 | 0 | 0 |  | 1 | TRUE | wye
19 | LV_1631-18_0_2_load_30 | 34 | 0.009131 | 0.0022884 | 0 | 0 |  | 1 | TRUE | wye
20 | LV_1631-18_0_2_load_34 | 36 | 0.0072478 | 0.0018165 | 0 | 0 |  | 1 | TRUE | wye
21 | LV_1631-18_0_2_load_35 | 37 | 0.00813 | 0.0020376 | 0 | 0 |  | 1 | TRUE | wye
22 | LV_1631-18_0_2_load_36 | 38 | 0.0079895 | 0.0020024 | 0 | 0 |  | 1 | TRUE | wye

## ext_grid
| name | bus | vm_pu | va_degree | slack_weight | in_service
0 |  | 22 | 1 | 0 | 1 | TRUE

## line
| name | std_type | from_bus | to_bus | length_km | r_ohm_per_km | x_ohm_per_km | c_nf_per_km | g_us_per_km | max_i_ka | df | parallel | type | in_service
0 | LV_1631-18_0_2_line_0 | NAYY 4x150 SE | 0 | 1 | 0.014533 | 0.208 | 0.08 | 261 | 0 | 0.27 | 1 | 1 | cs | TRUE
1 | LV_1631-18_0_2_line_1 | NAYY 4x150 SE | 0 | 2 | 0.007308 | 0.208 | 0.08 | 261 | 0 | 0.27 | 1 | 1 | cs | TRUE
2 | LV_1631-18_0_2_line_2 | NAYY 4x150 SE | 2 | 3 | 0.011018 | 0.208 | 0.08 | 261 | 0 | 0.27 | 1 | 1 | cs | TRUE
3 | LV_1631-18_0_2_line_3 | NAYY 4x150 SE | 3 | 4 | 0.027012 | 0.208 | 0.08 | 261 | 0 | 0.27 | 1 | 1 | cs | TRUE
4 | LV_1631-18_0_2_line_4 | NAYY 4x150 SE | 4 | 8 | 0.015272 | 0.208 | 0.08 | 261 | 0 | 0.27 | 1 | 1 | cs | TRUE
5 | LV_1631-18_0_2_line_5 | NAYY 4x150 SE | 4 | 9 | 0.0087376 | 0.208 | 0.08 | 261 | 0 | 0.27 | 1 | 1 | cs | TRUE
6 | LV_1631-18_0_2_line_6 | NAYY 4x150 SE | 5 | 6 | 0.005151 | 0.208 | 0.08 | 261 | 0 | 0.27 | 1 | 1 | cs | TRUE
7 | LV_1631-18_0_2_line_7 | NAYY 4x150 SE | 5 | 7 | 0.015509 | 0.208 | 0.08 | 261 | 0 | 0.27 | 1 | 1 | cs | TRUE
8 | LV_1631-18_0_2_line_8 | NAYY 4x150 SE | 6 | 10 | 0.014186 | 0.208 | 0.08 | 261 | 0 | 0.27 | 1 | 1 | cs | TRUE
9 | LV_1631-18_0_2_line_9 | NAYY 4x150 SE | 6 | 11 | 0.046696 | 0.208 | 0.08 | 261 | 0 | 0.27 | 1 | 1 | cs | TRUE
10 | LV_1631-18_0_2_line_10 | NAYY 4x150 SE | 6 | 12 | 0.026125 | 0.208 | 0.08 | 261 | 0 | 0.27 | 1 | 1 | cs | TRUE
11 | LV_1631-18_0_2_line_11 | NAYY 4x150 SE | 7 | 13 | 0.030323 | 0.208 | 0.08 | 261 | 0 | 0.27 | 1 | 1 | cs | TRUE
12 | LV_1631-18_0_2_line_12 | NAYY 4x150 SE | 9 | 16 | 0.033743 | 0.208 | 0.08 | 261 | 0 | 0.27 | 1 | 1 | cs | TRUE
13 | LV_1631-18_0_2_line_13 | NAYY 4x150 SE | 11 | 24 | 0.008878 | 0.208 | 0.08 | 261 | 0 | 0.27 | 1 | 1 | cs | TRUE
14 | LV_1631-18_0_2_line_14 | NAYY 4x150 SE | 12 | 25 | 0.017002 | 0.208 | 0.08 | 261 | 0 | 0.27 | 1 | 1 | cs | TRUE
15 | LV_1631-18_0_2_line_15 | NAYY 4x150 SE | 12 | 26 | 0.003763 | 0.208 | 0.08 | 261 | 0 | 0.27 | 1 | 1 | cs | TRUE
16 | LV_1631-18_0_2_line_16 | NAYY 4x150 SE | 13 | 22 | 0.011927 | 0.208 | 0.08 | 261 | 0 | 0.27 | 1 | 2 | cs | TRUE
17 | LV_1631-18_0_2_line_17 | NAYY 4x150 SE | 13 | 18 | 0.017669 | 0.208 | 0.08 | 261 | 0 | 0.27 | 1 | 2 | cs | TRUE
18 | LV_1631-18_0_2_line_18 | NAYY 4x150 SE | 14 | 15 | 0.0096643 | 0.208 | 0.08 | 261 | 0 | 0.27 | 1 | 1 | cs | TRUE
19 | LV_1631-18_0_2_line_19 | NAYY 4x150 SE | 14 | 16 | 0.012704 | 0.208 | 0.08 | 261 | 0 | 0.27 | 1 | 1 | cs | TRUE
20 | LV_1631-18_0_2_line_20 | NAYY 4x150 SE | 15 | 17 | 0.0050787 | 0.208 | 0.08 | 261 | 0 | 0.27 | 1 | 1 | cs | TRUE
21 | LV_1631-18_0_2_line_21 | NAYY 4x150 SE | 17 | 18 | 0.015945 | 0.208 | 0.08 | 261 | 0 | 0.27 | 1 | 1 | cs | TRUE
22 | LV_1631-18_0_2_line_22 | NAYY 4x150 SE | 18 | 19 | 0.001793 | 0.208 | 0.08 | 261 | 0 | 0.27 | 1 | 1 | cs | TRUE
23 | LV_1631-18_0_2_line_23 | NAYY 4x150 SE | 19 | 21 | 0.014426 | 0.208 | 0.08 | 261 | 0 | 0.27 | 1 | 1 | cs | TRUE
24 | LV_1631-18_0_2_line_24 | NAYY 4x150 SE | 19 | 20 | 0.018571 | 0.208 | 0.08 | 261 | 0 | 0.27 | 1 | 1 | cs | TRUE
25 | LV_1631-18_0_2_line_25 | NAYY 4x150 SE | 21 | 23 | 0.01945 | 0.208 | 0.08 | 261 | 0 | 0.27 | 1 | 1 | cs | TRUE
26 | LV_1631-18_0_2_line_26 | NAYY 4x150 SE | 23 | 27 | 0.0086369 | 0.208 | 0.08 | 261 | 0 | 0.27 | 1 | 1 | cs | TRUE
27 | LV_1631-18_0_2_line_27 | NAYY 4x150 SE | 26 | 34 | 0.010505 | 0.208 | 0.08 | 261 | 0 | 0.27 | 1 | 1 | cs | TRUE
28 | LV_1631-18_0_2_line_28 | NAYY 4x150 SE | 27 | 28 | 0.011125 | 0.208 | 0.08 | 261 | 0 | 0.27 | 1 | 1 | cs | TRUE
29 | LV_1631-18_0_2_line_29 | NAYY 4x150 SE | 27 | 29 | 0.010663 | 0.208 | 0.08 | 261 | 0 | 0.27 | 1 | 1 | cs | TRUE
30 | LV_1631-18_0_2_line_30 | NAYY 4x150 SE | 27 | 30 | 0.019587 | 0.208 | 0.08 | 261 | 0 | 0.27 | 1 | 1 | cs | TRUE
31 | LV_1631-18_0_2_line_31 | NAYY 4x150 SE | 27 | 31 | 0.013559 | 0.208 | 0.08 | 261 | 0 | 0.27 | 1 | 1 | cs | TRUE
32 | LV_1631-18_0_2_line_32 | NAYY 4x150 SE | 29 | 32 | 0.011238 | 0.208 | 0.08 | 261 | 0 | 0.27 | 1 | 1 | cs | TRUE
33 | LV_1631-18_0_2_line_33 | NAYY 4x150 SE | 31 | 33 | 0.031362 | 0.208 | 0.08 | 261 | 0 | 0.27 | 1 | 1 | cs | TRUE
34 | LV_1631-18_0_2_line_34 | NAYY 4x150 SE | 33 | 35 | 0.003339 | 0.208 | 0.08 | 261 | 0 | 0.27 | 1 | 1 | cs | TRUE
35 | LV_1631-18_0_2_line_35 | NAYY 4x150 SE | 34 | 36 | 0.0066073 | 0.208 | 0.08 | 261 | 0 | 0.27 | 1 | 1 | cs | TRUE
36 | LV_1631-18_0_2_line_36 | NAYY 4x150 SE | 35 | 38 | 0.027181 | 0.208 | 0.08 | 261 | 0 | 0.27 | 1 | 1 | cs | TRUE
37 | LV_1631-18_0_2_line_37 | NAYY 4x150 SE | 36 | 37 | 0.00092962 | 0.208 | 0.08 | 261 | 0 | 0.27 | 1 | 1 | cs | TRUE

## trafo
| name | std_type | hv_bus | lv_bus | sn_mva | vn_hv_kv | vn_lv_kv | vk_percent | vkr_percent | pfe_kw | i0_percent | shift_degree | tap_side | tap_neutral | tap_min | tap_max | tap_step_percent | tap_step_degree | tap_pos | tap_phase_shifter | parallel | df | in_service
0 | LV_1631-18_0_2_trafo_17 | 0.25 MVA 20/0.4 kV | 39 | 22 | 0.25 | 20 | 0.4 | 6 | 1.44 | 0.8 | 0.32 | 150 | hv | 0 | -2 | 2 | 2.5 | 0 | 0 | FALSE | 1 | 1 | TRUE

## line_geodata
| x0 | y0 | x1 | y1 | x2 | y2 | x3 | y3 | x4 | y4 | x5 | y5 | x6 | y6 | x7 | y7 | x8 | y8 | x9 | y9
0 | 2724789.5506 | 1207794.7336 | 2724802.0645 | 1207787.3433
1 | 2724783.258 | 1207798.4498 | 2724789.5506 | 1207794.7336
2 | 2724783.258 | 1207798.4498 | 2724788.8746 | 1207807.9291
3 | 2724805.4859 | 1207829.1937 | 2724790.4429 | 1207810.576 | 2724788.8746 | 1207807.9291
4 | 2724805.4859 | 1207829.1937 | 2724791.505 | 1207835.4284
5 | 2724805.4859 | 1207829.1937 | 2724806.9256 | 1207837.8118
6 | 2724747.5192 | 1207818.0067 | 2724752.478 | 1207816.5648
7 | 2724752.478 | 1207816.5648 | 2724756.5028 | 1207827.7797 | 2724757.8977 | 1207831.0915
8 | 2724747.5192 | 1207818.0067 | 2724739.8458 | 1207814.3213 | 2724739.3069 | 1207813.5428 | 2724738.9698 | 1207812.5683 | 2724738.8961 | 1207810.9989 | 2724738.941 | 1207808.8538
9 | 2724747.5192 | 1207818.0067 | 2724744.1411 | 1207814.0553 | 2724742.2101 | 1207812.5582 | 2724741.5922 | 1207811.5557 | 2724741.4899 | 1207810.2637 | 2724741.8651 | 1207804.3225 | 2724741.0049 | 1207802.9034 | 2724739.3459 | 1207801.8569 | 2724728.9216 | 1207801.3275 | 2724712.2631 | 1207801.7575
10 | 2724747.5192 | 1207818.0067 | 2724743.9141 | 1207820.5444 | 2724742.5998 | 1207823.0188 | 2724742.3691 | 1207826.0497 | 2724743.1345 | 1207828.3674 | 2724746.3661 | 1207833.1386 | 2724750.4203 | 1207839.6728
11 | 2724770.1295 | 1207858.8328 | 2724764.1764 | 1207845.9985 | 2724757.8977 | 1207831.0915
12 | 2724813.3302 | 1207870.8674 | 2724809.6636 | 1207857.4471 | 2724808.3586 | 1207846.3891 | 2724806.9256 | 1207837.8118
13 | 2724712.2631 | 1207801.7575 | 2724713.2042 | 1207810.584
14 | 2724750.4203 | 1207839.6728 | 2724746.5702 | 1207841.5605 | 2724739.6287 | 1207830.885
15 | 2724752.4069 | 1207842.8723 | 2724750.4203 | 1207839.6728
16 | 2724770.1295 | 1207858.8328 | 2724778.6027 | 1207850.4392
17 | 2724777.9284 | 1207874.6968 | 2724770.1295 | 1207858.8328
18 | 2724803.0284 | 1207878.3021 | 2724799.1069 | 1207875.607 | 2724796.0006 | 1207871.8097
19 | 2724813.3302 | 1207870.8674 | 2724803.0284 | 1207878.3021
20 | 2724792.2685 | 1207868.3695 | 2724795.8215 | 1207871.5907 | 2724796.0006 | 1207871.8097
21 | 2724777.9284 | 1207874.6968 | 2724790.8745 | 1207868.1069 | 2724792.2685 | 1207868.3695 | 2724792.2685 | 1207868.3695
22 | 2724777.9284 | 1207874.6968 | 2724778.7468 | 1207876.2929
23 | 2724778.7468 | 1207876.2929 | 2724773.3031 | 1207879.1035 | 2724767.7977 | 1207872.8614
24 | 2724778.7468 | 1207876.2929 | 2724787.197 | 1207892.8302
25 | 2724767.7977 | 1207872.8614 | 2724767.0809 | 1207875.4929 | 2724767.5927 | 1207878.6616 | 2724768.1516 | 1207882.1204 | 2724768.5023 | 1207884.2627 | 2724760.7392 | 1207885.3488
26 | 2724752.1856 | 1207886.5456 | 2724760.7392 | 1207885.3488
27 | 2724752.4069 | 1207842.8723 | 2724742.4355 | 1207846.1767
28 | 2724752.1856 | 1207886.5456 | 2724752.253 | 1207875.4208
29 | 2724743.1449 | 1207892.2388 | 2724752.1856 | 1207886.5456
30 | 2724752.1856 | 1207886.5456 | 2724755.0931 | 1207905.9156
31 | 2724752.1856 | 1207886.5456 | 2724738.7401 | 1207884.7976
32 | 2724743.1449 | 1207892.2388 | 2724744.7043 | 1207898.4094 | 2724745.255 | 1207903.2517
33 | 2724709.5253 | 1207874.1335 | 2724716.0027 | 1207877.9051 | 2724721.356 | 1207880.5078 | 2724737.5082 | 1207884.6374 | 2724738.7401 | 1207884.7976
34 | 2724707.2258 | 1207871.7059 | 2724709.5253 | 1207874.1335
35 | 2724742.4355 | 1207846.1767 | 2724741.4546 | 1207846.5018 | 2724736.484 | 1207849.024
36 | 2724707.2258 | 1207871.7059 | 2724701.422 | 1207865.5466 | 2724691.9838 | 1207849.3826
37 | 2724735.655 | 1207849.4447 | 2724736.484 | 1207849.024

## bus_geodata
| x | y | coords
0 | 2724789.5506 | 1207794.7336
1 | 2724802.0645 | 1207787.3433
2 | 2724783.258 | 1207798.4498
3 | 2724788.8746 | 1207807.9291
4 | 2724805.4859 | 1207829.1937
5 | 2724752.478 | 1207816.5648
6 | 2724747.5192 | 1207818.0067
7 | 2724757.8977 | 1207831.0915
8 | 2724791.505 | 1207835.4284
9 | 2724806.9256 | 1207837.8118
10 | 2724738.941 | 1207808.8538
11 | 2724712.2631 | 1207801.7575
12 | 2724750.4203 | 1207839.6728
13 | 2724770.1295 | 1207858.8328
14 | 2724803.0284 | 1207878.3021
15 | 2724796.0006 | 1207871.8097
16 | 2724813.3302 | 1207870.8674
17 | 2724792.2685 | 1207868.3695
18 | 2724777.9284 | 1207874.6968
19 | 2724778.7468 | 1207876.2929
20 | 2724787.197 | 1207892.8302
21 | 2724767.7977 | 1207872.8614
22 | 2724778.6027 | 1207850.4392
23 | 2724760.7392 | 1207885.3488
24 | 2724713.2042 | 1207810.584
25 | 2724739.6287 | 1207830.885
26 | 2724752.4069 | 1207842.8723
27 | 2724752.1856 | 1207886.5456
28 | 2724752.253 | 1207875.4208
29 | 2724743.1449 | 1207892.2388
30 | 2724755.0931 | 1207905.9156
31 | 2724738.7401 | 1207884.7976
32 | 2724745.255 | 1207903.2517
33 | 2724709.5253 | 1207874.1335
34 | 2724742.4355 | 1207846.1767
35 | 2724707.2258 | 1207871.7059
36 | 2724736.484 | 1207849.024
37 | 2724735.655 | 1207849.4447
38 | 2724691.9838 | 1207849.3826
39 | 2724778.6027 | 1207850.4392

## line_std_types
| c_nf_per_km | r_ohm_per_km | x_ohm_per_km | max_i_ka | type | q_mm2 | alpha | voltage_rating
NAYY 4x50 SE | 210 | 0.642 | 0.083 | 0.142 | cs | 50 | 0.00403 | LV
NAYY 4x120 SE | 264 | 0.225 | 0.08 | 0.242 | cs | 120 | 0.00403 | LV
NAYY 4x150 SE | 261 | 0.208 | 0.08 | 0.27 | cs | 150 | 0.00403 | LV
NA2XS2Y 1x95 RM/25 12/20 kV | 216 | 0.313 | 0.132 | 0.252 | cs | 95 | 0.00403 | MV
NA2XS2Y 1x185 RM/25 12/20 kV | 273 | 0.161 | 0.117 | 0.362 | cs | 185 | 0.00403 | MV
NA2XS2Y 1x240 RM/25 12/20 kV | 304 | 0.122 | 0.112 | 0.421 | cs | 240 | 0.00403 | MV
NA2XS2Y 1x95 RM/25 6/10 kV | 315 | 0.313 | 0.123 | 0.249 | cs | 95 | 0.00403 | MV
NA2XS2Y 1x185 RM/25 6/10 kV | 406 | 0.161 | 0.11 | 0.358 | cs | 185 | 0.00403 | MV
NA2XS2Y 1x240 RM/25 6/10 kV | 456 | 0.122 | 0.105 | 0.416 | cs | 240 | 0.00403 | MV
NA2XS2Y 1x150 RM/25 12/20 kV | 250 | 0.206 | 0.116 | 0.319 | cs | 150 | 0.00403 | MV
NA2XS2Y 1x120 RM/25 12/20 kV | 230 | 0.253 | 0.119 | 0.283 | cs | 120 | 0.00403 | MV
NA2XS2Y 1x70 RM/25 12/20 kV | 190 | 0.443 | 0.132 | 0.22 | cs | 70 | 0.00403 | MV
NA2XS2Y 1x150 RM/25 6/10 kV | 360 | 0.206 | 0.11 | 0.315 | cs | 150 | 0.00403 | MV
NA2XS2Y 1x120 RM/25 6/10 kV | 340 | 0.253 | 0.113 | 0.28 | cs | 120 | 0.00403 | MV
NA2XS2Y 1x70 RM/25 6/10 kV | 280 | 0.443 | 0.123 | 0.217 | cs | 70 | 0.00403 | MV
N2XS(FL)2Y 1x120 RM/35 64/110 kV | 112 | 0.153 | 0.166 | 0.366 | cs | 120 | 0.00393 | HV
N2XS(FL)2Y 1x185 RM/35 64/110 kV | 125 | 0.099 | 0.156 | 0.457 | cs | 185 | 0.00393 | HV
N2XS(FL)2Y 1x240 RM/35 64/110 kV | 135 | 0.075 | 0.149 | 0.526 | cs | 240 | 0.00393 | HV
N2XS(FL)2Y 1x300 RM/35 64/110 kV | 144 | 0.06 | 0.144 | 0.588 | cs | 300 | 0.00393 | HV
15-AL1/3-ST1A 0.4 | 11 | 1.8769 | 0.35 | 0.105 | ol | 16 | 0.00403 | LV
24-AL1/4-ST1A 0.4 | 11.25 | 1.2012 | 0.335 | 0.14 | ol | 24 | 0.00403 | LV
48-AL1/8-ST1A 0.4 | 12.2 | 0.5939 | 0.3 | 0.21 | ol | 48 | 0.00403 | LV
94-AL1/15-ST1A 0.4 | 13.2 | 0.306 | 0.29 | 0.35 | ol | 94 | 0.00403 | LV
34-AL1/6-ST1A 10.0 | 9.7 | 0.8342 | 0.36 | 0.17 | ol | 34 | 0.00403 | MV
48-AL1/8-ST1A 10.0 | 10.1 | 0.5939 | 0.35 | 0.21 | ol | 48 | 0.00403 | MV
70-AL1/11-ST1A 10.0 | 10.4 | 0.4132 | 0.339 | 0.29 | ol | 70 | 0.00403 | MV
94-AL1/15-ST1A 10.0 | 10.75 | 0.306 | 0.33 | 0.35 | ol | 94 | 0.00403 | MV
122-AL1/20-ST1A 10.0 | 11.1 | 0.2376 | 0.323 | 0.41 | ol | 122 | 0.00403 | MV
149-AL1/24-ST1A 10.0 | 11.25 | 0.194 | 0.315 | 0.47 | ol | 149 | 0.00403 | MV
34-AL1/6-ST1A 20.0 | 9.15 | 0.8342 | 0.382 | 0.17 | ol | 34 | 0.00403 | MV
48-AL1/8-ST1A 20.0 | 9.5 | 0.5939 | 0.372 | 0.21 | ol | 48 | 0.00403 | MV
70-AL1/11-ST1A 20.0 | 9.7 | 0.4132 | 0.36 | 0.29 | ol | 70 | 0.00403 | MV
94-AL1/15-ST1A 20.0 | 10 | 0.306 | 0.35 | 0.35 | ol | 94 | 0.00403 | MV
122-AL1/20-ST1A 20.0 | 10.3 | 0.2376 | 0.344 | 0.41 | ol | 122 | 0.00403 | MV
149-AL1/24-ST1A 20.0 | 10.5 | 0.194 | 0.337 | 0.47 | ol | 149 | 0.00403 | MV
184-AL1/30-ST1A 20.0 | 10.75 | 0.1571 | 0.33 | 0.535 | ol | 184 | 0.00403 | MV
243-AL1/39-ST1A 20.0 | 11 | 0.1188 | 0.32 | 0.645 | ol | 243 | 0.00403 | MV
48-AL1/8-ST1A 110.0 | 8 | 0.5939 | 0.46 | 0.21 | ol | 48 | 0.00403 | HV
70-AL1/11-ST1A 110.0 | 8.4 | 0.4132 | 0.45 | 0.29 | ol | 70 | 0.00403 | HV
94-AL1/15-ST1A 110.0 | 8.65 | 0.306 | 0.44 | 0.35 | ol | 94 | 0.00403 | HV
122-AL1/20-ST1A 110.0 | 8.5 | 0.2376 | 0.43 | 0.41 | ol | 122 | 0.00403 | HV
149-AL1/24-ST1A 110.0 | 8.75 | 0.194 | 0.41 | 0.47 | ol | 149 | 0.00403 | HV
184-AL1/30-ST1A 110.0 | 8.8 | 0.1571 | 0.4 | 0.535 | ol | 184 | 0.00403 | HV
243-AL1/39-ST1A 110.0 | 9 | 0.1188 | 0.39 | 0.645 | ol | 243 | 0.00403 | HV
305-AL1/39-ST1A 110.0 | 9.2 | 0.0949 | 0.38 | 0.74 | ol | 305 | 0.00403 | HV
490-AL1/64-ST1A 110.0 | 9.75 | 0.059 | 0.37 | 0.96 | ol | 490 | 0.00403 | HV
679-AL1/86-ST1A 110.0 | 9.95 | 0.042 | 0.36 | 1.15 | ol | 679 | 0.00403 | HV
490-AL1/64-ST1A 220.0 | 10 | 0.059 | 0.285 | 0.96 | ol | 490 | 0.00403 | HV
679-AL1/86-ST1A 220.0 | 11.7 | 0.042 | 0.275 | 1.15 | ol | 679 | 0.00403 | HV
490-AL1/64-ST1A 380.0 | 11 | 0.059 | 0.253 | 0.96 | ol | 490 | 0.00403 | HV
679-AL1/86-ST1A 380.0 | 14.6 | 0.042 | 0.25 | 1.15 | ol | 679 | 0.00403 | HV

## trafo_std_types
| i0_percent | pfe_kw | vkr_percent | sn_mva | vn_lv_kv | vn_hv_kv | vk_percent | shift_degree | vector_group | tap_side | tap_neutral | tap_min | tap_max | tap_step_degree | tap_step_percent | tap_phase_shifter
160 MVA 380/110 kV | 0.06 | 60 | 0.25 | 160 | 110 | 380 | 12.2 | 0 | Yy0 | hv | 0 | -9 | 9 | 0 | 1.5 | FALSE
100 MVA 220/110 kV | 0.06 | 55 | 0.26 | 100 | 110 | 220 | 12 | 0 | Yy0 | hv | 0 | -9 | 9 | 0 | 1.5 | FALSE
63 MVA 110/20 kV | 0.04 | 22 | 0.32 | 63 | 20 | 110 | 18 | 150 | YNd5 | hv | 0 | -9 | 9 | 0 | 1.5 | FALSE
40 MVA 110/20 kV | 0.05 | 18 | 0.34 | 40 | 20 | 110 | 16.2 | 150 | YNd5 | hv | 0 | -9 | 9 | 0 | 1.5 | FALSE
25 MVA 110/20 kV | 0.07 | 14 | 0.41 | 25 | 20 | 110 | 12 | 150 | YNd5 | hv | 0 | -9 | 9 | 0 | 1.5 | FALSE
63 MVA 110/10 kV | 0.04 | 22 | 0.32 | 63 | 10 | 110 | 18 | 150 | YNd5 | hv | 0 | -9 | 9 | 0 | 1.5 | FALSE
40 MVA 110/10 kV | 0.05 | 18 | 0.34 | 40 | 10 | 110 | 16.2 | 150 | YNd5 | hv | 0 | -9 | 9 | 0 | 1.5 | FALSE
25 MVA 110/10 kV | 0.07 | 14 | 0.41 | 25 | 10 | 110 | 12 | 150 | YNd5 | hv | 0 | -9 | 9 | 0 | 1.5 | FALSE
0.25 MVA 20/0.4 kV | 0.32 | 0.8 | 1.44 | 0.25 | 0.4 | 20 | 6 | 150 | Yzn5 | hv | 0 | -2 | 2 | 0 | 2.5 | FALSE
0.4 MVA 20/0.4 kV | 0.3375 | 1.35 | 1.425 | 0.4 | 0.4 | 20 | 6 | 150 | Dyn5 | hv | 0 | -2 | 2 | 0 | 2.5 | FALSE
0.63 MVA 20/0.4 kV | 0.2619 | 1.65 | 1.206 | 0.63 | 0.4 | 20 | 6 | 150 | Dyn5 | hv | 0 | -2 | 2 | 0 | 2.5 | FALSE
0.25 MVA 10/0.4 kV | 0.24 | 0.6 | 1.2 | 0.25 | 0.4 | 10 | 4 | 150 | Dyn5 | hv | 0 | -2 | 2 | 0 | 2.5 | FALSE
0.4 MVA 10/0.4 kV | 0.2375 | 0.95 | 1.325 | 0.4 | 0.4 | 10 | 4 | 150 | Dyn5 | hv | 0 | -2 | 2 | 0 | 2.5 | FALSE
0.63 MVA 10/0.4 kV | 0.1873 | 1.18 | 1.0794 | 0.63 | 0.4 | 10 | 4 | 150 | Dyn5 | hv | 0 | -2 | 2 | 0 | 2.5 | FALSE

## trafo3w_std_types
| sn_hv_mva | sn_mv_mva | sn_lv_mva | vn_hv_kv | vn_mv_kv | vn_lv_kv | vk_hv_percent | vk_mv_percent | vk_lv_percent | vkr_hv_percent | vkr_mv_percent | vkr_lv_percent | pfe_kw | i0_percent | shift_mv_degree | shift_lv_degree | vector_group | tap_side | tap_neutral | tap_min | tap_max | tap_step_percent
63/25/38 MVA 110/20/10 kV | 63 | 25 | 38 | 110 | 20 | 10 | 10.4 | 10.4 | 10.4 | 0.28 | 0.32 | 0.35 | 35 | 0.89 | 0 | 0 | YN0yn0yn0 | hv | 0 | -10 | 10 | 1.2
63/25/38 MVA 110/10/10 kV | 63 | 25 | 38 | 110 | 10 | 10 | 10.4 | 10.4 | 10.4 | 0.28 | 0.32 | 0.35 | 35 | 0.89 | 0 | 0 | YN0yn0yn0 | hv | 0 | -10 | 10 | 1.2

## fuse_std_types
| fuse_type | i_rated_a | t_avg | t_min | t_total | x_avg | x_min | x_total
HV 100A | HV 100A | 100 | 0 | [10.0, 3.64, 0.854, 0.281, 0.1, 0.0531, 0.022, 0.01] | [10.0, 4.267, 1.21, 0.403, 0.1, 0.058, 0.022, 0.01] | 0 | [300.0, 350.0, 450.0, 550.0, 700.0, 850.0, 1200.0, 1752.0] | [600.0, 700.0, 900.0, 1150.0, 1665.0, 2000.0, 3000.0, 4313.0]
HV 10A | HV 10A | 10 | 0 | [10.0, 1675.0, 0.344, 0.156, 0.1, 0.0417, 0.0171, 0.01] | [10.0, 1.3, 0.3, 0.155, 0.1, 0.0555, 0.023, 0.01] | 0 | [30.0, 32.0, 35.0, 37.0, 39.0, 50.0, 70.0, 88.0] | [60.0, 70.0, 80.0, 87.0, 94.0, 110.0, 150.0, 216.0]
HV 125A | HV 125A | 125 | 0 | [10.0, 1.82, 0.344, 0.1, 0.0467, 0.0269, 0.01] | [10.0, 2.478, 0.426, 0.1, 0.0427, 0.0211, 0.01] | 0 | [375.0, 500.0, 700.0, 925.0, 1200.0, 1500.0, 2341.0] | [750.0, 1000.0, 1500.0, 2200.0, 3000.0, 4000.0, 5765.0]
HV 160A | HV 160A | 160 | 0 | [10.0, 4.15, 1.03, 0.198, 0.1, 0.051, 0.0172, 0.01] | [10.0, 2.3, 0.734, 0.274, 0.1, 0.046, 0.0177, 0.01] | 0 | [480.0, 550.0, 700.0, 1000.0, 1260.0, 1600.0, 2500.0, 3227.0] | [960.0, 1300.0, 1700.0, 2200.0, 2996.0, 4000.0, 6000.0, 7946.0]
HV 16A | HV 16A | 16 | 0 | [10.0, 0.352, 0.164, 0.1, 0.0649, 0.0342, 0.01] | [10.0, 2.34, 0.722, 0.181, 0.1, 0.055, 0.0296, 0.01] | 0 | [48.0, 60.0, 65.0, 71.0, 80.0, 100.0, 162.0] | [96.0, 110.0, 125.0, 150.0, 168.0, 200.0, 250.0, 398.0]
HV 200A | HV 200A | 200 | 0 | [10.0, 4.267, 1.21, 0.403, 0.1, 0.058, 0.022, 0.01] | [10.0, 3.73, 1.654, 0.328, 0.1, 0.0531, 0.019, 0.01] | 0 | [600.0, 700.0, 900.0, 1150.0, 1665.0, 2000.0, 3000.0, 4313.0] | [1200.0, 1500.0, 1800.0, 2700.0, 3960.0, 5000.0, 7500.0, 10620.0]
HV 20A | HV 20A | 20 | 0 | [10.0, 1.3, 0.3, 0.155, 0.1, 0.0555, 0.023, 0.01] | [10.0, 1.3, 0.161, 0.1, 0.0611, 0.0399, 0.0141, 0.01] | 0 | [60.0, 70.0, 80.0, 87.0, 94.0, 110.0, 150.0, 216.0] | [120.0, 150.0, 200.0, 223.0, 260.0, 300.0, 450.0, 532.0]
HV 25A | HV 25A | 25 | 0 | [10.0, 2.512, 0.833, 0.299, 0.1, 0.0372, 0.0223, 0.01] | [10.0, 3.125, 0.597, 0.198, 0.1, 0.0378, 0.022, 0.01] | 0 | [75.0, 82.0, 90.0, 100.0, 124.0, 170.0, 200.0, 289.0] | [150.0, 170.0, 210.0, 250.0, 294.0, 400.0, 500.0, 711.0]
HV 31.5A | HV 31.5A | 31.5 | 0 | [10.0, 2.34, 0.722, 0.181, 0.1, 0.055, 0.0296, 0.01] | [10.0, 2.84, 0.368, 0.164, 0.1, 0.0621, 0.0378, 0.0195, 0.01] | 0 | [95.0, 110.0, 125.0, 150.0, 165.0, 200.0, 250.0, 390.0] | [189.0, 220.0, 300.0, 350.0, 393.0, 450.0, 530.0, 700.0, 960.0]
HV 40A | HV 40A | 40 | 0 | [10.0, 1.3, 0.161, 0.1, 0.0611, 0.0399, 0.0141, 0.01] | [10.0, 2.05, 0.369, 0.198, 0.1, 0.051, 0.0298, 0.01] | 0 | [120.0, 150.0, 200.0, 223.0, 260.0, 300.0, 450.0, 532.0] | [240.0, 300.0, 400.0, 450.0, 530.0, 650.0, 800.0, 1311.0]
HV 50A | HV 50A | 50 | 0 | [10.0, 3.215, 0.597, 0.198, 0.1, 0.0378, 0.022, 0.01] | [10.0, 3.64, 0.854, 0.281, 0.1, 0.0531, 0.022, 0.01] | 0 | [150.0, 170.0, 210.0, 250.0, 294.0, 400.0, 500.0, 711.0] | [300.0, 350.0, 450.0, 550.0, 700.0, 850.0, 1200.0, 1752.0]
HV 6.3A | HV 6.3A | 6.3 | 0 | [10.0, 1.39, 0.344, 0.168, 0.1, 0.056, 0.0263, 0.01] | [10.0, 1.711, 0.516, 0.198, 0.1, 0.0634, 0.0303, 0.01] | 0 | [19.0, 19.5, 20.4, 20.8, 22.0, 25.0, 32.0, 48.0] | [38.0, 40.0, 43.0, 48.0, 53.0, 60.0, 75.0, 118.0]
HV 63A | HV 63A | 63 | 0 | [10.0, 2.84, 0.368, 0.164, 0.1, 0.0621, 0.0378, 0.0195, 0.01] | [10.0, 1.82, 0.344, 0.1, 0.0467, 0.0269, 0.01] | 0 | [189.0, 220.0, 300.0, 350.0, 393.0, 450.0, 530.0, 700.0, 961.0] | [378.0, 500.0, 700.0, 934.0, 1200.0, 1500.0, 2366.0]
HV 80A | HV 80A | 80 | 0 | [10.0, 2.05, 0.369, 0.198, 0.1, 0.051, 0.0298, 0.01] | [10.0, 4.15, 1.03, 0.198, 0.1, 0.051, 0.0172, 0.01] | 0 | [240.0, 300.0, 400.0, 450.0, 530.0, 650.0, 800.0, 1311.0] | [480.0, 550.0, 700.0, 1000.0, 1260.0, 1600.0, 2500.0, 3227.0]
Siemens NH-1-100 | Siemens NH-1-100 | 100 | [5400.0, 2000.0, 400.0, 20.0, 1.0, 0.2, 0.012, 0.004] | 0 | 0 | [150.0, 190.0, 250.0, 430.0, 900.0, 1250.0, 2700.0, 3600.0] | 0 | 0
Siemens NH-1-125 | Siemens NH-1-125 | 125 | [4800.0, 120.0, 7.0, 0.1, 0.004] | 0 | 0 | [180.0, 400.0, 740.0, 2000.0, 4250.0] | 0 | 0
Siemens NH-1-16 | Siemens NH-1-16 | 16 | [4000.0, 400.0, 2.0, 0.1, 0.04, 0.01] | 0 | 0 | [26.0, 35.0, 75.0, 150.0, 200.0, 300.0] | 0 | 0
Siemens NH-1-160 | Siemens NH-1-160 | 160 | [4800.0, 120.0, 7.0, 0.1, 0.004] | 0 | 0 | [210.0, 500.0, 900.0, 2300.0, 5000.0] | 0 | 0
Siemens NH-1-25 | Siemens NH-1-25 | 25 | [4000.0, 1000.0, 10.0, 0.2, 0.02, 0.01] | 0 | 0 | [40.0, 50.0, 100.0, 210.0, 400.0, 500.0] | 0 | 0
Siemens NH-1-50 | Siemens NH-1-50 | 50 | [4000.0, 40.0, 4.0, 1.0, 0.02, 0.01] | 0 | 0 | [86.0, 200.0, 300.0, 400.0, 1000.0, 1280.0] | 0 | 0
Siemens NH-1-63 | Siemens NH-1-63 | 63 | [4000.0, 100.0, 10.0, 2.0, 0.04, 0.01] | 0 | 0 | [100.0, 200.0, 300.0, 400.0, 1000.0, 1500.0] | 0 | 0
Siemens NH-1-80 | Siemens NH-1-80 | 80 | [4800.0, 120.0, 7.0, 0.1, 0.01] | 0 | 0 | [150.58, 250.0, 450.0, 1150.0, 2470.0] | 0 | 0
Siemens NH-2-1000 | Siemens NH-2-1000 | 1000 | [4800.0, 120.0, 7.0, 0.1, 0.004] | 0 | 0 | [1900.0, 3500.0, 8400.0, 24000.0, 52000.0] | 0 | 0
Siemens NH-2-200 | Siemens NH-2-200 | 200 | [4800.0, 120.0, 7.0, 0.1, 0.004] | 0 | 0 | [280.0, 650.0, 1200.0, 3000.0, 7000.0] | 0 | 0
Siemens NH-2-224 | Siemens NH-2-224 | 224 | [4800.0, 120.0, 7.0, 0.2, 0.04, 0.004] | 0 | 0 | [400.0, 750.0, 1453.0, 3025.0, 4315.0, 7600.0] | 0 | 0
Siemens NH-2-250 | Siemens NH-2-250 | 250 | [4800.0, 120.0, 7.0, 0.1, 0.004] | 0 | 0 | [450.0, 800.0, 1650.0, 4000.0, 8500.0] | 0 | 0
Siemens NH-2-315 | Siemens NH-2-315 | 315 | [4800.0, 120.0, 7.0, 0.1, 0.004] | 0 | 0 | [550.0, 920.0, 1900.0, 5000.0, 11000.0] | 0 | 0
Siemens NH-2-355 | Siemens NH-2-355 | 355 | [4800.0, 120.0, 6.0, 0.1, 0.004] | 0 | 0 | [650.0, 1116.27, 2350.0, 5840.0, 12790.0] | 0 | 0
Siemens NH-2-400 | Siemens NH-2-400 | 400 | [4800.0, 120.0, 7.0, 0.1, 0.004] | 0 | 0 | [720.0, 1350.0, 2800.0, 6500.0, 15000.0] | 0 | 0
Siemens NH-2-425 | Siemens NH-2-425 | 425 | [4800.0, 120.0, 7.0, 0.1, 0.004] | 0 | 0 | [850.0, 1500.0, 3050.0, 7500.0, 16500.0] | 0 | 0
Siemens NH-2-630 | Siemens NH-2-630 | 630 | [4800.0, 120.0, 7.0, 0.1, 0.004] | 0 | 0 | [1200.0, 2000.0, 4800.0, 12000.0, 26000.0] | 0 | 0

## res_bus
| vm_pu | va_degree | p_mw | q_mvar
0 | 0.98599 | -0.098352 | 0.024736 | 0.0061994
1 | 0.98583 | -0.099508 | 0.0077441 | 0.0019408
2 | 0.98633 | -0.095916 | 0 | 0
3 | 0.98685 | -0.092246 | 0.010485 | 0.0026278
4 | 0.98853 | -0.080371 | 0 | 0
5 | 0.99452 | -0.038302 | 0 | 0
6 | 0.99417 | -0.040756 | 0 | 0
7 | 0.99557 | -0.030925 | 0.014637 | 0.0036684
8 | 0.98837 | -0.081459 | 0.0069694 | 0.0017467
9 | 0.98916 | -0.075917 | 0.0067096 | 0.0016816
10 | 0.99404 | -0.041715 | 0.0066939 | 0.0016776
11 | 0.99363 | -0.04457 | 0 | 0
12 | 0.99296 | -0.049316 | 0 | 0
13 | 0.99826 | -0.012097 | 0 | 0
14 | 0.99296 | -0.049178 | 0.013556 | 0.0033975
15 | 0.99394 | -0.042317 | 0.0063751 | 0.0015978
16 | 0.99192 | -0.056472 | 0 | 0
17 | 0.9945 | -0.038389 | 0.0092713 | 0.0023236
18 | 0.99647 | -0.024601 | 0 | 0
19 | 0.99633 | -0.025596 | 0 | 0
20 | 0.99616 | -0.02677 | 0.0062863 | 0.0015755
21 | 0.99531 | -0.032698 | 0 | 0
22 | 1 | 0 | -0.20529 | -0.051463
23 | 0.99395 | -0.042296 | 0.016601 | 0.0041606
24 | 0.99353 | -0.045295 | 0.0080809 | 0.0020253
25 | 0.99276 | -0.050675 | 0.0078938 | 0.0019784
26 | 0.99282 | -0.050249 | 0 | 0
27 | 0.99355 | -0.045116 | 0 | 0
28 | 0.99339 | -0.046235 | 0.0099474 | 0.0024931
29 | 0.9935 | -0.04546 | 0 | 0
30 | 0.99346 | -0.045769 | 0.003297 | 0.00082631
31 | 0.99324 | -0.047293 | 0.0078762 | 0.001974
32 | 0.99345 | -0.045822 | 0.0031885 | 0.00079912
33 | 0.99288 | -0.04983 | 0 | 0
34 | 0.99245 | -0.052857 | 0.009131 | 0.0022884
35 | 0.99284 | -0.0501 | 0 | 0
36 | 0.99231 | -0.053887 | 0.0072478 | 0.0018165
37 | 0.9923 | -0.053964 | 0.00813 | 0.0020376
38 | 0.99253 | -0.0523 | 0.0079895 | 0.0020024
39 | 0.99998 | 149.9947 | 0 | 0

## res_line
| p_from_mw | q_from_mvar | p_to_mw | q_to_mvar | pl_mw | ql_mvar | i_from_ka | i_to_ka | i_ka | vm_from_pu | va_from_degree | vm_to_pu | va_to_degree | loading_percent
0 | 0.0077453 | 0.0019411 | -0.0077441 | -0.0019408 | 1.2391e-06 | 2.9124e-07 | 0.011689 | 0.011689 | 0.011689 | 0.98599 | -0.098352 | 0.98583 | -0.099508 | 4.3292
1 | -0.032481 | -0.0081405 | 0.032492 | 0.0081446 | 1.0958e-05 | 4.1212e-06 | 0.049019 | 0.049019 | 0.049019 | 0.98599 | -0.098352 | 0.98633 | -0.095916 | 18.1553
2 | -0.032492 | -0.0081446 | 0.032509 | 0.0081508 | 1.6521e-05 | 6.2134e-06 | 0.049019 | 0.049019 | 0.049019 | 0.98633 | -0.095916 | 0.98685 | -0.092246 | 18.1553
3 | -0.042994 | -0.010779 | 0.043064 | 0.010806 | 7.0841e-05 | 2.6901e-05 | 0.064829 | 0.064829 | 0.064829 | 0.98685 | -0.092246 | 0.98853 | -0.080371 | 24.0108
4 | 0.0069705 | 0.0017469 | -0.0069694 | -0.0017467 | 1.0492e-06 | 2.0777e-07 | 0.010493 | 0.010493 | 0.010493 | 0.98853 | -0.080371 | 0.98837 | -0.081459 | 3.8862
5 | -0.050035 | -0.012552 | 0.050066 | 0.012564 | 3.0932e-05 | 1.1785e-05 | 0.075321 | 0.075321 | 0.075321 | 0.98853 | -0.080371 | 0.98916 | -0.075917 | 27.8968
6 | 0.047254 | 0.011851 | -0.047238 | -0.011845 | 1.6068e-05 | 6.1133e-06 | 0.070704 | 0.070704 | 0.070704 | 0.99452 | -0.038302 | 0.99417 | -0.040756 | 26.1868
7 | -0.047254 | -0.011851 | 0.047302 | 0.01187 | 4.8379e-05 | 1.8406e-05 | 0.070704 | 0.070704 | 0.070704 | 0.99452 | -0.038302 | 0.99557 | -0.030925 | 26.1868
8 | 0.0066948 | 0.0016778 | -0.0066939 | -0.0016776 | 8.8881e-07 | 1.5793e-07 | 0.01002 | 0.01002 | 0.01002 | 0.99417 | -0.040756 | 0.99404 | -0.041715 | 3.7112
9 | 0.008086 | 0.0020265 | -0.0080817 | -0.0020255 | 4.2681e-06 | 1.0364e-06 | 0.012103 | 0.012103 | 0.012103 | 0.99417 | -0.040756 | 0.99363 | -0.04457 | 4.4825
10 | 0.032457 | 0.0081409 | -0.032418 | -0.0081264 | 3.8475e-05 | 1.446e-05 | 0.048582 | 0.048582 | 0.048582 | 0.99417 | -0.040756 | 0.99296 | -0.049316 | 17.9932
11 | -0.061939 | -0.015538 | 0.062101 | 0.0156 | 0.00016218 | 6.1982e-05 | 0.092581 | 0.092581 | 0.092581 | 0.99557 | -0.030925 | 0.99826 | -0.012097 | 34.2894
12 | -0.056776 | -0.014246 | 0.056929 | 0.014304 | 0.00015362 | 5.8649e-05 | 0.085415 | 0.085415 | 0.085415 | 0.98916 | -0.075917 | 0.99192 | -0.056472 | 31.6352
13 | 0.0080817 | 0.0020255 | -0.0080809 | -0.0020253 | 8.1147e-07 | 1.9712e-07 | 0.012103 | 0.012103 | 0.012103 | 0.99363 | -0.04457 | 0.99353 | -0.045295 | 4.4825
14 | 0.0078952 | 0.0019787 | -0.0078938 | -0.0019784 | 1.4852e-06 | 3.5133e-07 | 0.011832 | 0.011832 | 0.011832 | 0.99296 | -0.049316 | 0.99276 | -0.050675 | 4.3821
15 | 0.024523 | 0.0061477 | -0.02452 | -0.0061465 | 3.1713e-06 | 1.1711e-06 | 0.03675 | 0.03675 | 0.03675 | 0.99296 | -0.049316 | 0.99282 | -0.050249 | 13.6111
16 | -0.20415 | -0.051331 | 0.20449 | 0.051463 | 0.00034471 | 0.00013227 | 0.30436 | 0.30436 | 0.30436 | 0.99826 | -0.012097 | 1 | 0 | 56.3631
17 | 0.14205 | 0.035731 | -0.1418 | -0.035636 | 0.00024725 | 9.4635e-05 | 0.21178 | 0.21178 | 0.21178 | 0.99826 | -0.012097 | 0.99647 | -0.024601 | 39.2185
18 | -0.070543 | -0.017724 | 0.07061 | 0.01775 | 6.7414e-05 | 2.5803e-05 | 0.10573 | 0.10573 | 0.10573 | 0.99296 | -0.049178 | 0.99394 | -0.042317 | 39.159
19 | 0.056987 | 0.014327 | -0.056929 | -0.014304 | 5.7837e-05 | 2.2081e-05 | 0.085415 | 0.085415 | 0.085415 | 0.99296 | -0.049178 | 0.99192 | -0.056472 | 31.6351
20 | -0.076986 | -0.019348 | 0.077028 | 0.019364 | 4.2111e-05 | 1.6131e-05 | 0.11527 | 0.11527 | 0.11527 | 0.99394 | -0.042317 | 0.9945 | -0.038389 | 42.6939
21 | -0.086299 | -0.021687 | 0.086465 | 0.021751 | 0.00016595 | 6.362e-05 | 0.12915 | 0.12915 | 0.12915 | 0.9945 | -0.038389 | 0.99647 | -0.024601 | 47.8317
22 | 0.055333 | 0.013885 | -0.055325 | -0.013882 | 7.6399e-06 | 2.9151e-06 | 0.082634 | 0.082634 | 0.082634 | 0.99647 | -0.024601 | 0.99633 | -0.025596 | 30.6053
23 | 0.049038 | 0.012306 | -0.04899 | -0.012288 | 4.8292e-05 | 1.8386e-05 | 0.073244 | 0.073244 | 0.073244 | 0.99633 | -0.025596 | 0.99531 | -0.032698 | 27.1276
24 | 0.0062873 | 0.0015756 | -0.0062863 | -0.0015755 | 1.0218e-06 | 1.5118e-07 | 0.0093901 | 0.0093901 | 0.0093901 | 0.99633 | -0.025596 | 0.99616 | -0.02677 | 3.4778
25 | 0.04899 | 0.012288 | -0.048925 | -0.012263 | 6.5112e-05 | 2.4791e-05 | 0.073244 | 0.073244 | 0.073244 | 0.99531 | -0.032698 | 0.99395 | -0.042296 | 27.1276
26 | 0.032324 | 0.0081027 | -0.032311 | -0.0080979 | 1.2621e-05 | 4.7422e-06 | 0.048392 | 0.048392 | 0.048392 | 0.99395 | -0.042296 | 0.99355 | -0.045116 | 17.9228
27 | 0.02452 | 0.0061465 | -0.024511 | -0.0061432 | 8.8529e-06 | 3.2692e-06 | 0.03675 | 0.03675 | 0.03675 | 0.99282 | -0.050249 | 0.99245 | -0.052857 | 13.6112
28 | 0.009949 | 0.0024935 | -0.0099474 | -0.0024931 | 1.5413e-06 | 4.4875e-07 | 0.0149 | 0.0149 | 0.0149 | 0.99355 | -0.045116 | 0.99339 | -0.046235 | 5.5187
29 | 0.0031888 | 0.00079895 | -0.0031887 | -0.00079903 | 1.5176e-07 | -7.9717e-08 | 0.0047757 | 0.0047758 | 0.0047758 | 0.99355 | -0.045116 | 0.9935 | -0.04546 | 1.7688
30 | 0.0032973 | 0.00082617 | -0.003297 | -0.00082631 | 2.9806e-07 | -1.39e-07 | 0.0049382 | 0.0049383 | 0.0049383 | 0.99355 | -0.045116 | 0.99346 | -0.045769 | 1.829
31 | 0.015876 | 0.0039793 | -0.015871 | -0.0039777 | 4.7833e-06 | 1.6642e-06 | 0.023777 | 0.023777 | 0.023777 | 0.99355 | -0.045116 | 0.99324 | -0.047293 | 8.8064
32 | 0.0031887 | 0.00079903 | -0.0031885 | -0.00079912 | 1.5995e-07 | -8.4001e-08 | 0.0047758 | 0.0047758 | 0.0047758 | 0.9935 | -0.04546 | 0.99345 | -0.045822 | 1.7688
33 | 0.0079951 | 0.0020037 | -0.0079923 | -0.002003 | 2.8077e-06 | 6.7411e-07 | 0.011978 | 0.011978 | 0.011978 | 0.99324 | -0.047293 | 0.99288 | -0.04983 | 4.4363
34 | 0.0079923 | 0.002003 | -0.007992 | -0.002003 | 2.9892e-07 | 7.1789e-08 | 0.011978 | 0.011978 | 0.011978 | 0.99288 | -0.04983 | 0.99284 | -0.0501 | 4.4363
35 | 0.01538 | 0.0038548 | -0.015378 | -0.0038541 | 2.1924e-06 | 7.5786e-07 | 0.02306 | 0.02306 | 0.02306 | 0.99245 | -0.052857 | 0.99231 | -0.053887 | 8.5407
36 | 0.007992 | 0.002003 | -0.0079895 | -0.0020024 | 2.4334e-06 | 5.8452e-07 | 0.011978 | 0.011978 | 0.011978 | 0.99284 | -0.0501 | 0.99253 | -0.0523 | 4.4363
37 | 0.00813 | 0.0020376 | -0.00813 | -0.0020376 | 8.6218e-08 | 2.1152e-08 | 0.012191 | 0.012191 | 0.012191 | 0.99231 | -0.053887 | 0.9923 | -0.053964 | 4.5153

## res_trafo
| p_hv_mw | q_hv_mvar | p_lv_mw | q_lv_mvar | pl_mw | ql_mvar | i_hv_ka | i_lv_ka | vm_hv_pu | va_hv_degree | vm_lv_pu | va_lv_degree | loading_percent
0 | 2.5187e-16 | 8.8016e-16 | 0.00079998 | 7.4552e-08 | 0.00079998 | 7.4552e-08 | 2.6429e-17 | 0.0011547 | 0.99998 | 149.9947 | 1 | 0 | 0.31999

## res_ext_grid
| p_mw | q_mvar
0 | 0.21899 | 0.054896

## res_load
| p_mw | q_mvar
0 | 0.024736 | 0.0061994
1 | 0.0077441 | 0.0019408
2 | 0.010485 | 0.0026278
3 | 0.014637 | 0.0036684
4 | 0.0069694 | 0.0017467
5 | 0.0067096 | 0.0016816
6 | 0.0066939 | 0.0016776
7 | 0.013556 | 0.0033975
8 | 0.0063751 | 0.0015978
9 | 0.0092713 | 0.0023236
10 | 0.0062863 | 0.0015755
11 | 0.013696 | 0.0034325
12 | 0.016601 | 0.0041606
13 | 0.0080809 | 0.0020253
14 | 0.0078938 | 0.0019784
15 | 0.0099474 | 0.0024931
16 | 0.003297 | 0.00082631
17 | 0.0078762 | 0.001974
18 | 0.0031885 | 0.00079912
19 | 0.009131 | 0.0022884
20 | 0.0072478 | 0.0018165
21 | 0.00813 | 0.0020376
22 | 0.0079895 | 0.0020024

## dtypes
| element | column | dtype
0 | bus | name | object
1 | bus | vn_kv | float64
2 | bus | type | object
3 | bus | zone | object
4 | bus | in_service | bool
5 | load | name | object
6 | load | bus | uint32
7 | load | p_mw | float64
8 | load | q_mvar | float64
9 | load | const_z_percent | float64
10 | load | const_i_percent | float64
11 | load | sn_mva | float64
12 | load | scaling | float64
13 | load | in_service | bool
14 | load | type | object
15 | ext_grid | name | object
16 | ext_grid | bus | uint32
17 | ext_grid | vm_pu | float64
18 | ext_grid | va_degree | float64
19 | ext_grid | slack_weight | float64
20 | ext_grid | in_service | bool
21 | line | name | object
22 | line | std_type | object
23 | line | from_bus | uint32
24 | line | to_bus | uint32
25 | line | length_km | float64
26 | line | r_ohm_per_km | float64
27 | line | x_ohm_per_km | float64
28 | line | c_nf_per_km | float64
29 | line | g_us_per_km | float64
30 | line | max_i_ka | float64
31 | line | df | float64
32 | line | parallel | uint32
33 | line | type | object
34 | line | in_service | bool
35 | trafo | name | object
36 | trafo | std_type | object
37 | trafo | hv_bus | uint32
38 | trafo | lv_bus | uint32
39 | trafo | sn_mva | float64
40 | trafo | vn_hv_kv | float64
41 | trafo | vn_lv_kv | float64
42 | trafo | vk_percent | float64
43 | trafo | vkr_percent | float64
44 | trafo | pfe_kw | float64
45 | trafo | i0_percent | float64
46 | trafo | shift_degree | float64
47 | trafo | tap_side | object
48 | trafo | tap_neutral | int32
49 | trafo | tap_min | int32
50 | trafo | tap_max | int32
51 | trafo | tap_step_percent | float64
52 | trafo | tap_step_degree | float64
53 | trafo | tap_pos | int32
54 | trafo | tap_phase_shifter | bool
55 | trafo | parallel | uint32
56 | trafo | df | float64
57 | trafo | in_service | bool
58 | line_geodata | coords | object
59 | bus_geodata | x | float64
60 | bus_geodata | y | float64
61 | bus_geodata | coords | object
62 | res_bus | vm_pu | float64
63 | res_bus | va_degree | float64
64 | res_bus | p_mw | float64
65 | res_bus | q_mvar | float64
66 | res_line | p_from_mw | float64
67 | res_line | q_from_mvar | float64
68 | res_line | p_to_mw | float64
69 | res_line | q_to_mvar | float64
70 | res_line | pl_mw | float64
71 | res_line | ql_mvar | float64
72 | res_line | i_from_ka | float64
73 | res_line | i_to_ka | float64
74 | res_line | i_ka | float64
75 | res_line | vm_from_pu | float64
76 | res_line | va_from_degree | float64
77 | res_line | vm_to_pu | float64
78 | res_line | va_to_degree | float64
79 | res_line | loading_percent | float64
80 | res_trafo | p_hv_mw | float64
81 | res_trafo | q_hv_mvar | float64
82 | res_trafo | p_lv_mw | float64
83 | res_trafo | q_lv_mvar | float64
84 | res_trafo | pl_mw | float64
85 | res_trafo | ql_mvar | float64
86 | res_trafo | i_hv_ka | float64
87 | res_trafo | i_lv_ka | float64
88 | res_trafo | vm_hv_pu | float64
89 | res_trafo | va_hv_degree | float64
90 | res_trafo | vm_lv_pu | float64
91 | res_trafo | va_lv_degree | float64
92 | res_trafo | loading_percent | float64
93 | res_ext_grid | p_mw | float64
94 | res_ext_grid | q_mvar | float64
95 | res_load | p_mw | float64
96 | res_load | q_mvar | float64

## parameters
| version | format_version | converged | OPF_converged | name | f_hz | sn_mva
0 | 2.14.6 | 2.14.0 | TRUE | FALSE |  | 50 | 1