## bus
| name | vn_kv | type | zone | in_service
0 | bus_LV_1631-205_0_3_node_0 | 0.4 | n |  | TRUE
1 | bus_LV_1631-205_0_3_node_1 | 0.4 | n |  | TRUE
2 | bus_LV_1631-205_0_3_node_2 | 0.4 | n |  | TRUE
3 | bus_LV_1631-205_0_3_node_3 | 0.4 | n |  | TRUE
4 | bus_LV_1631-205_0_3_node_33 | 0.4 | n |  | TRUE
5 | bus_LV_1631-205_0_3_node_6 | 0.4 | n |  | TRUE
6 | bus_LV_1631-205_0_3_node_31 | 0.4 | n |  | TRUE
7 | bus_LV_1631-205_0_3_node_34 | 0.4 | n |  | TRUE
8 | bus_LV_1631-205_0_3_node_11 | 0.4 | n |  | TRUE
9 | bus_LV_1631-205_0_3_node_8 | 0.4 | n |  | TRUE
10 | bus_LV_1631-205_0_3_node_39 | 0.4 | n |  | TRUE
11 | bus_LV_1631-205_0_3_node_10 | 0.4 | n |  | TRUE
12 | bus_LV_1631-205_0_3_node_36 | 0.4 | n |  | TRUE
13 | bus_LV_1631-205_0_3_node_7 | 0.4 | n |  | TRUE
14 | bus_LV_1631-205_0_3_node_5 | 0.4 | n |  | TRUE
15 | bus_LV_1631-205_0_3_node_9 | 0.4 | n |  | TRUE
16 | bus_LV_1631-205_0_3_node_17 | 0.4 | n |  | TRUE
17 | bus_LV_1631-205_0_3_node_30 | 0.4 | n |  | TRUE
18 | bus_LV_1631-205_0_3_node_26 | 0.4 | n |  | TRUE
19 | bus_LV_1631-205_0_3_node_32 | 0.4 | n |  | TRUE
20 | bus_LV_1631-205_0_3_node_42 | 0.4 | n |  | TRUE
21 | bus_LV_1631-205_0_3_node_35 | 0.4 | n |  | TRUE
22 | bus_LV_1631-205_0_3_node_28 | 0.4 | n |  | TRUE
23 | bus_LV_1631-205_0_3_node_15 | 0.4 | n |  | TRUE
24 | bus_LV_1631-205_0_3_node_23 | 0.4 | n |  | TRUE
25 | bus_LV_1631-205_0_3_node_12 | 0.4 | n |  | TRUE
26 | bus_LV_1631-205_0_3_node_13 | 0.4 | n |  | TRUE
27 | bus_LV_1631-205_0_3_node_14 | 0.4 | n |  | TRUE
28 | bus_LV_1631-205_0_3_node_16 | 0.4 | n |  | TRUE
29 | bus_LV_1631-205_0_3_node_29 | 0.4 | n |  | TRUE
30 | bus_LV_1631-205_0_3_node_18 | 0.4 | n |  | TRUE
31 | bus_LV_1631-205_0_3_node_19 | 0.4 | n |  | TRUE
32 | bus_LV_1631-205_0_3_node_20 | 0.4 | n |  | TRUE
33 | bus_LV_1631-205_0_3_node_21 | 0.4 | n |  | TRUE
34 | bus_LV_1631-205_0_3_node_22 | 0.4 | n |  | TRUE
35 | bus_LV_1631-205_0_3_node_24 | 0.4 | n |  | TRUE
36 | bus_LV_1631-205_0_3_node_25 | 0.4 | n |  | TRUE
37 | bus_LV_1631-205_0_3_node_27 | 0.4 | n |  | TRUE
38 | bus_LV_1631-205_0_3_node_47 | 0.4 | n |  | TRUE
39 | bus_LV_1631-205_0_3_node_45 | 0.4 | n |  | TRUE
40 | bus_LV_1631-205_0_3_node_46 | 0.4 | n |  | TRUE
41 | bus_LV_1631-205_0_3_node_37 | 0.4 | n |  | TRUE
42 | bus_LV_1631-205_0_3_node_38 | 0.4 | n |  | TRUE
43 | bus_LV_1631-205_0_3_node_44 | 0.4 | n |  | TRUE
44 | bus_LV_1631-205_0_3_node_40 | 0.4 | n |  | TRUE
45 | bus_LV_1631-205_0_3_node_41 | 0.4 | n |  | TRUE
46 | bus_MV_145_1_node_163 | 20 | n |  | TRUE

## load
| name | bus | p_mw | q_mvar | const_z_percent | const_i_percent | sn_mva | scaling | in_service | type
0 | LV_1631-205_0_3_load_0 | 0 | 0.0031787 | 0.00079666 | 0 | 0 |  | 1 | TRUE | wye
1 | LV_1631-205_0_3_load_2 | 2 | 0.0018126 | 0.00045429 | 0 | 0 |  | 1 | TRUE | wye
2 | LV_1631-205_0_3_load_33 | 4 | 0.0038317 | 0.00096031 | 0 | 0 |  | 1 | TRUE | wye
3 | LV_1631-205_0_3_load_31 | 6 | 0.016985 | 0.0042568 | 0 | 0 |  | 1 | TRUE | wye
4 | LV_1631-205_0_3_load_34 | 7 | 0.016979 | 0.0042553 | 0 | 0 |  | 1 | TRUE | wye
5 | LV_1631-205_0_3_load_39 | 10 | 0.0077678 | 0.0019468 | 0 | 0 |  | 1 | TRUE | wye
6 | LV_1631-205_0_3_load_36 | 12 | 0.0093466 | 0.0023425 | 0 | 0 |  | 1 | TRUE | wye
7 | LV_1631-205_0_3_load_7 | 13 | 0.0053175 | 0.0013327 | 0 | 0 |  | 1 | TRUE | wye
8 | LV_1631-205_0_3_load_5 | 14 | 0.0077597 | 0.0019448 | 0 | 0 |  | 1 | TRUE | wye
9 | LV_1631-205_0_3_load_30 | 17 | 0.0097789 | 0.0024508 | 0 | 0 |  | 1 | TRUE | wye
10 | LV_1631-205_0_3_load_26 | 18 | 0.0074889 | 0.0018769 | 0 | 0 |  | 1 | TRUE | wye
11 | LV_1631-205_0_3_load_32 | 19 | 0.0066509 | 0.0016669 | 0 | 0 |  | 1 | TRUE | wye
12 | LV_1631-205_0_3_load_42 | 20 | 0.0048096 | 0.0012054 | 0 | 0 |  | 1 | TRUE | wye
13 | LV_1631-205_0_3_load_35 | 21 | 0.0039027 | 0.00097812 | 0 | 0 |  | 1 | TRUE | wye
14 | LV_1631-205_0_3_load_28 | 22 | 0.029811 | 0.0074713 | 0 | 0 |  | 1 | TRUE | wye
15 | LV_1631-205_0_3_load_23 | 24 | 0.0025248 | 0.00063278 | 0 | 0 |  | 1 | TRUE | wye
16 | LV_1631-205_0_3_load_12 | 25 | 0.0046528 | 0.0011661 | 0 | 0 |  | 1 | TRUE | wye
17 | LV_1631-205_0_3_load_14 | 27 | 0.0039046 | 0.00097859 | 0 | 0 |  | 1 | TRUE | wye
18 | LV_1631-205_0_3_load_16 | 28 | 0.008908 | 0.0022326 | 0 | 0 |  | 1 | TRUE | wye
19 | LV_1631-205_0_3_load_29 | 29 | 0.0039932 | 0.0010008 | 0 | 0 |  | 1 | TRUE | wye
20 | LV_1631-205_0_3_load_18 | 30 | 0.0033472 | 0.00083888 | 0 | 0 |  | 1 | TRUE | wye
21 | LV_1631-205_0_3_load_19 | 31 | 0.0038352 | 0.00096119 | 0 | 0 |  | 1 | TRUE | wye
22 | LV_1631-205_0_3_load_21 | 33 | 0.003191 | 0.00079974 | 0 | 0 |  | 1 | TRUE | wye
23 | LV_1631-205_0_3_load_22 | 34 | 0.021745 | 0.0054497 | 0 | 0 |  | 1 | TRUE | wye
24 | LV_1631-205_0_3_load_24 | 35 | 0.0022264 | 0.00055799 | 0 | 0 |  | 1 | TRUE | wye
25 | LV_1631-205_0_3_load_47 | 38 | 0.0093424 | 0.0023414 | 0 | 0 |  | 1 | TRUE | wye
26 | LV_1631-205_0_3_load_45 | 39 | 0.0018696 | 0.00046858 | 0 | 0 |  | 1 | TRUE | wye
27 | LV_1631-205_0_3_load_46 | 40 | 0.005139 | 0.001288 | 0 | 0 |  | 1 | TRUE | wye
28 | LV_1631-205_0_3_load_37 | 41 | 0.0029024 | 0.0007274 | 0 | 0 |  | 1 | TRUE | wye
29 | LV_1631-205_0_3_load_44 | 43 | 0.0023118 | 0.00057938 | 0 | 0 |  | 1 | TRUE | wye
30 | LV_1631-205_0_3_load_40 | 44 | 0.0042558 | 0.0010666 | 0 | 0 |  | 1 | TRUE | wye
31 | LV_1631-205_0_3_load_41 | 45 | 0.0054853 | 0.0013747 | 0 | 0 |  | 1 | TRUE | wye

## ext_grid
| name | bus | vm_pu | va_degree | slack_weight | in_service
0 |  | 22 | 1 | 0 | 1 | TRUE

## line
| name | std_type | from_bus | to_bus | length_km | r_ohm_per_km | x_ohm_per_km | c_nf_per_km | g_us_per_km | max_i_ka | df | parallel | type | in_service
0 | LV_1631-205_0_3_line_0 | NAYY 4x150 SE | 0 | 1 | 0.019358 | 0.208 | 0.08 | 261 | 0 | 0.27 | 1 | 1 | cs | TRUE
1 | LV_1631-205_0_3_line_1 | NAYY 4x150 SE | 0 | 2 | 0.0074378 | 0.208 | 0.08 | 261 | 0 | 0.27 | 1 | 1 | cs | TRUE
2 | LV_1631-205_0_3_line_2 | NAYY 4x150 SE | 1 | 3 | 0.016822 | 0.208 | 0.08 | 261 | 0 | 0.27 | 1 | 1 | cs | TRUE
3 | LV_1631-205_0_3_line_3 | NAYY 4x150 SE | 3 | 4 | 0.010872 | 0.208 | 0.08 | 261 | 0 | 0.27 | 1 | 2 | cs | TRUE
4 | LV_1631-205_0_3_line_4 | NAYY 4x150 SE | 3 | 5 | 0.025577 | 0.208 | 0.08 | 261 | 0 | 0.27 | 1 | 2 | cs | TRUE
5 | LV_1631-205_0_3_line_5 | NAYY 4x150 SE | 3 | 6 | 0.012936 | 0.208 | 0.08 | 261 | 0 | 0.27 | 1 | 1 | cs | TRUE
6 | LV_1631-205_0_3_line_6 | NAYY 4x150 SE | 4 | 7 | 0.017091 | 0.208 | 0.08 | 261 | 0 | 0.27 | 1 | 2 | cs | TRUE
7 | LV_1631-205_0_3_line_7 | NAYY 4x150 SE | 5 | 13 | 0.017152 | 0.208 | 0.08 | 261 | 0 | 0.27 | 1 | 2 | cs | TRUE
8 | LV_1631-205_0_3_line_8 | NAYY 4x150 SE | 5 | 14 | 0.0053666 | 0.208 | 0.08 | 261 | 0 | 0.27 | 1 | 1 | cs | TRUE
9 | LV_1631-205_0_3_line_9 | NAYY 4x150 SE | 6 | 19 | 0.004692 | 0.208 | 0.08 | 261 | 0 | 0.27 | 1 | 1 | cs | TRUE
10 | LV_1631-205_0_3_line_10 | NAYY 4x150 SE | 7 | 8 | 0.0026745 | 0.208 | 0.08 | 261 | 0 | 0.27 | 1 | 1 | cs | TRUE
11 | LV_1631-205_0_3_line_11 | NAYY 4x150 SE | 8 | 9 | 0.015402 | 0.208 | 0.08 | 261 | 0 | 0.27 | 1 | 1 | cs | TRUE
12 | LV_1631-205_0_3_line_12 | NAYY 4x150 SE | 9 | 10 | 0.0079008 | 0.208 | 0.08 | 261 | 0 | 0.27 | 1 | 1 | cs | TRUE
13 | LV_1631-205_0_3_line_13 | NAYY 4x150 SE | 9 | 11 | 0.048679 | 0.208 | 0.08 | 261 | 0 | 0.27 | 1 | 1 | cs | TRUE
14 | LV_1631-205_0_3_line_14 | NAYY 4x150 SE | 9 | 12 | 0.014241 | 0.208 | 0.08 | 261 | 0 | 0.27 | 1 | 1 | cs | TRUE
15 | LV_1631-205_0_3_line_15 | NAYY 4x150 SE | 10 | 20 | 0.014243 | 0.208 | 0.08 | 261 | 0 | 0.27 | 1 | 1 | cs | TRUE
16 | LV_1631-205_0_3_line_16 | NAYY 4x150 SE | 11 | 18 | 0.014707 | 0.208 | 0.08 | 261 | 0 | 0.27 | 1 | 1 | cs | TRUE
17 | LV_1631-205_0_3_line_17 | NAYY 4x150 SE | 12 | 21 | 0.013614 | 0.208 | 0.08 | 261 | 0 | 0.27 | 1 | 1 | cs | TRUE
18 | LV_1631-205_0_3_line_18 | NAYY 4x150 SE | 13 | 17 | 0.005769 | 0.208 | 0.08 | 261 | 0 | 0.27 | 1 | 2 | cs | TRUE
19 | LV_1631-205_0_3_line_19 | NAYY 4x150 SE | 15 | 16 | 0.014663 | 0.208 | 0.08 | 261 | 0 | 0.27 | 1 | 2 | cs | TRUE
20 | LV_1631-205_0_3_line_20 | NAYY 4x150 SE | 15 | 17 | 0.0070474 | 0.208 | 0.08 | 261 | 0 | 0.27 | 1 | 2 | cs | TRUE
21 | LV_1631-205_0_3_line_21 | NAYY 4x150 SE | 16 | 22 | 0.020062 | 0.208 | 0.08 | 261 | 0 | 0.27 | 1 | 2 | cs | TRUE
22 | LV_1631-205_0_3_line_22 | NAYY 4x150 SE | 16 | 23 | 0.005475 | 0.208 | 0.08 | 261 | 0 | 0.27 | 1 | 1 | cs | TRUE
23 | LV_1631-205_0_3_line_23 | NAYY 4x150 SE | 18 | 24 | 0.011583 | 0.208 | 0.08 | 261 | 0 | 0.27 | 1 | 1 | cs | TRUE
24 | LV_1631-205_0_3_line_24 | NAYY 4x150 SE | 20 | 44 | 0.0011202 | 0.208 | 0.08 | 261 | 0 | 0.27 | 1 | 1 | cs | TRUE
25 | LV_1631-205_0_3_line_25 | NAYY 4x150 SE | 21 | 41 | 0.0061633 | 0.208 | 0.08 | 261 | 0 | 0.27 | 1 | 1 | cs | TRUE
26 | LV_1631-205_0_3_line_26 | NAYY 4x150 SE | 22 | 29 | 0.00078073 | 0.208 | 0.08 | 261 | 0 | 0.27 | 1 | 1 | cs | TRUE
27 | LV_1631-205_0_3_line_27 | NAYY 4x150 SE | 23 | 28 | 0.012108 | 0.208 | 0.08 | 261 | 0 | 0.27 | 1 | 1 | cs | TRUE
28 | LV_1631-205_0_3_line_28 | NAYY 4x150 SE | 23 | 27 | 0.010131 | 0.208 | 0.08 | 261 | 0 | 0.27 | 1 | 1 | cs | TRUE
29 | LV_1631-205_0_3_line_29 | NAYY 4x150 SE | 24 | 35 | 0.004642 | 0.208 | 0.08 | 261 | 0 | 0.27 | 1 | 1 | cs | TRUE
30 | LV_1631-205_0_3_line_30 | NAYY 4x150 SE | 24 | 34 | 0.01522 | 0.208 | 0.08 | 261 | 0 | 0.27 | 1 | 1 | cs | TRUE
31 | LV_1631-205_0_3_line_31 | NAYY 4x150 SE | 25 | 26 | 0.0083115 | 0.208 | 0.08 | 261 | 0 | 0.27 | 1 | 1 | cs | TRUE
32 | LV_1631-205_0_3_line_32 | NAYY 4x150 SE | 26 | 27 | 0.0082369 | 0.208 | 0.08 | 261 | 0 | 0.27 | 1 | 1 | cs | TRUE
33 | LV_1631-205_0_3_line_33 | NAYY 4x150 SE | 30 | 31 | 0.03236 | 0.208 | 0.08 | 261 | 0 | 0.27 | 1 | 1 | cs | TRUE
34 | LV_1631-205_0_3_line_34 | NAYY 4x150 SE | 30 | 32 | 0.014121 | 0.208 | 0.08 | 261 | 0 | 0.27 | 1 | 1 | cs | TRUE
35 | LV_1631-205_0_3_line_35 | NAYY 4x150 SE | 32 | 33 | 0.023258 | 0.208 | 0.08 | 261 | 0 | 0.27 | 1 | 1 | cs | TRUE
36 | LV_1631-205_0_3_line_36 | NAYY 4x150 SE | 33 | 34 | 0.017487 | 0.208 | 0.08 | 261 | 0 | 0.27 | 1 | 1 | cs | TRUE
37 | LV_1631-205_0_3_line_37 | NAYY 4x150 SE | 35 | 36 | 0.014345 | 0.208 | 0.08 | 261 | 0 | 0.27 | 1 | 1 | cs | TRUE
38 | LV_1631-205_0_3_line_38 | NAYY 4x150 SE | 36 | 37 | 0.043349 | 0.208 | 0.08 | 261 | 0 | 0.27 | 1 | 1 | cs | TRUE
39 | LV_1631-205_0_3_line_39 | NAYY 4x150 SE | 37 | 38 | 0.11368 | 0.208 | 0.08 | 261 | 0 | 0.27 | 1 | 1 | cs | TRUE
40 | LV_1631-205_0_3_line_40 | NAYY 4x150 SE | 37 | 39 | 0.006095 | 0.208 | 0.08 | 261 | 0 | 0.27 | 1 | 1 | cs | TRUE
41 | LV_1631-205_0_3_line_41 | NAYY 4x150 SE | 39 | 40 | 0.0054178 | 0.208 | 0.08 | 261 | 0 | 0.27 | 1 | 1 | cs | TRUE
42 | LV_1631-205_0_3_line_42 | NAYY 4x150 SE | 41 | 42 | 0.060431 | 0.208 | 0.08 | 261 | 0 | 0.27 | 1 | 1 | cs | TRUE
43 | LV_1631-205_0_3_line_43 | NAYY 4x150 SE | 42 | 43 | 0.020895 | 0.208 | 0.08 | 261 | 0 | 0.27 | 1 | 1 | cs | TRUE
44 | LV_1631-205_0_3_line_44 | NAYY 4x150 SE | 44 | 45 | 0.012434 | 0.208 | 0.08 | 261 | 0 | 0.27 | 1 | 1 | cs | TRUE

## trafo
| name | std_type | hv_bus | lv_bus | sn_mva | vn_hv_kv | vn_lv_kv | vk_percent | vkr_percent | pfe_kw | i0_percent | shift_degree | tap_side | tap_neutral | tap_min | tap_max | tap_step_percent | tap_step_degree | tap_pos | tap_phase_shifter | parallel | df | in_service
0 | LV_1631-205_0_3_trafo_28 | 0.25 MVA 20/0.4 kV | 46 | 22 | 0.25 | 20 | 0.4 | 6 | 1.44 | 0.8 | 0.32 | 150 | hv | 0 | -2 | 2 | 2.5 | 0 | 0 | FALSE | 1 | 1 | TRUE

## line_geodata
| x0 | y0 | x1 | y1 | x2 | y2 | x3 | y3 | x4 | y4 | x5 | y5 | x6 | y6 | x7 | y7 | x8 | y8 | x9 | y9 | x10 | y10 | x11 | y11 | x12 | y12
0 | 2730420.343 | 1204890.7878 | 2730401.5308 | 1204886.2235
1 | 2730394.3027 | 1204884.4698 | 2730401.5308 | 1204886.2235
2 | 2730424.5637 | 1204874.5562 | 2730422.7081 | 1204884.2454 | 2730420.343 | 1204890.7878
3 | 2730424.5637 | 1204874.5562 | 2730425.7214 | 1204863.7462
4 | 2730424.5637 | 1204874.5562 | 2730435.4442 | 1204876.7288 | 2730437.3803 | 1204879.0173 | 2730440.3416 | 1204890.1129
5 | 2730424.5637 | 1204874.5562 | 2730411.9804 | 1204871.5557
6 | 2730429.4115 | 1204847.0617 | 2730425.7779 | 1204863.2183 | 2730425.7214 | 1204863.7462
7 | 2730440.3416 | 1204890.1129 | 2730451.3296 | 1204892.5882 | 2730454.2629 | 1204891.3846 | 2730455.7753 | 1204889.7386 | 2730455.911 | 1204889.2758
8 | 2730440.3416 | 1204890.1129 | 2730439.5937 | 1204895.4271
9 | 2730407.4163 | 1204870.4674 | 2730411.9804 | 1204871.5557
10 | 2730429.9932 | 1204844.4512 | 2730429.8493 | 1204845.1153 | 2730429.4115 | 1204847.0617
11 | 2730429.9932 | 1204844.4512 | 2730431.1904 | 1204839.1177 | 2730432.893 | 1204831.5489 | 2730433.3732 | 1204829.4244
12 | 2730433.3732 | 1204829.4244 | 2730435.8718 | 1204821.9291
13 | 2730433.3732 | 1204829.4244 | 2730432.893 | 1204831.5489 | 2730435.9947 | 1204832.3951 | 2730440.7607 | 1204833.6891 | 2730443.9988 | 1204834.5605 | 2730447.9621 | 1204832.8902 | 2730456.9461 | 1204826.7817 | 2730467.6903 | 1204822.3129 | 2730471.9739 | 1204820.961 | 2730475.6315 | 1204820.396
14 | 2730433.3732 | 1204829.4244 | 2730419.9922 | 1204826.4076 | 2730419.4708 | 1204826.353
15 | 2730435.8718 | 1204821.9291 | 2730438.6099 | 1204813.7154 | 2730440.3119 | 1204808.3957
16 | 2730475.6315 | 1204820.396 | 2730476.7847 | 1204820.21 | 2730490.3057 | 1204819.5108
17 | 2730405.9182 | 1204825.2167 | 2730408.3222 | 1204825.1852 | 2730419.4708 | 1204826.353
18 | 2730457.534 | 1204883.7398 | 2730455.911 | 1204889.2758
19 | 2730459.5168 | 1204876.9771 | 2730473.7258 | 1204880.7571
20 | 2730459.5168 | 1204876.9771 | 2730457.534 | 1204883.7398
21 | 2730473.7258 | 1204880.7571 | 2730477.092 | 1204876.4606 | 2730480.8706 | 1204862.3544
22 | 2730473.7258 | 1204880.7571 | 2730479.0294 | 1204882.1741
23 | 2730501.8731 | 1204818.9127 | 2730490.3057 | 1204819.5108
24 | 2730440.6533 | 1204807.3287 | 2730440.3119 | 1204808.3957
25 | 2730405.9182 | 1204825.2167 | 2730399.7554 | 1204825.2974
26 | 2730481.6284 | 1204862.5422 | 2730480.8706 | 1204862.3544 | 2730480.8706 | 1204862.3544
27 | 2730479.0294 | 1204882.1741 | 2730475.9955 | 1204893.8947
28 | 2730479.0294 | 1204882.1741 | 2730488.8198 | 1204884.7789
29 | 2730501.8731 | 1204818.9127 | 2730501.4998 | 1204814.2857
30 | 2730501.8731 | 1204818.9127 | 2730501.8159 | 1204834.1323
31 | 2730494.7026 | 1204890.334 | 2730493.7729 | 1204898.5933
32 | 2730494.7026 | 1204890.334 | 2730492.9428 | 1204887.6379 | 2730488.8198 | 1204884.7789
33 | 2730534.096 | 1204858.6489 | 2730538.5425 | 1204852.4737 | 2730547.9859 | 1204838.5915 | 2730548.1354 | 1204830.6324
34 | 2730523.1134 | 1204867.248 | 2730529.108 | 1204863.8652 | 2730533.1271 | 1204859.9945 | 2730534.096 | 1204858.6489
35 | 2730523.1134 | 1204867.248 | 2730507.2318 | 1204850.2571
36 | 2730501.8159 | 1204834.1323 | 2730501.8036 | 1204837.4034 | 2730502.1948 | 1204840.3921 | 2730503.7502 | 1204845.1297 | 2730506.4121 | 1204849.3801 | 2730507.2318 | 1204850.2571
37 | 2730500.3464 | 1204799.9868 | 2730501.4998 | 1204814.2857
38 | 2730500.3464 | 1204799.9868 | 2730508.3524 | 1204797.8934 | 2730529.7991 | 1204783.5621 | 2730538.3384 | 1204779.7013
39 | 2730575.0785 | 1204801.3436 | 2730576.1184 | 1204786.5103 | 2730576.6461 | 1204781.1732 | 2730578.8074 | 1204768.6551 | 2730582.4474 | 1204756.0248 | 2730582.3967 | 1204751.3868 | 2730580.8457 | 1204747.4943 | 2730578.1422 | 1204745.1444 | 2730573.6734 | 1204744.1793 | 2730568.6236 | 1204746.4596 | 2730550.7402 | 1204766.2619 | 2730544.1114 | 1204775.324 | 2730538.3384 | 1204779.7013
40 | 2730538.3384 | 1204779.7013 | 2730540.0295 | 1204784.4975 | 2730539.7442 | 1204785.4658
41 | 2730538.2128 | 1204790.6626 | 2730539.7442 | 1204785.4658
42 | 2730339.648 | 1204824.5299 | 2730349.6213 | 1204826.7827 | 2730372.2648 | 1204826.966 | 2730388.5989 | 1204825.4436 | 2730399.7554 | 1204825.2974
43 | 2730339.648 | 1204824.5299 | 2730323.3908 | 1204837.6571
44 | 2730440.6533 | 1204807.3287 | 2730444.4422 | 1204795.4862

## bus_geodata
| x | y | coords
0 | 2730401.5308 | 1204886.2235
1 | 2730420.343 | 1204890.7878
2 | 2730394.3027 | 1204884.4698
3 | 2730424.5637 | 1204874.5562
4 | 2730425.7214 | 1204863.7462
5 | 2730440.3416 | 1204890.1129
6 | 2730411.9804 | 1204871.5557
7 | 2730429.4115 | 1204847.0617
8 | 2730429.9932 | 1204844.4512
9 | 2730433.3732 | 1204829.4244
10 | 2730435.8718 | 1204821.9291
11 | 2730475.6315 | 1204820.396
12 | 2730419.4708 | 1204826.353
13 | 2730455.911 | 1204889.2758
14 | 2730439.5937 | 1204895.4271
15 | 2730459.5168 | 1204876.9771
16 | 2730473.7258 | 1204880.7571
17 | 2730457.534 | 1204883.7398
18 | 2730490.3057 | 1204819.5108
19 | 2730407.4163 | 1204870.4674
20 | 2730440.3119 | 1204808.3957
21 | 2730405.9182 | 1204825.2167
22 | 2730480.8706 | 1204862.3544
23 | 2730479.0294 | 1204882.1741
24 | 2730501.8731 | 1204818.9127
25 | 2730493.7729 | 1204898.5933
26 | 2730494.7026 | 1204890.334
27 | 2730488.8198 | 1204884.7789
28 | 2730475.9955 | 1204893.8947
29 | 2730481.6284 | 1204862.5422
30 | 2730534.096 | 1204858.6489
31 | 2730548.1354 | 1204830.6324
32 | 2730523.1134 | 1204867.248
33 | 2730507.2318 | 1204850.2571
34 | 2730501.8159 | 1204834.1323
35 | 2730501.4998 | 1204814.2857
36 | 2730500.3464 | 1204799.9868
37 | 2730538.3384 | 1204779.7013
38 | 2730575.0785 | 1204801.3436
39 | 2730539.7442 | 1204785.4658
40 | 2730538.2128 | 1204790.6626
41 | 2730399.7554 | 1204825.2974
42 | 2730339.648 | 1204824.5299
43 | 2730323.3908 | 1204837.6571
44 | 2730440.6533 | 1204807.3287
45 | 2730444.4422 | 1204795.4862
46 | 2730485.5937 | 1204863.5251

## line_std_types
| c_nf_per_km | r_ohm_per_km | x_ohm_per_km | max_i_ka | type | q_mm2 | alpha | voltage_rating
NAYY 4x50 SE | 210 | 0.642 | 0.083 | 0.142 | cs | 50 | 0.00403 | LV
NAYY 4x120 SE | 264 | 0.225 | 0.08 | 0.242 | cs | 120 | 0.00403 | LV
NAYY 4x150 SE | 261 | 0.208 | 0.08 | 0.27 | cs | 150 | 0.00403 | LV
NA2XS2Y 1x95 RM/25 12/20 kV | 216 | 0.313 | 0.132 | 0.252 | cs | 95 | 0.00403 | MV
NA2XS2Y 1x185 RM/25 12/20 kV | 273 | 0.161 | 0.117 | 0.362 | cs | 185 | 0.00403 | MV
NA2XS2Y 1x240 RM/25 12/20 kV | 304 | 0.122 | 0.112 | 0.421 | cs | 240 | 0.00403 | MV
NA2XS2Y 1x95 RM/25 6/10 kV | 315 | 0.313 | 0.123 | 0.249 | cs | 95 | 0.00403 | MV
NA2XS2Y 1x185 RM/25 6/10 kV | 406 | 0.161 | 0.11 | 0.358 | cs | 185 | 0.00403 | MV
NA2XS2Y 1x240 RM/25 6/10 kV | 456 | 0.122 | 0.105 | 0.416 | cs | 240 | 0.00403 | MV
NA2XS2Y 1x150 RM/25 12/20 kV | 250 | 0.206 | 0.116 | 0.319 | cs | 150 | 0.00403 | MV
NA2XS2Y 1x120 RM/25 12/20 kV | 230 | 0.253 | 0.119 | 0.283 | cs | 120 | 0.00403 | MV
NA2XS2Y 1x70 RM/25 12/20 kV | 190 | 0.443 | 0.132 | 0.22 | cs | 70 | 0.00403 | MV
NA2XS2Y 1x150 RM/25 6/10 kV | 360 | 0.206 | 0.11 | 0.315 | cs | 150 | 0.00403 | MV
NA2XS2Y 1x120 RM/25 6/10 kV | 340 | 0.253 | 0.113 | 0.28 | cs | 120 | 0.00403 | MV
NA2XS2Y 1x70 RM/25 6/10 kV | 280 | 0.443 | 0.123 | 0.217 | cs | 70 | 0.00403 | MV
N2XS(FL)2Y 1x120 RM/35 64/110 kV | 112 | 0.153 | 0.166 | 0.366 | cs | 120 | 0.00393 | HV
N2XS(FL)2Y 1x185 RM/35 64/110 kV | 125 | 0.099 | 0.156 | 0.457 | cs | 185 | 0.00393 | HV
N2XS(FL)2Y 1x240 RM/35 64/110 kV | 135 | 0.075 | 0.149 | 0.526 | cs | 240 | 0.00393 | HV
N2XS(FL)2Y 1x300 RM/35 64/110 kV | 144 | 0.06 | 0.144 | 0.588 | cs | 300 | 0.00393 | HV
15-AL1/3-ST1A 0.4 | 11 | 1.8769 | 0.35 | 0.105 | ol | 16 | 0.00403 | LV
24-AL1/4-ST1A 0.4 | 11.25 | 1.2012 | 0.335 | 0.14 | ol | 24 | 0.00403 | LV
48-AL1/8-ST1A 0.4 | 12.2 | 0.5939 | 0.3 | 0.21 | ol | 48 | 0.00403 | LV
94-AL1/15-ST1A 0.4 | 13.2 | 0.306 | 0.29 | 0.35 | ol | 94 | 0.00403 | LV
34-AL1/6-ST1A 10.0 | 9.7 | 0.8342 | 0.36 | 0.17 | ol | 34 | 0.00403 | MV
48-AL1/8-ST1A 10.0 | 10.1 | 0.5939 | 0.35 | 0.21 | ol | 48 | 0.00403 | MV
70-AL1/11-ST1A 10.0 | 10.4 | 0.4132 | 0.339 | 0.29 | ol | 70 | 0.00403 | MV
94-AL1/15-ST1A 10.0 | 10.75 | 0.306 | 0.33 | 0.35 | ol | 94 | 0.00403 | MV
122-AL1/20-ST1A 10.0 | 11.1 | 0.2376 | 0.323 | 0.41 | ol | 122 | 0.00403 | MV
149-AL1/24-ST1A 10.0 | 11.25 | 0.194 | 0.315 | 0.47 | ol | 149 | 0.00403 | MV
34-AL1/6-ST1A 20.0 | 9.15 | 0.8342 | 0.382 | 0.17 | ol | 34 | 0.00403 | MV
48-AL1/8-ST1A 20.0 | 9.5 | 0.5939 | 0.372 | 0.21 | ol | 48 | 0.00403 | MV
70-AL1/11-ST1A 20.0 | 9.7 | 0.4132 | 0.36 | 0.29 | ol | 70 | 0.00403 | MV
94-AL1/15-ST1A 20.0 | 10 | 0.306 | 0.35 | 0.35 | ol | 94 | 0.00403 | MV
122-AL1/20-ST1A 20.0 | 10.3 | 0.2376 | 0.344 | 0.41 | ol | 122 | 0.00403 | MV
149-AL1/24-ST1A 20.0 | 10.5 | 0.194 | 0.337 | 0.47 | ol | 149 | 0.00403 | MV
184-AL1/30-ST1A 20.0 | 10.75 | 0.1571 | 0.33 | 0.535 | ol | 184 | 0.00403 | MV
243-AL1/39-ST1A 20.0 | 11 | 0.1188 | 0.32 | 0.645 | ol | 243 | 0.00403 | MV
48-AL1/8-ST1A 110.0 | 8 | 0.5939 | 0.46 | 0.21 | ol | 48 | 0.00403 | HV
70-AL1/11-ST1A 110.0 | 8.4 | 0.4132 | 0.45 | 0.29 | ol | 70 | 0.00403 | HV
94-AL1/15-ST1A 110.0 | 8.65 | 0.306 | 0.44 | 0.35 | ol | 94 | 0.00403 | HV
122-AL1/20-ST1A 110.0 | 8.5 | 0.2376 | 0.43 | 0.41 | ol | 122 | 0.00403 | HV
149-AL1/24-ST1A 110.0 | 8.75 | 0.194 | 0.41 | 0.47 | ol | 149 | 0.00403 | HV
184-AL1/30-ST1A 110.0 | 8.8 | 0.1571 | 0.4 | 0.535 | ol | 184 | 0.00403 | HV
243-AL1/39-ST1A 110.0 | 9 | 0.1188 | 0.39 | 0.645 | ol | 243 | 0.00403 | HV
305-AL1/39-ST1A 110.0 | 9.2 | 0.0949 | 0.38 | 0.74 | ol | 305 | 0.00403 | HV
490-AL1/64-ST1A 110.0 | 9.75 | 0.059 | 0.37 | 0.96 | ol | 490 | 0.00403 | HV
679-AL1/86-ST1A 110.0 | 9.95 | 0.042 | 0.36 | 1.15 | ol | 679 | 0.00403 | HV
490-AL1/64-ST1A 220.0 | 10 | 0.059 | 0.285 | 0.96 | ol | 490 | 0.00403 | HV
679-AL1/86-ST1A 220.0 | 11.7 | 0.042 | 0.275 | 1.15 | ol | 679 | 0.00403 | HV
490-AL1/64-ST1A 380.0 | 11 | 0.059 | 0.253 | 0.96 | ol | 490 | 0.00403 | HV
679-AL1/86-ST1A 380.0 | 14.6 | 0.042 | 0.25 | 1.15 | ol | 679 | 0.00403 | HV

## trafo_std_types
| i0_percent | pfe_kw | vkr_percent | sn_mva | vn_lv_kv | vn_hv_kv | vk_percent | shift_degree | vector_group | tap_side | tap_neutral | tap_min | tap_max | tap_step_degree | tap_step_percent | tap_phase_shifter
160 MVA 380/110 kV | 0.06 | 60 | 0.25 | 160 | 110 | 380 | 12.2 | 0 | Yy0 | hv | 0 | -9 | 9 | 0 | 1.5 | FALSE
100 MVA 220/110 kV | 0.06 | 55 | 0.26 | 100 | 110 | 220 | 12 | 0 | Yy0 | hv | 0 | -9 | 9 | 0 | 1.5 | FALSE
63 MVA 110/20 kV | 0.04 | 22 | 0.32 | 63 | 20 | 110 | 18 | 150 | YNd5 | hv | 0 | -9 | 9 | 0 | 1.5 | FALSE
40 MVA 110/20 kV | 0.05 | 18 | 0.34 | 40 | 20 | 110 | 16.2 | 150 | YNd5 | hv | 0 | -9 | 9 | 0 | 1.5 | FALSE
25 MVA 110/20 kV | 0.07 | 14 | 0.41 | 25 | 20 | 110 | 12 | 150 | YNd5 | hv | 0 | -9 | 9 | 0 | 1.5 | FALSE
63 MVA 110/10 kV | 0.04 | 22 | 0.32 | 63 | 10 | 110 | 18 | 150 | YNd5 | hv | 0 | -9 | 9 | 0 | 1.5 | FALSE
40 MVA 110/10 kV | 0.05 | 18 | 0.34 | 40 | 10 | 110 | 16.2 | 150 | YNd5 | hv | 0 | -9 | 9 | 0 | 1.5 | FALSE
25 MVA 110/10 kV | 0.07 | 14 | 0.41 | 25 | 10 | 110 | 12 | 150 | YNd5 | hv | 0 | -9 | 9 | 0 | 1.5 | FALSE
0.25 MVA 20/0.4 kV | 0.32 | 0.8 | 1.44 | 0.25 | 0.4 | 20 | 6 | 150 | Yzn5 | hv | 0 | -2 | 2 | 0 | 2.5 | FALSE
0.4 MVA 20/0.4 kV | 0.3375 | 1.35 | 1.425 | 0.4 | 0.4 | 20 | 6 | 150 | Dyn5 | hv | 0 | -2 | 2 | 0 | 2.5 | FALSE
0.63 MVA 20/0.4 kV | 0.2619 | 1.65 | 1.206 | 0.63 | 0.4 | 20 | 6 | 150 | Dyn5 | hv | 0 | -2 | 2 | 0 | 2.5 | FALSE
0.25 MVA 10/0.4 kV | 0.24 | 0.6 | 1.2 | 0.25 | 0.4 | 10 | 4 | 150 | Dyn5 | hv | 0 | -2 | 2 | 0 | 2.5 | FALSE
0.4 MVA 10/0.4 kV | 0.2375 | 0.95 | 1.325 | 0.4 | 0.4 | 10 | 4 | 150 | Dyn5 | hv | 0 | -2 | 2 | 0 | 2.5 | FALSE
0.63 MVA 10/0.4 kV | 0.1873 | 1.18 | 1.0794 | 0.63 | 0.4 | 10 | 4 | 150 | Dyn5 | hv | 0 | -2 | 2 | 0 | 2.5 | FALSE

## trafo3w_std_types
| sn_hv_mva | sn_mv_mva | sn_lv_mva | vn_hv_kv | vn_mv_kv | vn_lv_kv | vk_hv_percent | vk_mv_percent | vk_lv_percent | vkr_hv_percent | vkr_mv_percent | vkr_lv_percent | pfe_kw | i0_percent | shift_mv_degree | shift_lv_degree | vector_group | tap_side | tap_neutral | tap_min | tap_max | tap_step_percent
63/25/38 MVA 110/20/10 kV | 63 | 25 | 38 | 110 | 20 | 10 | 10.4 | 10.4 | 10.4 | 0.28 | 0.32 | 0.35 | 35 | 0.89 | 0 | 0 | YN0yn0yn0 | hv | 0 | -10 | 10 | 1.2
63/25/38 MVA 110/10/10 kV | 63 | 25 | 38 | 110 | 10 | 10 | 10.4 | 10.4 | 10.4 | 0.28 | 0.32 | 0.35 | 35 | 0.89 | 0 | 0 | YN0yn0yn0 | hv | 0 | -10 | 10 | 1.2

## fuse_std_types
| fuse_type | i_rated_a | t_avg | t_min | t_total | x_avg | x_min | x_total
HV 100A | HV 100A | 100 | 0 | [10.0, 3.64, 0.854, 0.281, 0.1, 0.0531, 0.022, 0.01] | [10.0, 4.267, 1.21, 0.403, 0.1, 0.058, 0.022, 0.01] | 0 | [300.0, 350.0, 450.0, 550.0, 700.0, 850.0, 1200.0, 1752.0] | [600.0, 700.0, 900.0, 1150.0, 1665.0, 2000.0, 3000.0, 4313.0]
HV 10A | HV 10A | 10 | 0 | [10.0, 1675.0, 0.344, 0.156, 0.1, 0.0417, 0.0171, 0.01] | [10.0, 1.3, 0.3, 0.155, 0.1, 0.0555, 0.023, 0.01] | 0 | [30.0, 32.0, 35.0, 37.0, 39.0, 50.0, 70.0, 88.0] | [60.0, 70.0, 80.0, 87.0, 94.0, 110.0, 150.0, 216.0]
HV 125A | HV 125A | 125 | 0 | [10.0, 1.82, 0.344, 0.1, 0.0467, 0.0269, 0.01] | [10.0, 2.478, 0.426, 0.1, 0.0427, 0.0211, 0.01] | 0 | [375.0, 500.0, 700.0, 925.0, 1200.0, 1500.0, 2341.0] | [750.0, 1000.0, 1500.0, 2200.0, 3000.0, 4000.0, 5765.0]
HV 160A | HV 160A | 160 | 0 | [10.0, 4.15, 1.03, 0.198, 0.1, 0.051, 0.0172, 0.01] | [10.0, 2.3, 0.734, 0.274, 0.1, 0.046, 0.0177, 0.01] | 0 | [480.0, 550.0, 700.0, 1000.0, 1260.0, 1600.0, 2500.0, 3227.0] | [960.0, 1300.0, 1700.0, 2200.0, 2996.0, 4000.0, 6000.0, 7946.0]
HV 16A | HV 16A | 16 | 0 | [10.0, 0.352, 0.164, 0.1, 0.0649, 0.0342, 0.01] | [10.0, 2.34, 0.722, 0.181, 0.1, 0.055, 0.0296, 0.01] | 0 | [48.0, 60.0, 65.0, 71.0, 80.0, 100.0, 162.0] | [96.0, 110.0, 125.0, 150.0, 168.0, 200.0, 250.0, 398.0]
HV 200A | HV 200A | 200 | 0 | [10.0, 4.267, 1.21, 0.403, 0.1, 0.058, 0.022, 0.01] | [10.0, 3.73, 1.654, 0.328, 0.1, 0.0531, 0.019, 0.01] | 0 | [600.0, 700.0, 900.0, 1150.0, 1665.0, 2000.0, 3000.0, 4313.0] | [1200.0, 1500.0, 1800.0, 2700.0, 3960.0, 5000.0, 7500.0, 10620.0]
HV 20A | HV 20A | 20 | 0 | [10.0, 1.3, 0.3, 0.155, 0.1, 0.0555, 0.023, 0.01] | [10.0, 1.3, 0.161, 0.1, 0.0611, 0.0399, 0.0141, 0.01] | 0 | [60.0, 70.0, 80.0, 87.0, 94.0, 110.0, 150.0, 216.0] | [120.0, 150.0, 200.0, 223.0, 260.0, 300.0, 450.0, 532.0]
HV 25A | HV 25A | 25 | 0 | [10.0, 2.512, 0.833, 0.299, 0.1, 0.0372, 0.0223, 0.01] | [10.0, 3.125, 0.597, 0.198, 0.1, 0.0378, 0.022, 0.01] | 0 | [75.0, 82.0, 90.0, 100.0, 124.0, 170.0, 200.0, 289.0] | [150.0, 170.0, 210.0, 250.0, 294.0, 400.0, 500.0, 711.0]
HV 31.5A | HV 31.5A | 31.5 | 0 | [10.0, 2.34, 0.722, 0.181, 0.1, 0.055, 0.0296, 0.01] | [10.0, 2.84, 0.368, 0.164, 0.1, 0.0621, 0.0378, 0.0195, 0.01] | 0 | [95.0, 110.0, 125.0, 150.0, 165.0, 200.0, 250.0, 390.0] | [189.0, 220.0, 300.0, 350.0, 393.0, 450.0, 530.0, 700.0, 960.0]
HV 40A | HV 40A | 40 | 0 | [10.0, 1.3, 0.161, 0.1, 0.0611, 0.0399, 0.0141, 0.01] | [10.0, 2.05, 0.369, 0.198, 0.1, 0.051, 0.0298, 0.01] | 0 | [120.0, 150.0, 200.0, 223.0, 260.0, 300.0, 450.0, 532.0] | [240.0, 300.0, 400.0, 450.0, 530.0, 650.0, 800.0, 1311.0]
HV 50A | HV 50A | 50 | 0 | [10.0, 3.215, 0.597, 0.198, 0.1, 0.0378, 0.022, 0.01] | [10.0, 3.64, 0.854, 0.281, 0.1, 0.0531, 0.022, 0.01] | 0 | [150.0, 170.0, 210.0, 250.0, 294.0, 400.0, 500.0, 711.0] | [300.0, 350.0, 450.0, 550.0, 700.0, 850.0, 1200.0, 1752.0]
HV 6.3A | HV 6.3A | 6.3 | 0 | [10.0, 1.39, 0.344, 0.168, 0.1, 0.056, 0.0263, 0.01] | [10.0, 1.711, 0.516, 0.198, 0.1, 0.0634, 0.0303, 0.01] | 0 | [19.0, 19.5, 20.4, 20.8, 22.0, 25.0, 32.0, 48.0] | [38.0, 40.0, 43.0, 48.0, 53.0, 60.0, 75.0, 118.0]
HV 63A | HV 63A | 63 | 0 | [10.0, 2.84, 0.368, 0.164, 0.1, 0.0621, 0.0378, 0.0195, 0.01] | [10.0, 1.82, 0.344, 0.1, 0.0467, 0.0269, 0.01] | 0 | [189.0, 220.0, 300.0, 350.0, 393.0, 450.0, 530.0, 700.0, 961.0] | [378.0, 500.0, 700.0, 934.0, 1200.0, 1500.0, 2366.0]
HV 80A | HV 80A | 80 | 0 | [10.0, 2.05, 0.369, 0.198, 0.1, 0.051, 0.0298, 0.01] | [10.0, 4.15, 1.03, 0.198, 0.1, 0.051, 0.0172, 0.01] | 0 | [240.0, 300.0, 400.0, 450.0, 530.0, 650.0, 800.0, 1311.0] | [480.0, 550.0, 700.0, 1000.0, 1260.0, 1600.0, 2500.0, 3227.0]
Siemens NH-1-100 | Siemens NH-1-100 | 100 | [5400.0, 2000.0, 400.0, 20.0, 1.0, 0.2, 0.012, 0.004] | 0 | 0 | [150.0, 190.0, 250.0, 430.0, 900.0, 1250.0, 2700.0, 3600.0] | 0 | 0
Siemens NH-1-125 | Siemens NH-1-125 | 125 | [4800.0, 120.0, 7.0, 0.1, 0.004] | 0 | 0 | [180.0, 400.0, 740.0, 2000.0, 4250.0] | 0 | 0
Siemens NH-1-16 | Siemens NH-1-16 | 16 | [4000.0, 400.0, 2.0, 0.1, 0.04, 0.01] | 0 | 0 | [26.0, 35.0, 75.0, 150.0, 200.0, 300.0] | 0 | 0
Siemens NH-1-160 | Siemens NH-1-160 | 160 | [4800.0, 120.0, 7.0, 0.1, 0.004] | 0 | 0 | [210.0, 500.0, 900.0, 2300.0, 5000.0] | 0 | 0
Siemens NH-1-25 | Siemens NH-1-25 | 25 | [4000.0, 1000.0, 10.0, 0.2, 0.02, 0.01] | 0 | 0 | [40.0, 50.0, 100.0, 210.0, 400.0, 500.0] | 0 | 0
Siemens NH-1-50 | Siemens NH-1-50 | 50 | [4000.0, 40.0, 4.0, 1.0, 0.02, 0.01] | 0 | 0 | [86.0, 200.0, 300.0, 400.0, 1000.0, 1280.0] | 0 | 0
Siemens NH-1-63 | Siemens NH-1-63 | 63 | [4000.0, 100.0, 10.0, 2.0, 0.04, 0.01] | 0 | 0 | [100.0, 200.0, 300.0, 400.0, 1000.0, 1500.0] | 0 | 0
Siemens NH-1-80 | Siemens NH-1-80 | 80 | [4800.0, 120.0, 7.0, 0.1, 0.01] | 0 | 0 | [150.58, 250.0, 450.0, 1150.0, 2470.0] | 0 | 0
Siemens NH-2-1000 | Siemens NH-2-1000 | 1000 | [4800.0, 120.0, 7.0, 0.1, 0.004] | 0 | 0 | [1900.0, 3500.0, 8400.0, 24000.0, 52000.0] | 0 | 0
Siemens NH-2-200 | Siemens NH-2-200 | 200 | [4800.0, 120.0, 7.0, 0.1, 0.004] | 0 | 0 | [280.0, 650.0, 1200.0, 3000.0, 7000.0] | 0 | 0
Siemens NH-2-224 | Siemens NH-2-224 | 224 | [4800.0, 120.0, 7.0, 0.2, 0.04, 0.004] | 0 | 0 | [400.0, 750.0, 1453.0, 3025.0, 4315.0, 7600.0] | 0 | 0
Siemens NH-2-250 | Siemens NH-2-250 | 250 | [4800.0, 120.0, 7.0, 0.1, 0.004] | 0 | 0 | [450.0, 800.0, 1650.0, 4000.0, 8500.0] | 0 | 0
Siemens NH-2-315 | Siemens NH-2-315 | 315 | [4800.0, 120.0, 7.0, 0.1, 0.004] | 0 | 0 | [550.0, 920.0, 1900.0, 5000.0, 11000.0] | 0 | 0
Siemens NH-2-355 | Siemens NH-2-355 | 355 | [4800.0, 120.0, 6.0, 0.1, 0.004] | 0 | 0 | [650.0, 1116.27, 2350.0, 5840.0, 12790.0] | 0 | 0
Siemens NH-2-400 | Siemens NH-2-400 | 400 | [4800.0, 120.0, 7.0, 0.1, 0.004] | 0 | 0 | [720.0, 1350.0, 2800.0, 6500.0, 15000.0] | 0 | 0
Siemens NH-2-425 | Siemens NH-2-425 | 425 | [4800.0, 120.0, 7.0, 0.1, 0.004] | 0 | 0 | [850.0, 1500.0, 3050.0, 7500.0, 16500.0] | 0 | 0
Siemens NH-2-630 | Siemens NH-2-630 | 630 | [4800.0, 120.0, 7.0, 0.1, 0.004] | 0 | 0 | [1200.0, 2000.0, 4800.0, 12000.0, 26000.0] | 0 | 0

## res_bus
| vm_pu | va_degree | p_mw | q_mvar
0 | 0.98877 | -0.078255 | 0.0031787 | 0.00079666
1 | 0.9889 | -0.077268 | 0 | 0
2 | 0.98875 | -0.078393 | 0.0018126 | 0.00045429
3 | 0.98903 | -0.076411 | 0 | 0
4 | 0.98806 | -0.083204 | 0.0038317 | 0.00096031
5 | 0.99183 | -0.056765 | 0 | 0
6 | 0.98859 | -0.079532 | 0.016985 | 0.0042568
7 | 0.98659 | -0.093573 | 0.016979 | 0.0042553
8 | 0.98619 | -0.096359 | 0 | 0
9 | 0.98392 | -0.11245 | 0 | 0
10 | 0.98366 | -0.11426 | 0.0077678 | 0.0019468
11 | 0.9796 | -0.14306 | 0 | 0
12 | 0.98354 | -0.11516 | 0.0093466 | 0.0023425
13 | 0.9938 | -0.04298 | 0.0053175 | 0.0013327
14 | 0.99177 | -0.057187 | 0.0077597 | 0.0019448
15 | 0.99538 | -0.032024 | 0 | 0
16 | 0.99722 | -0.019208 | 0 | 0
17 | 0.99449 | -0.0382 | 0.0097789 | 0.0024508
18 | 0.9783 | -0.15236 | 0.0074889 | 0.0018769
19 | 0.98854 | -0.079851 | 0.0066509 | 0.0016669
20 | 0.98336 | -0.1164 | 0.0048096 | 0.0012054
21 | 0.98336 | -0.11644 | 0.0039027 | 0.00097812
22 | 1 | 0 | -0.19892 | -0.050029
23 | 0.99709 | -0.020168 | 0 | 0
24 | 0.9774 | -0.1588 | 0.0025248 | 0.00063278
25 | 0.99685 | -0.021812 | 0.0046528 | 0.0011661
26 | 0.99691 | -0.021423 | 0 | 0
27 | 0.99696 | -0.021038 | 0.0039046 | 0.00097859
28 | 0.99693 | -0.021251 | 0.008908 | 0.0022326
29 | 1 | -3.1115e-05 | 0.0039932 | 0.0010008
30 | 0.97603 | -0.16863 | 0.0033472 | 0.00083888
31 | 0.97585 | -0.16993 | 0.0038352 | 0.00096119
32 | 0.97618 | -0.16756 | 0 | 0
33 | 0.97642 | -0.16581 | 0.003191 | 0.00079974
34 | 0.97669 | -0.16391 | 0.021745 | 0.0054497
35 | 0.97727 | -0.1597 | 0.0022264 | 0.00055799
36 | 0.97693 | -0.16216 | 0 | 0
37 | 0.97589 | -0.16958 | 0 | 0
38 | 0.97434 | -0.18074 | 0.0093424 | 0.0023414
39 | 0.97583 | -0.17003 | 0.0018696 | 0.00046858
40 | 0.97579 | -0.17032 | 0.005139 | 0.001288
41 | 0.98331 | -0.11677 | 0.0029024 | 0.0007274
42 | 0.98311 | -0.11822 | 0 | 0
43 | 0.98304 | -0.11872 | 0.0023118 | 0.00057938
44 | 0.98334 | -0.11651 | 0.0042558 | 0.0010666
45 | 0.98325 | -0.11722 | 0.0054853 | 0.0013747
46 | 0.99998 | 149.9947 | 0 | 0

## res_line
| p_from_mw | q_from_mvar | p_to_mw | q_to_mvar | pl_mw | ql_mvar | i_from_ka | i_to_ka | i_ka | vm_from_pu | va_from_degree | vm_to_pu | va_to_degree | loading_percent
0 | -0.0049914 | -0.0012509 | 0.0049921 | 0.0012509 | 6.8156e-07 | 1.3816e-08 | 0.0075116 | 0.0075115 | 0.0075116 | 0.98877 | -0.078255 | 0.9889 | -0.077268 | 2.7821
1 | 0.0018127 | 0.00045421 | -0.0018126 | -0.00045429 | 3.4538e-08 | -8.2113e-08 | 0.0027279 | 0.0027279 | 0.0027279 | 0.98877 | -0.078255 | 0.98875 | -0.078393 | 1.0103
2 | -0.0049921 | -0.0012509 | 0.0049927 | 0.0012509 | 5.9227e-07 | 1.1945e-08 | 0.0075115 | 0.0075115 | 0.0075115 | 0.9889 | -0.077268 | 0.98903 | -0.076411 | 2.782
3 | 0.12333 | 0.031041 | -0.12322 | -0.030997 | 0.00011685 | 4.4665e-05 | 0.18561 | 0.18561 | 0.18561 | 0.98903 | -0.076411 | 0.98806 | -0.083204 | 34.3716
4 | -0.15197 | -0.03822 | 0.15239 | 0.03838 | 0.00041736 | 0.00015987 | 0.22869 | 0.22869 | 0.22869 | 0.98903 | -0.076411 | 0.99183 | -0.056765 | 42.3509
5 | 0.023646 | 0.0059275 | -0.023636 | -0.0059237 | 1.0217e-05 | 3.7636e-06 | 0.035577 | 0.035577 | 0.035577 | 0.98903 | -0.076411 | 0.98859 | -0.079532 | 13.1766
6 | 0.11939 | 0.030036 | -0.11921 | -0.029971 | 0.00017246 | 6.5892e-05 | 0.17984 | 0.17984 | 0.17984 | 0.98806 | -0.083204 | 0.98659 | -0.093573 | 33.303
7 | -0.16015 | -0.040325 | 0.16046 | 0.040443 | 0.0003091 | 0.00011844 | 0.24034 | 0.24034 | 0.24034 | 0.99183 | -0.056765 | 0.9938 | -0.04298 | 44.5068
8 | 0.0077602 | 0.0019449 | -0.0077597 | -0.0019448 | 4.5391e-07 | 1.0533e-07 | 0.011642 | 0.011642 | 0.011642 | 0.99183 | -0.056765 | 0.99177 | -0.057187 | 4.312
9 | 0.0066512 | 0.0016669 | -0.0066509 | -0.0016669 | 2.9345e-07 | 5.2709e-08 | 0.010011 | 0.010011 | 0.010011 | 0.98859 | -0.079532 | 0.98854 | -0.079851 | 3.7079
10 | 0.10223 | 0.025715 | -0.10219 | -0.0257 | 3.9697e-05 | 1.5234e-05 | 0.15423 | 0.15423 | 0.15423 | 0.98659 | -0.093573 | 0.98619 | -0.096359 | 57.1214
11 | 0.10219 | 0.0257 | -0.10197 | -0.025612 | 0.00022861 | 8.7731e-05 | 0.15423 | 0.15423 | 0.15423 | 0.98619 | -0.096359 | 0.98392 | -0.11245 | 57.1214
12 | 0.022329 | 0.0055972 | -0.022323 | -0.0055951 | 5.6222e-06 | 2.0621e-06 | 0.033769 | 0.03377 | 0.03377 | 0.98392 | -0.11245 | 0.98366 | -0.11426 | 12.5072
13 | 0.061164 | 0.015386 | -0.060904 | -0.015286 | 0.00026002 | 9.9393e-05 | 0.092521 | 0.092521 | 0.092521 | 0.98392 | -0.11245 | 0.9796 | -0.14306 | 34.2672
14 | 0.018473 | 0.0046295 | -0.018466 | -0.004627 | 6.9358e-06 | 2.4868e-06 | 0.027937 | 0.027937 | 0.027937 | 0.98392 | -0.11245 | 0.98354 | -0.11516 | 10.3471
15 | 0.014556 | 0.0036483 | -0.014551 | -0.0036468 | 4.3091e-06 | 1.4766e-06 | 0.022019 | 0.022019 | 0.022019 | 0.98366 | -0.11426 | 0.98336 | -0.1164 | 8.1552
16 | 0.060904 | 0.015286 | -0.060826 | -0.015256 | 7.856e-05 | 3.003e-05 | 0.092521 | 0.092522 | 0.092522 | 0.9796 | -0.14306 | 0.9783 | -0.15236 | 34.2672
17 | 0.0091193 | 0.0022846 | -0.0091177 | -0.0022841 | 1.617e-06 | 4.4918e-07 | 0.013797 | 0.013797 | 0.013797 | 0.98354 | -0.11516 | 0.98336 | -0.11644 | 5.1099
18 | -0.16578 | -0.041776 | 0.16589 | 0.041818 | 0.00011097 | 4.2531e-05 | 0.2483 | 0.2483 | 0.2483 | 0.9938 | -0.04298 | 0.99449 | -0.0382 | 45.9812
19 | -0.17582 | -0.044327 | 0.17614 | 0.044449 | 0.00031627 | 0.00012126 | 0.26293 | 0.26293 | 0.26293 | 0.99538 | -0.032024 | 0.99722 | -0.019208 | 48.6908
20 | 0.17582 | 0.044327 | -0.17567 | -0.044269 | 0.00015201 | 5.8282e-05 | 0.26293 | 0.26293 | 0.26293 | 0.99538 | -0.032024 | 0.99449 | -0.0382 | 48.6908
21 | -0.19361 | -0.048827 | 0.19413 | 0.049028 | 0.00052277 | 0.00020054 | 0.289 | 0.289 | 0.289 | 0.99722 | -0.019208 | 1 | 0 | 53.5183
22 | 0.017471 | 0.0043787 | -0.017468 | -0.0043778 | 2.3218e-06 | 8.2157e-07 | 0.026069 | 0.026069 | 0.026069 | 0.99722 | -0.019208 | 0.99709 | -0.020168 | 9.6552
23 | 0.053337 | 0.013379 | -0.053289 | -0.013361 | 4.7574e-05 | 1.8152e-05 | 0.081131 | 0.081131 | 0.081131 | 0.9783 | -0.15236 | 0.9774 | -0.1588 | 30.0485
24 | 0.0097417 | 0.0024414 | -0.0097416 | -0.0024414 | 1.5189e-07 | 4.421e-08 | 0.014741 | 0.014741 | 0.014741 | 0.98336 | -0.1164 | 0.98334 | -0.11651 | 5.4597
25 | 0.005215 | 0.001306 | -0.0052148 | -0.001306 | 2.3948e-07 | 1.3921e-08 | 0.007891 | 0.007891 | 0.007891 | 0.98336 | -0.11644 | 0.98331 | -0.11677 | 2.9226
26 | 0.0039932 | 0.0010008 | -0.0039932 | -0.0010008 | 1.7201e-08 | -3.6269e-09 | 0.005942 | 0.005942 | 0.005942 | 1 | 0 | 1 | -3.1115e-05 | 2.2007
27 | 0.0089094 | 0.0022329 | -0.008908 | -0.0022326 | 1.3357e-06 | 3.5583e-07 | 0.013296 | 0.013296 | 0.013296 | 0.99709 | -0.020168 | 0.99693 | -0.021251 | 4.9245
28 | 0.0085589 | 0.0021449 | -0.0085579 | -0.0021447 | 1.0314e-06 | 2.6457e-07 | 0.012773 | 0.012773 | 0.012773 | 0.99709 | -0.020168 | 0.99696 | -0.021038 | 4.7307
29 | 0.018617 | 0.0046689 | -0.018615 | -0.0046681 | 2.3272e-06 | 8.3689e-07 | 0.028345 | 0.028345 | 0.028345 | 0.9774 | -0.1588 | 0.97727 | -0.1597 | 10.498
30 | 0.032147 | 0.0080594 | -0.032124 | -0.0080508 | 2.2749e-05 | 8.559e-06 | 0.048942 | 0.048942 | 0.048942 | 0.9774 | -0.1588 | 0.97669 | -0.16391 | 18.1268
31 | -0.0046528 | -0.0011661 | 0.004653 | 0.0011661 | 2.5017e-07 | -1.2142e-08 | 0.0069453 | 0.0069452 | 0.0069453 | 0.99685 | -0.021812 | 0.99691 | -0.021423 | 2.5723
32 | -0.004653 | -0.0011661 | 0.0046533 | 0.0011661 | 2.4792e-07 | -1.2045e-08 | 0.0069452 | 0.0069452 | 0.0069452 | 0.99691 | -0.021423 | 0.99696 | -0.021038 | 2.5723
33 | 0.0038359 | 0.00096105 | -0.0038352 | -0.00096119 | 6.9056e-07 | -1.3875e-07 | 0.0058479 | 0.0058481 | 0.0058481 | 0.97603 | -0.16863 | 0.97585 | -0.16993 | 2.166
34 | -0.0071831 | -0.0017999 | 0.0071841 | 0.0018002 | 1.0567e-06 | 2.2991e-07 | 0.010951 | 0.010951 | 0.010951 | 0.97603 | -0.16863 | 0.97618 | -0.16756 | 4.0559
35 | -0.0071841 | -0.0018002 | 0.0071859 | 0.0018005 | 1.7404e-06 | 3.7854e-07 | 0.010951 | 0.010951 | 0.010951 | 0.97618 | -0.16756 | 0.97642 | -0.16581 | 4.0559
36 | -0.010377 | -0.0026003 | 0.01038 | 0.0026011 | 2.7288e-06 | 8.3074e-07 | 0.015814 | 0.015814 | 0.015814 | 0.97642 | -0.16581 | 0.97669 | -0.16391 | 5.8569
37 | 0.016389 | 0.0041101 | -0.016383 | -0.0041081 | 5.5744e-06 | 1.9643e-06 | 0.024955 | 0.024955 | 0.024955 | 0.97727 | -0.1597 | 0.97693 | -0.16216 | 9.2425
38 | 0.016383 | 0.0041081 | -0.016366 | -0.0041022 | 1.6845e-05 | 5.9366e-06 | 0.024955 | 0.024955 | 0.024955 | 0.97693 | -0.16216 | 0.97589 | -0.16958 | 9.2425
39 | 0.0093569 | 0.0023456 | -0.0093424 | -0.0023414 | 1.444e-05 | 4.1357e-06 | 0.014267 | 0.014268 | 0.014268 | 0.97589 | -0.16958 | 0.97434 | -0.18074 | 5.2844
40 | 0.0070093 | 0.0017566 | -0.0070089 | -0.0017565 | 4.3443e-07 | 9.094e-08 | 0.010688 | 0.010688 | 0.010688 | 0.97589 | -0.16958 | 0.97583 | -0.17003 | 3.9584
41 | 0.0051392 | 0.001288 | -0.005139 | -0.001288 | 2.0762e-07 | 1.2173e-08 | 0.0078366 | 0.0078367 | 0.0078367 | 0.97583 | -0.17003 | 0.97579 | -0.17032 | 2.9025
42 | 0.0023124 | 0.00057859 | -0.0023119 | -0.00057918 | 4.6169e-07 | -5.8884e-07 | 0.0034989 | 0.0034992 | 0.0034992 | 0.98331 | -0.11677 | 0.98311 | -0.11822 | 1.296
43 | 0.0023119 | 0.00057918 | -0.0023118 | -0.00057938 | 1.5966e-07 | -2.0352e-07 | 0.0034992 | 0.0034993 | 0.0034993 | 0.98311 | -0.11822 | 0.98304 | -0.11872 | 1.296
44 | 0.0054858 | 0.0013748 | -0.0054853 | -0.0013747 | 5.3466e-07 | 4.7919e-08 | 0.0083012 | 0.0083013 | 0.0083013 | 0.98334 | -0.11651 | 0.98325 | -0.11722 | 3.0745

## res_trafo
| p_hv_mw | q_hv_mvar | p_lv_mw | q_lv_mvar | pl_mw | ql_mvar | i_hv_ka | i_lv_ka | vm_hv_pu | va_hv_degree | vm_lv_pu | va_lv_degree | loading_percent
0 | 2.5187e-16 | 8.8016e-16 | 0.00079998 | 7.4552e-08 | 0.00079998 | 7.4552e-08 | 2.6429e-17 | 0.0011547 | 0.99998 | 149.9947 | 1 | 0 | 0.31999

## res_ext_grid
| p_mw | q_mvar
0 | 0.22873 | 0.0575

## res_load
| p_mw | q_mvar
0 | 0.0031787 | 0.00079666
1 | 0.0018126 | 0.00045429
2 | 0.0038317 | 0.00096031
3 | 0.016985 | 0.0042568
4 | 0.016979 | 0.0042553
5 | 0.0077678 | 0.0019468
6 | 0.0093466 | 0.0023425
7 | 0.0053175 | 0.0013327
8 | 0.0077597 | 0.0019448
9 | 0.0097789 | 0.0024508
10 | 0.0074889 | 0.0018769
11 | 0.0066509 | 0.0016669
12 | 0.0048096 | 0.0012054
13 | 0.0039027 | 0.00097812
14 | 0.029811 | 0.0074713
15 | 0.0025248 | 0.00063278
16 | 0.0046528 | 0.0011661
17 | 0.0039046 | 0.00097859
18 | 0.008908 | 0.0022326
19 | 0.0039932 | 0.0010008
20 | 0.0033472 | 0.00083888
21 | 0.0038352 | 0.00096119
22 | 0.003191 | 0.00079974
23 | 0.021745 | 0.0054497
24 | 0.0022264 | 0.00055799
25 | 0.0093424 | 0.0023414
26 | 0.0018696 | 0.00046858
27 | 0.005139 | 0.001288
28 | 0.0029024 | 0.0007274
29 | 0.0023118 | 0.00057938
30 | 0.0042558 | 0.0010666
31 | 0.0054853 | 0.0013747

## dtypes
| element | column | dtype
0 | bus | name | object
1 | bus | vn_kv | float64
2 | bus | type | object
3 | bus | zone | object
4 | bus | in_service | bool
5 | load | name | object
6 | load | bus | uint32
7 | load | p_mw | float64
8 | load | q_mvar | float64
9 | load | const_z_percent | float64
10 | load | const_i_percent | float64
11 | load | sn_mva | float64
12 | load | scaling | float64
13 | load | in_service | bool
14 | load | type | object
15 | ext_grid | name | object
16 | ext_grid | bus | uint32
17 | ext_grid | vm_pu | float64
18 | ext_grid | va_degree | float64
19 | ext_grid | slack_weight | float64
20 | ext_grid | in_service | bool
21 | line | name | object
22 | line | std_type | object
23 | line | from_bus | uint32
24 | line | to_bus | uint32
25 | line | length_km | float64
26 | line | r_ohm_per_km | float64
27 | line | x_ohm_per_km | float64
28 | line | c_nf_per_km | float64
29 | line | g_us_per_km | float64
30 | line | max_i_ka | float64
31 | line | df | float64
32 | line | parallel | uint32
33 | line | type | object
34 | line | in_service | bool
35 | trafo | name | object
36 | trafo | std_type | object
37 | trafo | hv_bus | uint32
38 | trafo | lv_bus | uint32
39 | trafo | sn_mva | float64
40 | trafo | vn_hv_kv | float64
41 | trafo | vn_lv_kv | float64
42 | trafo | vk_percent | float64
43 | trafo | vkr_percent | float64
44 | trafo | pfe_kw | float64
45 | trafo | i0_percent | float64
46 | trafo | shift_degree | float64
47 | trafo | tap_side | object
48 | trafo | tap_neutral | int32
49 | trafo | tap_min | int32
50 | trafo | tap_max | int32
51 | trafo | tap_step_percent | float64
52 | trafo | tap_step_degree | float64
53 | trafo | tap_pos | int32
54 | trafo | tap_phase_shifter | bool
55 | trafo | parallel | uint32
56 | trafo | df | float64
57 | trafo | in_service | bool
58 | line_geodata | coords | object
59 | bus_geodata | x | float64
60 | bus_geodata | y | float64
61 | bus_geodata | coords | object
62 | res_bus | vm_pu | float64
63 | res_bus | va_degree | float64
64 | res_bus | p_mw | float64
65 | res_bus | q_mvar | float64
66 | res_line | p_from_mw | float64
67 | res_line | q_from_mvar | float64
68 | res_line | p_to_mw | float64
69 | res_line | q_to_mvar | float64
70 | res_line | pl_mw | float64
71 | res_line | ql_mvar | float64
72 | res_line | i_from_ka | float64
73 | res_line | i_to_ka | float64
74 | res_line | i_ka | float64
75 | res_line | vm_from_pu | float64
76 | res_line | va_from_degree | float64
77 | res_line | vm_to_pu | float64
78 | res_line | va_to_degree | float64
79 | res_line | loading_percent | float64
80 | res_trafo | p_hv_mw | float64
81 | res_trafo | q_hv_mvar | float64
82 | res_trafo | p_lv_mw | float64
83 | res_trafo | q_lv_mvar | float64
84 | res_trafo | pl_mw | float64
85 | res_trafo | ql_mvar | float64
86 | res_trafo | i_hv_ka | float64
87 | res_trafo | i_lv_ka | float64
88 | res_trafo | vm_hv_pu | float64
89 | res_trafo | va_hv_degree | float64
90 | res_trafo | vm_lv_pu | float64
91 | res_trafo | va_lv_degree | float64
92 | res_trafo | loading_percent | float64
93 | res_ext_grid | p_mw | float64
94 | res_ext_grid | q_mvar | float64
95 | res_load | p_mw | float64
96 | res_load | q_mvar | float64

## parameters
| version | format_version | converged | OPF_converged | name | f_hz | sn_mva
0 | 2.14.6 | 2.14.0 | TRUE | FALSE |  | 50 | 1