## bus
| name | vn_kv | type | zone | in_service
0 | bus_LV_1631-20_2_3_node_42 | 0.4 | n |  | TRUE
1 | bus_LV_1631-20_2_3_node_44 | 0.4 | n |  | TRUE
2 | bus_LV_1631-20_2_3_node_104 | 0.4 | n |  | TRUE
3 | bus_LV_1631-20_2_3_node_45 | 0.4 | n |  | TRUE
4 | bus_LV_1631-20_2_3_node_109 | 0.4 | n |  | TRUE
5 | bus_LV_1631-20_2_3_node_115 | 0.4 | n |  | TRUE
6 | bus_LV_1631-20_2_3_node_61 | 0.4 | n |  | TRUE
7 | bus_LV_1631-20_2_3_node_107 | 0.4 | n |  | TRUE
8 | bus_LV_1631-20_2_3_node_108 | 0.4 | n |  | TRUE
9 | bus_LV_1631-20_2_3_node_105 | 0.4 | n |  | TRUE
10 | bus_LV_1631-20_2_3_node_62 | 0.4 | n |  | TRUE
11 | bus_LV_1631-20_2_3_node_120 | 0.4 | n |  | TRUE
12 | bus_LV_1631-20_2_3_node_63 | 0.4 | n |  | TRUE
13 | bus_LV_1631-20_2_3_node_64 | 0.4 | n |  | TRUE
14 | bus_LV_1631-20_2_3_node_77 | 0.4 | n |  | TRUE
15 | bus_LV_1631-20_2_3_node_78 | 0.4 | n |  | TRUE
16 | bus_LV_1631-20_2_3_node_79 | 0.4 | n |  | TRUE
17 | bus_LV_1631-20_2_3_node_80 | 0.4 | n |  | TRUE
18 | bus_LV_1631-20_2_3_node_81 | 0.4 | n |  | TRUE
19 | bus_LV_1631-20_2_3_node_82 | 0.4 | n |  | TRUE
20 | bus_LV_1631-20_2_3_node_83 | 0.4 | n |  | TRUE
21 | bus_LV_1631-20_2_3_node_90 | 0.4 | n |  | TRUE
22 | bus_LV_1631-20_2_3_node_103 | 0.4 | n |  | TRUE
23 | bus_LV_1631-20_2_3_node_84 | 0.4 | n |  | TRUE
24 | bus_LV_1631-20_2_3_node_85 | 0.4 | n |  | TRUE
25 | bus_LV_1631-20_2_3_node_86 | 0.4 | n |  | TRUE
26 | bus_LV_1631-20_2_3_node_87 | 0.4 | n |  | TRUE
27 | bus_LV_1631-20_2_3_node_88 | 0.4 | n |  | TRUE
28 | bus_LV_1631-20_2_3_node_89 | 0.4 | n |  | TRUE
29 | bus_LV_1631-20_2_3_node_91 | 0.4 | n |  | TRUE
30 | bus_LV_1631-20_2_3_node_116 | 0.4 | n |  | TRUE
31 | bus_LV_1631-20_2_3_node_92 | 0.4 | n |  | TRUE
32 | bus_LV_1631-20_2_3_node_93 | 0.4 | n |  | TRUE
33 | bus_MV_0_node_103 | 20 | n |  | TRUE

## load
| name | bus | p_mw | q_mvar | const_z_percent | const_i_percent | sn_mva | scaling | in_service | type
0 | LV_1631-20_2_3_load_104 | 2 | 0.0033398 | 0.00083704 | 0 | 0 |  | 1 | TRUE | wye
1 | LV_1631-20_2_3_load_109 | 4 | 0.0020757 | 0.00052023 | 0 | 0 |  | 1 | TRUE | wye
2 | LV_1631-20_2_3_load_115 | 5 | 0.0024445 | 0.00061265 | 0 | 0 |  | 1 | TRUE | wye
3 | LV_1631-20_2_3_load_107 | 7 | 0.0058533 | 0.001467 | 0 | 0 |  | 1 | TRUE | wye
4 | LV_1631-20_2_3_load_108 | 8 | 0.003998 | 0.001002 | 0 | 0 |  | 1 | TRUE | wye
5 | LV_1631-20_2_3_load_105 | 9 | 0.0041103 | 0.0010301 | 0 | 0 |  | 1 | TRUE | wye
6 | LV_1631-20_2_3_load_120 | 11 | 0.0048243 | 0.0012091 | 0 | 0 |  | 1 | TRUE | wye
7 | LV_1631-20_2_3_load_77 | 14 | 0.00048149 | 0.00012067 | 0 | 0 |  | 1 | TRUE | wye
8 | LV_1631-20_2_3_load_78 | 15 | 0.00085757 | 0.00021493 | 0 | 0 |  | 1 | TRUE | wye
9 | LV_1631-20_2_3_load_79 | 16 | 0.0005313 | 0.00013316 | 0 | 0 |  | 1 | TRUE | wye
10 | LV_1631-20_2_3_load_81 | 18 | 0.0029477 | 0.00073875 | 0 | 0 |  | 1 | TRUE | wye
11 | LV_1631-20_2_3_load_103 | 22 | 0.00068879 | 0.00017263 | 0 | 0 |  | 1 | TRUE | wye
12 | LV_1631-20_2_3_load_84 | 23 | 0.0035508 | 0.0008899 | 0 | 0 |  | 1 | TRUE | wye
13 | LV_1631-20_2_3_load_85 | 24 | 0.00063031 | 0.00015797 | 0 | 0 |  | 1 | TRUE | wye
14 | LV_1631-20_2_3_load_87 | 26 | 0.011114 | 0.0027854 | 0 | 0 |  | 1 | TRUE | wye
15 | LV_1631-20_2_3_load_88 | 27 | 0.0013263 | 0.00033239 | 0 | 0 |  | 1 | TRUE | wye
16 | LV_1631-20_2_3_load_116 | 30 | 0.00096313 | 0.00024138 | 0 | 0 |  | 1 | TRUE | wye
17 | LV_1631-20_2_3_load_92 | 31 | 0.00030913 | 7.7475e-05 | 0 | 0 |  | 1 | TRUE | wye
18 | LV_1631-20_2_3_load_93 | 32 | 0.00033242 | 8.3314e-05 | 0 | 0 |  | 1 | TRUE | wye

## ext_grid
| name | bus | vm_pu | va_degree | slack_weight | in_service
0 |  | 22 | 1 | 0 | 1 | TRUE

## line
| name | std_type | from_bus | to_bus | length_km | r_ohm_per_km | x_ohm_per_km | c_nf_per_km | g_us_per_km | max_i_ka | df | parallel | type | in_service
0 | LV_1631-20_2_3_line_0 | NAYY 4x150 SE | 0 | 1 | 0.48799 | 0.208 | 0.08 | 261 | 0 | 0.27 | 1 | 3 | cs | TRUE
1 | LV_1631-20_2_3_line_1 | NAYY 4x150 SE | 0 | 2 | 0.32548 | 0.208 | 0.08 | 261 | 0 | 0.27 | 1 | 3 | cs | TRUE
2 | LV_1631-20_2_3_line_2 | NAYY 4x150 SE | 1 | 3 | 0.28694 | 0.208 | 0.08 | 261 | 0 | 0.27 | 1 | 1 | cs | TRUE
3 | LV_1631-20_2_3_line_3 | NAYY 4x150 SE | 1 | 4 | 0.078146 | 0.208 | 0.08 | 261 | 0 | 0.27 | 1 | 3 | cs | TRUE
4 | LV_1631-20_2_3_line_4 | NAYY 4x150 SE | 2 | 19 | 0.22136 | 0.208 | 0.08 | 261 | 0 | 0.27 | 1 | 3 | cs | TRUE
5 | LV_1631-20_2_3_line_5 | NAYY 4x150 SE | 3 | 5 | 0.01084 | 0.208 | 0.08 | 261 | 0 | 0.27 | 1 | 1 | cs | TRUE
6 | LV_1631-20_2_3_line_6 | NAYY 4x150 SE | 4 | 12 | 0.061466 | 0.208 | 0.08 | 261 | 0 | 0.27 | 1 | 3 | cs | TRUE
7 | LV_1631-20_2_3_line_7 | NAYY 4x150 SE | 6 | 7 | 0.04179 | 0.208 | 0.08 | 261 | 0 | 0.27 | 1 | 1 | cs | TRUE
8 | LV_1631-20_2_3_line_8 | NAYY 4x150 SE | 6 | 8 | 0.014535 | 0.208 | 0.08 | 261 | 0 | 0.27 | 1 | 1 | cs | TRUE
9 | LV_1631-20_2_3_line_9 | NAYY 4x150 SE | 6 | 9 | 0.021246 | 0.208 | 0.08 | 261 | 0 | 0.27 | 1 | 1 | cs | TRUE
10 | LV_1631-20_2_3_line_10 | NAYY 4x150 SE | 8 | 13 | 0.024541 | 0.208 | 0.08 | 261 | 0 | 0.27 | 1 | 1 | cs | TRUE
11 | LV_1631-20_2_3_line_11 | NAYY 4x150 SE | 10 | 11 | 0.032555 | 0.208 | 0.08 | 261 | 0 | 0.27 | 1 | 1 | cs | TRUE
12 | LV_1631-20_2_3_line_12 | NAYY 4x150 SE | 10 | 12 | 0.48258 | 0.208 | 0.08 | 261 | 0 | 0.27 | 1 | 3 | cs | TRUE
13 | LV_1631-20_2_3_line_13 | NAYY 4x150 SE | 10 | 13 | 0.022414 | 0.208 | 0.08 | 261 | 0 | 0.27 | 1 | 1 | cs | TRUE
14 | LV_1631-20_2_3_line_14 | NAYY 4x150 SE | 14 | 15 | 0.0061218 | 0.208 | 0.08 | 261 | 0 | 0.27 | 1 | 1 | cs | TRUE
15 | LV_1631-20_2_3_line_15 | NAYY 4x150 SE | 14 | 16 | 0.17199 | 0.208 | 0.08 | 261 | 0 | 0.27 | 1 | 1 | cs | TRUE
16 | LV_1631-20_2_3_line_16 | NAYY 4x150 SE | 15 | 17 | 0.0078669 | 0.208 | 0.08 | 261 | 0 | 0.27 | 1 | 1 | cs | TRUE
17 | LV_1631-20_2_3_line_17 | NAYY 4x150 SE | 17 | 18 | 0.060811 | 0.208 | 0.08 | 261 | 0 | 0.27 | 1 | 3 | cs | TRUE
18 | LV_1631-20_2_3_line_18 | NAYY 4x150 SE | 17 | 19 | 0.043094 | 0.208 | 0.08 | 261 | 0 | 0.27 | 1 | 3 | cs | TRUE
19 | LV_1631-20_2_3_line_19 | NAYY 4x150 SE | 18 | 20 | 0.061833 | 0.208 | 0.08 | 261 | 0 | 0.27 | 1 | 3 | cs | TRUE
20 | LV_1631-20_2_3_line_20 | NAYY 4x150 SE | 19 | 21 | 0.18995 | 0.208 | 0.08 | 261 | 0 | 0.27 | 1 | 1 | cs | TRUE
21 | LV_1631-20_2_3_line_21 | NAYY 4x150 SE | 20 | 22 | 0.2102 | 0.208 | 0.08 | 261 | 0 | 0.27 | 1 | 3 | cs | TRUE
22 | LV_1631-20_2_3_line_22 | NAYY 4x150 SE | 21 | 29 | 0.019775 | 0.208 | 0.08 | 261 | 0 | 0.27 | 1 | 1 | cs | TRUE
23 | LV_1631-20_2_3_line_23 | NAYY 4x150 SE | 21 | 31 | 0.028024 | 0.208 | 0.08 | 261 | 0 | 0.27 | 1 | 1 | cs | TRUE
24 | LV_1631-20_2_3_line_24 | NAYY 4x150 SE | 23 | 24 | 0.0011845 | 0.208 | 0.08 | 261 | 0 | 0.27 | 1 | 1 | cs | TRUE
25 | LV_1631-20_2_3_line_25 | NAYY 4x150 SE | 23 | 25 | 0.023834 | 0.208 | 0.08 | 261 | 0 | 0.27 | 1 | 1 | cs | TRUE
26 | LV_1631-20_2_3_line_26 | NAYY 4x150 SE | 24 | 26 | 0.02845 | 0.208 | 0.08 | 261 | 0 | 0.27 | 1 | 1 | cs | TRUE
27 | LV_1631-20_2_3_line_27 | NAYY 4x150 SE | 25 | 27 | 0.1294 | 0.208 | 0.08 | 261 | 0 | 0.27 | 1 | 1 | cs | TRUE
28 | LV_1631-20_2_3_line_28 | NAYY 4x150 SE | 26 | 28 | 0.019916 | 0.208 | 0.08 | 261 | 0 | 0.27 | 1 | 1 | cs | TRUE
29 | LV_1631-20_2_3_line_29 | NAYY 4x150 SE | 27 | 29 | 0.0057742 | 0.208 | 0.08 | 261 | 0 | 0.27 | 1 | 1 | cs | TRUE
30 | LV_1631-20_2_3_line_30 | NAYY 4x150 SE | 28 | 30 | 0.013752 | 0.208 | 0.08 | 261 | 0 | 0.27 | 1 | 1 | cs | TRUE
31 | LV_1631-20_2_3_line_31 | NAYY 4x150 SE | 29 | 32 | 0.044694 | 0.208 | 0.08 | 261 | 0 | 0.27 | 1 | 1 | cs | TRUE

## trafo
| name | std_type | hv_bus | lv_bus | sn_mva | vn_hv_kv | vn_lv_kv | vk_percent | vkr_percent | pfe_kw | i0_percent | shift_degree | tap_side | tap_neutral | tap_min | tap_max | tap_step_percent | tap_step_degree | tap_pos | tap_phase_shifter | parallel | df | in_service
0 | LV_1631-20_2_3_trafo_103 | 0.25 MVA 20/0.4 kV | 33 | 22 | 0.25 | 20 | 0.4 | 6 | 1.44 | 0.8 | 0.32 | 150 | hv | 0 | -2 | 2 | 2.5 | 0 | 0 | FALSE | 1 | 1 | TRUE

## line_geodata
| x0 | y0 | x1 | y1 | x2 | y2 | x3 | y3 | x4 | y4 | x5 | y5 | x6 | y6 | x7 | y7 | x8 | y8 | x9 | y9 | x10 | y10 | x11 | y11 | x12 | y12 | x13 | y13 | x14 | y14 | x15 | y15 | x16 | y16 | x17 | y17 | x18 | y18 | x19 | y19 | x20 | y20 | x21 | y21 | x22 | y22 | x23 | y23 | x24 | y24 | x25 | y25 | x26 | y26 | x27 | y27 | x28 | y28 | x29 | y29 | x30 | y30 | x31 | y31 | x32 | y32 | x33 | y33 | x34 | y34 | x35 | y35 | x36 | y36 | x37 | y37
0 | 2724630.2046 | 1209365.7318 | 2724626.2731 | 1209358.8333 | 2724624.2656 | 1209352.2863 | 2724616.924 | 1209332.818 | 2724611.8365 | 1209322.6484 | 2724599.2056 | 1209307.0283 | 2724589.6569 | 1209295.6535 | 2724579.3748 | 1209285.1641 | 2724553.0753 | 1209264.9997 | 2724530.4457 | 1209240.2306 | 2724525.8299 | 1209231.4943 | 2724525.4194 | 1209222.0229 | 2724523.9171 | 1209196.3718 | 2724515.2372 | 1209172.5057 | 2724511.5276 | 1209149.8665 | 2724502.7593 | 1209165.9181 | 2724499.4578 | 1209201.6767 | 2724497.8432 | 1209218.9118 | 2724496.0236 | 1209228.1253 | 2724493.449 | 1209234.1652 | 2724490.7241 | 1209237.5665 | 2724482.0531 | 1209242.7785 | 2724452.2362 | 1209259.5917 | 2724416.084 | 1209279.0195 | 2724383.4423 | 1209297.4865 | 2724375.8613 | 1209303.3108 | 2724371.4134 | 1209308.7556
1 | 2724630.2046 | 1209365.7318 | 2724641.1681 | 1209373.0775 | 2724655.335 | 1209383.2257 | 2724673.8151 | 1209406.3851 | 2724683.879 | 1209422.5633 | 2724689.3578 | 1209438.7347 | 2724691.3866 | 1209458.8036 | 2724691.0614 | 1209474.3532 | 2724686.2371 | 1209485.4276 | 2724658.138 | 1209517.5764 | 2724651.2704 | 1209528.9194 | 2724646.2029 | 1209546.9052 | 2724641.4234 | 1209560.9383 | 2724636.4674 | 1209568.8631 | 2724623.1264 | 1209582.5172 | 2724602.8343 | 1209595.1476 | 2724573.7821 | 1209621.8892
2 | 2724246.9119 | 1209067.1881 | 2724253.9476 | 1209076.5973 | 2724261.9667 | 1209084.7928 | 2724270.0414 | 1209093.601 | 2724277.4724 | 1209107.0216 | 2724275.0206 | 1209130.1661 | 2724279.8154 | 1209142.3753 | 2724282.1466 | 1209148.0059 | 2724288.1648 | 1209155.1478 | 2724295.8814 | 1209160.3347 | 2724303.0917 | 1209164.2768 | 2724309.6119 | 1209171.407 | 2724316.3562 | 1209190.0396 | 2724322.3355 | 1209199.7716 | 2724339.7247 | 1209216.2576 | 2724345.7932 | 1209224.9908 | 2724348.1136 | 1209231.1327 | 2724349.0954 | 1209239.4818 | 2724349.2511 | 1209251.3386 | 2724347.0806 | 1209260.9785 | 2724347.1736 | 1209264.9057 | 2724347.5756 | 1209266.7822 | 2724359.339 | 1209279.1813 | 2724363.094 | 1209287.9996 | 2724367.0716 | 1209297.8123 | 2724371.4134 | 1209308.7556
3 | 2724371.4134 | 1209308.7556 | 2724369.312 | 1209312.8927 | 2724368.1804 | 1209316.8389 | 2724367.8974 | 1209320.925 | 2724368.6046 | 1209325.2986 | 2724374.8087 | 1209338.8272 | 2724379.3148 | 1209346.994 | 2724380.305 | 1209351.6516 | 2724379.4576 | 1209355.4591 | 2724377.345 | 1209359.407 | 2724373.6766 | 1209363.2112 | 2724358.2427 | 1209372.9301
4 | 2724446.3995 | 1209799.7403 | 2724459.6461 | 1209784.0045 | 2724476.3985 | 1209754.0421 | 2724487.4289 | 1209741.0399 | 2724509.6092 | 1209719.8753 | 2724529.1119 | 1209694.4072 | 2724534.306 | 1209685.2641 | 2724539.6379 | 1209673.8889 | 2724547.9856 | 1209650.2783 | 2724557.8529 | 1209636.5515 | 2724573.7821 | 1209621.8892
5 | 2724246.9119 | 1209067.1881 | 2724239.2647 | 1209059.5059
6 | 2724300.8558 | 1209391.549 | 2724310.9025 | 1209391.8252 | 2724329.8086 | 1209387.6825 | 2724352.9266 | 1209376.2777 | 2724358.2427 | 1209372.9301
7 | 2723914.5309 | 1209365.9616 | 2723925.0739 | 1209363.9457 | 2723931.5931 | 1209364.1812 | 2723938.0069 | 1209369.4963 | 2723945.4381 | 1209375.2439 | 2723952.0256 | 1209377.3157
8 | 2723914.5309 | 1209365.9616 | 2723916.1853 | 1209374.5359 | 2723918.6461 | 1209379.7908
9 | 2723914.5309 | 1209365.9616 | 2723897.7538 | 1209352.9255
10 | 2723930.5183 | 1209401.2651 | 2723922.7469 | 1209387.3709 | 2723919.2141 | 1209381.0037 | 2723918.6461 | 1209379.7908
11 | 2723951.7435 | 1209394.9122 | 2723983.0507 | 1209385.6777
12 | 2723951.7435 | 1209394.9122 | 2723954.7518 | 1209400.9015 | 2723960.5127 | 1209403.234 | 2723969.3709 | 1209413.4926 | 2723988.2139 | 1209419.6777 | 2723998.9899 | 1209421.0804 | 2724010.3338 | 1209428.0771 | 2724038.0231 | 1209431.5552 | 2724045.4411 | 1209425.1378 | 2724053.2038 | 1209417.1375 | 2724059.0807 | 1209409.1424 | 2724066.3713 | 1209400.4429 | 2724069.4326 | 1209399.4947 | 2724073.668 | 1209399.4939 | 2724090.8307 | 1209407.5013 | 2724107.7654 | 1209418.7844 | 2724120.4651 | 1209430.7799 | 2724125.6018 | 1209434.6008 | 2724138.4877 | 1209402.5887 | 2724145.3926 | 1209391.9687 | 2724142.5743 | 1209385.6274 | 2724142.5769 | 1209375.2751 | 2724143.9805 | 1209353.8768 | 2724146.1049 | 1209347.5272 | 2724150.3972 | 1209341.145 | 2724154.8679 | 1209337.146 | 2724159.1024 | 1209335.733 | 2724163.5686 | 1209335.9706 | 2724167.8012 | 1209339.0277 | 2724171.6961 | 1209346.2476 | 2724175.6435 | 1209356.4264 | 2724181.6097 | 1209362.4107 | 2724187.4618 | 1209365.8351 | 2724223.5593 | 1209375.9831 | 2724252.9011 | 1209383.3663 | 2724275.3261 | 1209388.793 | 2724292.5497 | 1209391.3092 | 2724300.8558 | 1209391.549
13 | 2723930.5183 | 1209401.2651 | 2723935.5225 | 1209400.8576 | 2723941.6643 | 1209399.8622 | 2723951.7435 | 1209394.9122
14 | 2724390.2032 | 1209790.6124 | 2724396.0839 | 1209792.3139
15 | 2724247.8094 | 1209859.0586 | 2724261.28 | 1209839.1127 | 2724273.3097 | 1209824.4631 | 2724286.6417 | 1209811.175 | 2724301.2116 | 1209801.9714 | 2724316.111 | 1209796.2886 | 2724345.4026 | 1209787.7479 | 2724360.5885 | 1209783.2832 | 2724365.7837 | 1209783.5472 | 2724390.2032 | 1209790.6124
16 | 2724403.6408 | 1209794.5003 | 2724396.0839 | 1209792.3139
17 | 2724403.6408 | 1209794.5003 | 2724410.5879 | 1209778.9443 | 2724414.9814 | 1209754.228 | 2724420.2429 | 1209736.3146
18 | 2724446.3995 | 1209799.7403 | 2724422.4447 | 1209797.3834 | 2724403.6408 | 1209794.5003
19 | 2724466.7298 | 1209720.3923 | 2724459.4441 | 1209715.0029 | 2724452.6859 | 1209711.6593 | 2724446.7792 | 1209711.2358 | 2724438.3777 | 1209713.0398 | 2724423.3792 | 1209725.6367 | 2724420.2429 | 1209736.3146
20 | 2724333.1761 | 1209927.0446 | 2724338.4502 | 1209918.7814 | 2724348.2234 | 1209904.4185 | 2724358.6948 | 1209890.8485 | 2724351.386 | 1209884.7471 | 2724349.4488 | 1209882.1158 | 2724348.6168 | 1209878.6291 | 2724348.4619 | 1209875.846 | 2724349.089 | 1209872.7567 | 2724351.6411 | 1209869.9633 | 2724356.4429 | 1209867.2168 | 2724365.869 | 1209865.1227 | 2724372.7595 | 1209862.1196 | 2724377.2584 | 1209859.3112 | 2724386.3077 | 1209853.0506 | 2724427.7779 | 1209819.0891 | 2724437.0043 | 1209810.9086 | 2724446.3995 | 1209799.7403
21 | 2724466.7298 | 1209720.3923 | 2724465.1443 | 1209713.2982 | 2724465.584 | 1209708.2591 | 2724472.3407 | 1209678.1658 | 2724488.1871 | 1209645.36 | 2724485.9631 | 1209640.0762 | 2724481.3102 | 1209639.69 | 2724460.8245 | 1209643.043 | 2724434.5495 | 1209658.1956 | 2724388.382 | 1209676.7139 | 2724369.2745 | 1209679.858
22 | 2724333.1761 | 1209927.0446 | 2724338.4502 | 1209918.7814 | 2724347.9601 | 1209921.7819
23 | 2724333.1761 | 1209927.0446 | 2724323.6566 | 1209923.4101 | 2724318.575 | 1209922.8038 | 2724313.4185 | 1209925.4317 | 2724309.8053 | 1209930.249 | 2724309.4826 | 1209931.097
24 | 2724461.667 | 1209858.85 | 2724461.3067 | 1209859.9784
25 | 2724452.9678 | 1209842.0432 | 2724457.4 | 1209842.4359 | 2724461.4323 | 1209844.4994 | 2724463.0654 | 1209849.3149 | 2724463.1699 | 1209854.143 | 2724461.667 | 1209858.85
26 | 2724461.3067 | 1209859.9784 | 2724453.3508 | 1209884.8952 | 2724453.5616 | 1209887.1791
27 | 2724452.9678 | 1209842.0432 | 2724444.2085 | 1209846.4305 | 2724411.1958 | 1209862.41 | 2724374.5154 | 1209888.0205 | 2724367.3017 | 1209894.1304 | 2724354.4447 | 1209916.7243 | 2724352.9389 | 1209919.0157
28 | 2724470.6718 | 1209894.6974 | 2724455.9226 | 1209890.998 | 2724454.0272 | 1209889.2794 | 2724453.5616 | 1209887.1791
29 | 2724347.9601 | 1209921.7819 | 2724352.5994 | 1209919.5324 | 2724352.9389 | 1209919.0157
30 | 2724470.6718 | 1209894.6974 | 2724467.4978 | 1209908.0784
31 | 2724347.9601 | 1209921.7819 | 2724346.9098 | 1209933.1354 | 2724346.351 | 1209940.2404 | 2724346.8598 | 1209950.1141 | 2724351.6267 | 1209965.679

## bus_geodata
| x | y | coords
0 | 2724630.2046 | 1209365.7318
1 | 2724371.4134 | 1209308.7556
2 | 2724573.7821 | 1209621.8892
3 | 2724246.9119 | 1209067.1881
4 | 2724358.2427 | 1209372.9301
5 | 2724239.2647 | 1209059.5059
6 | 2723914.5309 | 1209365.9616
7 | 2723952.0256 | 1209377.3157
8 | 2723918.6461 | 1209379.7908
9 | 2723897.7538 | 1209352.9255
10 | 2723951.7435 | 1209394.9122
11 | 2723983.0507 | 1209385.6777
12 | 2724300.8558 | 1209391.549
13 | 2723930.5183 | 1209401.2651
14 | 2724390.2032 | 1209790.6124
15 | 2724396.0839 | 1209792.3139
16 | 2724247.8094 | 1209859.0586
17 | 2724403.6408 | 1209794.5003
18 | 2724420.2429 | 1209736.3146
19 | 2724446.3995 | 1209799.7403
20 | 2724466.7298 | 1209720.3923
21 | 2724333.1761 | 1209927.0446
22 | 2724369.2745 | 1209679.858
23 | 2724461.667 | 1209858.85
24 | 2724461.3067 | 1209859.9784
25 | 2724452.9678 | 1209842.0432
26 | 2724453.5616 | 1209887.1791
27 | 2724352.9389 | 1209919.0157
28 | 2724470.6718 | 1209894.6974
29 | 2724347.9601 | 1209921.7819
30 | 2724467.4978 | 1209908.0784
31 | 2724309.4826 | 1209931.0971
32 | 2724351.6267 | 1209965.679
33 | 2724369.2745 | 1209679.858

## line_std_types
| c_nf_per_km | r_ohm_per_km | x_ohm_per_km | max_i_ka | type | q_mm2 | alpha | voltage_rating
NAYY 4x50 SE | 210 | 0.642 | 0.083 | 0.142 | cs | 50 | 0.00403 | LV
NAYY 4x120 SE | 264 | 0.225 | 0.08 | 0.242 | cs | 120 | 0.00403 | LV
NAYY 4x150 SE | 261 | 0.208 | 0.08 | 0.27 | cs | 150 | 0.00403 | LV
NA2XS2Y 1x95 RM/25 12/20 kV | 216 | 0.313 | 0.132 | 0.252 | cs | 95 | 0.00403 | MV
NA2XS2Y 1x185 RM/25 12/20 kV | 273 | 0.161 | 0.117 | 0.362 | cs | 185 | 0.00403 | MV
NA2XS2Y 1x240 RM/25 12/20 kV | 304 | 0.122 | 0.112 | 0.421 | cs | 240 | 0.00403 | MV
NA2XS2Y 1x95 RM/25 6/10 kV | 315 | 0.313 | 0.123 | 0.249 | cs | 95 | 0.00403 | MV
NA2XS2Y 1x185 RM/25 6/10 kV | 406 | 0.161 | 0.11 | 0.358 | cs | 185 | 0.00403 | MV
NA2XS2Y 1x240 RM/25 6/10 kV | 456 | 0.122 | 0.105 | 0.416 | cs | 240 | 0.00403 | MV
NA2XS2Y 1x150 RM/25 12/20 kV | 250 | 0.206 | 0.116 | 0.319 | cs | 150 | 0.00403 | MV
NA2XS2Y 1x120 RM/25 12/20 kV | 230 | 0.253 | 0.119 | 0.283 | cs | 120 | 0.00403 | MV
NA2XS2Y 1x70 RM/25 12/20 kV | 190 | 0.443 | 0.132 | 0.22 | cs | 70 | 0.00403 | MV
NA2XS2Y 1x150 RM/25 6/10 kV | 360 | 0.206 | 0.11 | 0.315 | cs | 150 | 0.00403 | MV
NA2XS2Y 1x120 RM/25 6/10 kV | 340 | 0.253 | 0.113 | 0.28 | cs | 120 | 0.00403 | MV
NA2XS2Y 1x70 RM/25 6/10 kV | 280 | 0.443 | 0.123 | 0.217 | cs | 70 | 0.00403 | MV
N2XS(FL)2Y 1x120 RM/35 64/110 kV | 112 | 0.153 | 0.166 | 0.366 | cs | 120 | 0.00393 | HV
N2XS(FL)2Y 1x185 RM/35 64/110 kV | 125 | 0.099 | 0.156 | 0.457 | cs | 185 | 0.00393 | HV
N2XS(FL)2Y 1x240 RM/35 64/110 kV | 135 | 0.075 | 0.149 | 0.526 | cs | 240 | 0.00393 | HV
N2XS(FL)2Y 1x300 RM/35 64/110 kV | 144 | 0.06 | 0.144 | 0.588 | cs | 300 | 0.00393 | HV
15-AL1/3-ST1A 0.4 | 11 | 1.8769 | 0.35 | 0.105 | ol | 16 | 0.00403 | LV
24-AL1/4-ST1A 0.4 | 11.25 | 1.2012 | 0.335 | 0.14 | ol | 24 | 0.00403 | LV
48-AL1/8-ST1A 0.4 | 12.2 | 0.5939 | 0.3 | 0.21 | ol | 48 | 0.00403 | LV
94-AL1/15-ST1A 0.4 | 13.2 | 0.306 | 0.29 | 0.35 | ol | 94 | 0.00403 | LV
34-AL1/6-ST1A 10.0 | 9.7 | 0.8342 | 0.36 | 0.17 | ol | 34 | 0.00403 | MV
48-AL1/8-ST1A 10.0 | 10.1 | 0.5939 | 0.35 | 0.21 | ol | 48 | 0.00403 | MV
70-AL1/11-ST1A 10.0 | 10.4 | 0.4132 | 0.339 | 0.29 | ol | 70 | 0.00403 | MV
94-AL1/15-ST1A 10.0 | 10.75 | 0.306 | 0.33 | 0.35 | ol | 94 | 0.00403 | MV
122-AL1/20-ST1A 10.0 | 11.1 | 0.2376 | 0.323 | 0.41 | ol | 122 | 0.00403 | MV
149-AL1/24-ST1A 10.0 | 11.25 | 0.194 | 0.315 | 0.47 | ol | 149 | 0.00403 | MV
34-AL1/6-ST1A 20.0 | 9.15 | 0.8342 | 0.382 | 0.17 | ol | 34 | 0.00403 | MV
48-AL1/8-ST1A 20.0 | 9.5 | 0.5939 | 0.372 | 0.21 | ol | 48 | 0.00403 | MV
70-AL1/11-ST1A 20.0 | 9.7 | 0.4132 | 0.36 | 0.29 | ol | 70 | 0.00403 | MV
94-AL1/15-ST1A 20.0 | 10 | 0.306 | 0.35 | 0.35 | ol | 94 | 0.00403 | MV
122-AL1/20-ST1A 20.0 | 10.3 | 0.2376 | 0.344 | 0.41 | ol | 122 | 0.00403 | MV
149-AL1/24-ST1A 20.0 | 10.5 | 0.194 | 0.337 | 0.47 | ol | 149 | 0.00403 | MV
184-AL1/30-ST1A 20.0 | 10.75 | 0.1571 | 0.33 | 0.535 | ol | 184 | 0.00403 | MV
243-AL1/39-ST1A 20.0 | 11 | 0.1188 | 0.32 | 0.645 | ol | 243 | 0.00403 | MV
48-AL1/8-ST1A 110.0 | 8 | 0.5939 | 0.46 | 0.21 | ol | 48 | 0.00403 | HV
70-AL1/11-ST1A 110.0 | 8.4 | 0.4132 | 0.45 | 0.29 | ol | 70 | 0.00403 | HV
94-AL1/15-ST1A 110.0 | 8.65 | 0.306 | 0.44 | 0.35 | ol | 94 | 0.00403 | HV
122-AL1/20-ST1A 110.0 | 8.5 | 0.2376 | 0.43 | 0.41 | ol | 122 | 0.00403 | HV
149-AL1/24-ST1A 110.0 | 8.75 | 0.194 | 0.41 | 0.47 | ol | 149 | 0.00403 | HV
184-AL1/30-ST1A 110.0 | 8.8 | 0.1571 | 0.4 | 0.535 | ol | 184 | 0.00403 | HV
243-AL1/39-ST1A 110.0 | 9 | 0.1188 | 0.39 | 0.645 | ol | 243 | 0.00403 | HV
305-AL1/39-ST1A 110.0 | 9.2 | 0.0949 | 0.38 | 0.74 | ol | 305 | 0.00403 | HV
490-AL1/64-ST1A 110.0 | 9.75 | 0.059 | 0.37 | 0.96 | ol | 490 | 0.00403 | HV
679-AL1/86-ST1A 110.0 | 9.95 | 0.042 | 0.36 | 1.15 | ol | 679 | 0.00403 | HV
490-AL1/64-ST1A 220.0 | 10 | 0.059 | 0.285 | 0.96 | ol | 490 | 0.00403 | HV
679-AL1/86-ST1A 220.0 | 11.7 | 0.042 | 0.275 | 1.15 | ol | 679 | 0.00403 | HV
490-AL1/64-ST1A 380.0 | 11 | 0.059 | 0.253 | 0.96 | ol | 490 | 0.00403 | HV
679-AL1/86-ST1A 380.0 | 14.6 | 0.042 | 0.25 | 1.15 | ol | 679 | 0.00403 | HV

## trafo_std_types
| i0_percent | pfe_kw | vkr_percent | sn_mva | vn_lv_kv | vn_hv_kv | vk_percent | shift_degree | vector_group | tap_side | tap_neutral | tap_min | tap_max | tap_step_degree | tap_step_percent | tap_phase_shifter
160 MVA 380/110 kV | 0.06 | 60 | 0.25 | 160 | 110 | 380 | 12.2 | 0 | Yy0 | hv | 0 | -9 | 9 | 0 | 1.5 | FALSE
100 MVA 220/110 kV | 0.06 | 55 | 0.26 | 100 | 110 | 220 | 12 | 0 | Yy0 | hv | 0 | -9 | 9 | 0 | 1.5 | FALSE
63 MVA 110/20 kV | 0.04 | 22 | 0.32 | 63 | 20 | 110 | 18 | 150 | YNd5 | hv | 0 | -9 | 9 | 0 | 1.5 | FALSE
40 MVA 110/20 kV | 0.05 | 18 | 0.34 | 40 | 20 | 110 | 16.2 | 150 | YNd5 | hv | 0 | -9 | 9 | 0 | 1.5 | FALSE
25 MVA 110/20 kV | 0.07 | 14 | 0.41 | 25 | 20 | 110 | 12 | 150 | YNd5 | hv | 0 | -9 | 9 | 0 | 1.5 | FALSE
63 MVA 110/10 kV | 0.04 | 22 | 0.32 | 63 | 10 | 110 | 18 | 150 | YNd5 | hv | 0 | -9 | 9 | 0 | 1.5 | FALSE
40 MVA 110/10 kV | 0.05 | 18 | 0.34 | 40 | 10 | 110 | 16.2 | 150 | YNd5 | hv | 0 | -9 | 9 | 0 | 1.5 | FALSE
25 MVA 110/10 kV | 0.07 | 14 | 0.41 | 25 | 10 | 110 | 12 | 150 | YNd5 | hv | 0 | -9 | 9 | 0 | 1.5 | FALSE
0.25 MVA 20/0.4 kV | 0.32 | 0.8 | 1.44 | 0.25 | 0.4 | 20 | 6 | 150 | Yzn5 | hv | 0 | -2 | 2 | 0 | 2.5 | FALSE
0.4 MVA 20/0.4 kV | 0.3375 | 1.35 | 1.425 | 0.4 | 0.4 | 20 | 6 | 150 | Dyn5 | hv | 0 | -2 | 2 | 0 | 2.5 | FALSE
0.63 MVA 20/0.4 kV | 0.2619 | 1.65 | 1.206 | 0.63 | 0.4 | 20 | 6 | 150 | Dyn5 | hv | 0 | -2 | 2 | 0 | 2.5 | FALSE
0.25 MVA 10/0.4 kV | 0.24 | 0.6 | 1.2 | 0.25 | 0.4 | 10 | 4 | 150 | Dyn5 | hv | 0 | -2 | 2 | 0 | 2.5 | FALSE
0.4 MVA 10/0.4 kV | 0.2375 | 0.95 | 1.325 | 0.4 | 0.4 | 10 | 4 | 150 | Dyn5 | hv | 0 | -2 | 2 | 0 | 2.5 | FALSE
0.63 MVA 10/0.4 kV | 0.1873 | 1.18 | 1.0794 | 0.63 | 0.4 | 10 | 4 | 150 | Dyn5 | hv | 0 | -2 | 2 | 0 | 2.5 | FALSE

## trafo3w_std_types
| sn_hv_mva | sn_mv_mva | sn_lv_mva | vn_hv_kv | vn_mv_kv | vn_lv_kv | vk_hv_percent | vk_mv_percent | vk_lv_percent | vkr_hv_percent | vkr_mv_percent | vkr_lv_percent | pfe_kw | i0_percent | shift_mv_degree | shift_lv_degree | vector_group | tap_side | tap_neutral | tap_min | tap_max | tap_step_percent
63/25/38 MVA 110/20/10 kV | 63 | 25 | 38 | 110 | 20 | 10 | 10.4 | 10.4 | 10.4 | 0.28 | 0.32 | 0.35 | 35 | 0.89 | 0 | 0 | YN0yn0yn0 | hv | 0 | -10 | 10 | 1.2
63/25/38 MVA 110/10/10 kV | 63 | 25 | 38 | 110 | 10 | 10 | 10.4 | 10.4 | 10.4 | 0.28 | 0.32 | 0.35 | 35 | 0.89 | 0 | 0 | YN0yn0yn0 | hv | 0 | -10 | 10 | 1.2

## fuse_std_types
| fuse_type | i_rated_a | t_avg | t_min | t_total | x_avg | x_min | x_total
HV 100A | HV 100A | 100 | 0 | [10.0, 3.64, 0.854, 0.281, 0.1, 0.0531, 0.022, 0.01] | [10.0, 4.267, 1.21, 0.403, 0.1, 0.058, 0.022, 0.01] | 0 | [300.0, 350.0, 450.0, 550.0, 700.0, 850.0, 1200.0, 1752.0] | [600.0, 700.0, 900.0, 1150.0, 1665.0, 2000.0, 3000.0, 4313.0]
HV 10A | HV 10A | 10 | 0 | [10.0, 1675.0, 0.344, 0.156, 0.1, 0.0417, 0.0171, 0.01] | [10.0, 1.3, 0.3, 0.155, 0.1, 0.0555, 0.023, 0.01] | 0 | [30.0, 32.0, 35.0, 37.0, 39.0, 50.0, 70.0, 88.0] | [60.0, 70.0, 80.0, 87.0, 94.0, 110.0, 150.0, 216.0]
HV 125A | HV 125A | 125 | 0 | [10.0, 1.82, 0.344, 0.1, 0.0467, 0.0269, 0.01] | [10.0, 2.478, 0.426, 0.1, 0.0427, 0.0211, 0.01] | 0 | [375.0, 500.0, 700.0, 925.0, 1200.0, 1500.0, 2341.0] | [750.0, 1000.0, 1500.0, 2200.0, 3000.0, 4000.0, 5765.0]
HV 160A | HV 160A | 160 | 0 | [10.0, 4.15, 1.03, 0.198, 0.1, 0.051, 0.0172, 0.01] | [10.0, 2.3, 0.734, 0.274, 0.1, 0.046, 0.0177, 0.01] | 0 | [480.0, 550.0, 700.0, 1000.0, 1260.0, 1600.0, 2500.0, 3227.0] | [960.0, 1300.0, 1700.0, 2200.0, 2996.0, 4000.0, 6000.0, 7946.0]
HV 16A | HV 16A | 16 | 0 | [10.0, 0.352, 0.164, 0.1, 0.0649, 0.0342, 0.01] | [10.0, 2.34, 0.722, 0.181, 0.1, 0.055, 0.0296, 0.01] | 0 | [48.0, 60.0, 65.0, 71.0, 80.0, 100.0, 162.0] | [96.0, 110.0, 125.0, 150.0, 168.0, 200.0, 250.0, 398.0]
HV 200A | HV 200A | 200 | 0 | [10.0, 4.267, 1.21, 0.403, 0.1, 0.058, 0.022, 0.01] | [10.0, 3.73, 1.654, 0.328, 0.1, 0.0531, 0.019, 0.01] | 0 | [600.0, 700.0, 900.0, 1150.0, 1665.0, 2000.0, 3000.0, 4313.0] | [1200.0, 1500.0, 1800.0, 2700.0, 3960.0, 5000.0, 7500.0, 10620.0]
HV 20A | HV 20A | 20 | 0 | [10.0, 1.3, 0.3, 0.155, 0.1, 0.0555, 0.023, 0.01] | [10.0, 1.3, 0.161, 0.1, 0.0611, 0.0399, 0.0141, 0.01] | 0 | [60.0, 70.0, 80.0, 87.0, 94.0, 110.0, 150.0, 216.0] | [120.0, 150.0, 200.0, 223.0, 260.0, 300.0, 450.0, 532.0]
HV 25A | HV 25A | 25 | 0 | [10.0, 2.512, 0.833, 0.299, 0.1, 0.0372, 0.0223, 0.01] | [10.0, 3.125, 0.597, 0.198, 0.1, 0.0378, 0.022, 0.01] | 0 | [75.0, 82.0, 90.0, 100.0, 124.0, 170.0, 200.0, 289.0] | [150.0, 170.0, 210.0, 250.0, 294.0, 400.0, 500.0, 711.0]
HV 31.5A | HV 31.5A | 31.5 | 0 | [10.0, 2.34, 0.722, 0.181, 0.1, 0.055, 0.0296, 0.01] | [10.0, 2.84, 0.368, 0.164, 0.1, 0.0621, 0.0378, 0.0195, 0.01] | 0 | [95.0, 110.0, 125.0, 150.0, 165.0, 200.0, 250.0, 390.0] | [189.0, 220.0, 300.0, 350.0, 393.0, 450.0, 530.0, 700.0, 960.0]
HV 40A | HV 40A | 40 | 0 | [10.0, 1.3, 0.161, 0.1, 0.0611, 0.0399, 0.0141, 0.01] | [10.0, 2.05, 0.369, 0.198, 0.1, 0.051, 0.0298, 0.01] | 0 | [120.0, 150.0, 200.0, 223.0, 260.0, 300.0, 450.0, 532.0] | [240.0, 300.0, 400.0, 450.0, 530.0, 650.0, 800.0, 1311.0]
HV 50A | HV 50A | 50 | 0 | [10.0, 3.215, 0.597, 0.198, 0.1, 0.0378, 0.022, 0.01] | [10.0, 3.64, 0.854, 0.281, 0.1, 0.0531, 0.022, 0.01] | 0 | [150.0, 170.0, 210.0, 250.0, 294.0, 400.0, 500.0, 711.0] | [300.0, 350.0, 450.0, 550.0, 700.0, 850.0, 1200.0, 1752.0]
HV 6.3A | HV 6.3A | 6.3 | 0 | [10.0, 1.39, 0.344, 0.168, 0.1, 0.056, 0.0263, 0.01] | [10.0, 1.711, 0.516, 0.198, 0.1, 0.0634, 0.0303, 0.01] | 0 | [19.0, 19.5, 20.4, 20.8, 22.0, 25.0, 32.0, 48.0] | [38.0, 40.0, 43.0, 48.0, 53.0, 60.0, 75.0, 118.0]
HV 63A | HV 63A | 63 | 0 | [10.0, 2.84, 0.368, 0.164, 0.1, 0.0621, 0.0378, 0.0195, 0.01] | [10.0, 1.82, 0.344, 0.1, 0.0467, 0.0269, 0.01] | 0 | [189.0, 220.0, 300.0, 350.0, 393.0, 450.0, 530.0, 700.0, 961.0] | [378.0, 500.0, 700.0, 934.0, 1200.0, 1500.0, 2366.0]
HV 80A | HV 80A | 80 | 0 | [10.0, 2.05, 0.369, 0.198, 0.1, 0.051, 0.0298, 0.01] | [10.0, 4.15, 1.03, 0.198, 0.1, 0.051, 0.0172, 0.01] | 0 | [240.0, 300.0, 400.0, 450.0, 530.0, 650.0, 800.0, 1311.0] | [480.0, 550.0, 700.0, 1000.0, 1260.0, 1600.0, 2500.0, 3227.0]
Siemens NH-1-100 | Siemens NH-1-100 | 100 | [5400.0, 2000.0, 400.0, 20.0, 1.0, 0.2, 0.012, 0.004] | 0 | 0 | [150.0, 190.0, 250.0, 430.0, 900.0, 1250.0, 2700.0, 3600.0] | 0 | 0
Siemens NH-1-125 | Siemens NH-1-125 | 125 | [4800.0, 120.0, 7.0, 0.1, 0.004] | 0 | 0 | [180.0, 400.0, 740.0, 2000.0, 4250.0] | 0 | 0
Siemens NH-1-16 | Siemens NH-1-16 | 16 | [4000.0, 400.0, 2.0, 0.1, 0.04, 0.01] | 0 | 0 | [26.0, 35.0, 75.0, 150.0, 200.0, 300.0] | 0 | 0
Siemens NH-1-160 | Siemens NH-1-160 | 160 | [4800.0, 120.0, 7.0, 0.1, 0.004] | 0 | 0 | [210.0, 500.0, 900.0, 2300.0, 5000.0] | 0 | 0
Siemens NH-1-25 | Siemens NH-1-25 | 25 | [4000.0, 1000.0, 10.0, 0.2, 0.02, 0.01] | 0 | 0 | [40.0, 50.0, 100.0, 210.0, 400.0, 500.0] | 0 | 0
Siemens NH-1-50 | Siemens NH-1-50 | 50 | [4000.0, 40.0, 4.0, 1.0, 0.02, 0.01] | 0 | 0 | [86.0, 200.0, 300.0, 400.0, 1000.0, 1280.0] | 0 | 0
Siemens NH-1-63 | Siemens NH-1-63 | 63 | [4000.0, 100.0, 10.0, 2.0, 0.04, 0.01] | 0 | 0 | [100.0, 200.0, 300.0, 400.0, 1000.0, 1500.0] | 0 | 0
Siemens NH-1-80 | Siemens NH-1-80 | 80 | [4800.0, 120.0, 7.0, 0.1, 0.01] | 0 | 0 | [150.58, 250.0, 450.0, 1150.0, 2470.0] | 0 | 0
Siemens NH-2-1000 | Siemens NH-2-1000 | 1000 | [4800.0, 120.0, 7.0, 0.1, 0.004] | 0 | 0 | [1900.0, 3500.0, 8400.0, 24000.0, 52000.0] | 0 | 0
Siemens NH-2-200 | Siemens NH-2-200 | 200 | [4800.0, 120.0, 7.0, 0.1, 0.004] | 0 | 0 | [280.0, 650.0, 1200.0, 3000.0, 7000.0] | 0 | 0
Siemens NH-2-224 | Siemens NH-2-224 | 224 | [4800.0, 120.0, 7.0, 0.2, 0.04, 0.004] | 0 | 0 | [400.0, 750.0, 1453.0, 3025.0, 4315.0, 7600.0] | 0 | 0
Siemens NH-2-250 | Siemens NH-2-250 | 250 | [4800.0, 120.0, 7.0, 0.1, 0.004] | 0 | 0 | [450.0, 800.0, 1650.0, 4000.0, 8500.0] | 0 | 0
Siemens NH-2-315 | Siemens NH-2-315 | 315 | [4800.0, 120.0, 7.0, 0.1, 0.004] | 0 | 0 | [550.0, 920.0, 1900.0, 5000.0, 11000.0] | 0 | 0
Siemens NH-2-355 | Siemens NH-2-355 | 355 | [4800.0, 120.0, 6.0, 0.1, 0.004] | 0 | 0 | [650.0, 1116.27, 2350.0, 5840.0, 12790.0] | 0 | 0
Siemens NH-2-400 | Siemens NH-2-400 | 400 | [4800.0, 120.0, 7.0, 0.1, 0.004] | 0 | 0 | [720.0, 1350.0, 2800.0, 6500.0, 15000.0] | 0 | 0
Siemens NH-2-425 | Siemens NH-2-425 | 425 | [4800.0, 120.0, 7.0, 0.1, 0.004] | 0 | 0 | [850.0, 1500.0, 3050.0, 7500.0, 16500.0] | 0 | 0
Siemens NH-2-630 | Siemens NH-2-630 | 630 | [4800.0, 120.0, 7.0, 0.1, 0.004] | 0 | 0 | [1200.0, 2000.0, 4800.0, 12000.0, 26000.0] | 0 | 0

## res_bus
| vm_pu | va_degree | p_mw | q_mvar
0 | 0.98455 | -0.10897 | 0 | 0
1 | 0.979 | -0.14871 | 0 | 0
2 | 0.98825 | -0.082592 | 0.0033398 | 0.00083704
3 | 0.97798 | -0.15606 | 0 | 0
4 | 0.97821 | -0.15442 | 0.0020757 | 0.00052023
5 | 0.97794 | -0.15634 | 0.0024445 | 0.00061265
6 | 0.97204 | -0.19876 | 0 | 0
7 | 0.97168 | -0.20134 | 0.0058533 | 0.001467
8 | 0.97225 | -0.19723 | 0.003998 | 0.001002
9 | 0.97191 | -0.19968 | 0.0041103 | 0.0010301
10 | 0.97321 | -0.19031 | 0 | 0
11 | 0.97298 | -0.19196 | 0.0048243 | 0.0012091
12 | 0.97764 | -0.15847 | 0 | 0
13 | 0.97276 | -0.19361 | 0 | 0
14 | 0.99203 | -0.055787 | 0.00048149 | 0.00012067
15 | 0.99204 | -0.055723 | 0.00085757 | 0.00021493
16 | 0.9919 | -0.056729 | 0.0005313 | 0.00013316
17 | 0.99206 | -0.055573 | 0 | 0
18 | 0.99344 | -0.045855 | 0.0029477 | 0.00073875
19 | 0.99113 | -0.062198 | 0 | 0
20 | 0.99493 | -0.035386 | 0 | 0
21 | 0.9861 | -0.097626 | 0 | 0
22 | 1 | 0 | -0.051507 | -0.012753
23 | 0.98182 | -0.12803 | 0.0035508 | 0.0008899
24 | 0.9818 | -0.12819 | 0.00063031 | 0.00015797
25 | 0.98238 | -0.12402 | 0 | 0
26 | 0.9813 | -0.13175 | 0.011114 | 0.0027854
27 | 0.98544 | -0.10231 | 0.0013263 | 0.00033239
28 | 0.98127 | -0.13195 | 0 | 0
29 | 0.98559 | -0.10127 | 0 | 0
30 | 0.98125 | -0.13209 | 0.00096313 | 0.00024138
31 | 0.98609 | -0.097716 | 0.00030913 | 7.7475e-05
32 | 0.98556 | -0.10142 | 0.00033242 | 8.3314e-05
33 | 0.99998 | 149.9947 | 0 | 0

## res_line
| p_from_mw | q_from_mvar | p_to_mw | q_to_mvar | pl_mw | ql_mvar | i_from_ka | i_to_ka | i_ka | vm_from_pu | va_from_degree | vm_to_pu | va_to_degree | loading_percent
0 | 0.023567 | 0.0058938 | -0.023438 | -0.0058628 | 0.00012876 | 3.101e-05 | 0.035613 | 0.03562 | 0.03562 | 0.98455 | -0.10897 | 0.979 | -0.14871 | 4.3975
1 | -0.023567 | -0.0058938 | 0.023653 | 0.0059143 | 8.5853e-05 | 2.0556e-05 | 0.035613 | 0.035609 | 0.035613 | 0.98455 | -0.10897 | 0.98825 | -0.082592 | 4.3967
2 | 0.0024471 | 0.0006099 | -0.0024446 | -0.00061255 | 2.4762e-06 | -2.6519e-06 | 0.0037182 | 0.0037195 | 0.0037195 | 0.979 | -0.14871 | 0.97798 | -0.15606 | 1.3776
3 | 0.020991 | 0.0052529 | -0.020974 | -0.0052495 | 1.6543e-05 | 3.4173e-06 | 0.031902 | 0.031903 | 0.031903 | 0.979 | -0.14871 | 0.97821 | -0.15442 | 3.9386
4 | -0.026992 | -0.0067514 | 0.027068 | 0.0067721 | 7.6031e-05 | 2.0709e-05 | 0.040638 | 0.040635 | 0.040638 | 0.98825 | -0.082592 | 0.99113 | -0.062198 | 5.017
5 | 0.0024446 | 0.00061255 | -0.0024445 | -0.00061265 | 9.3575e-08 | -1.0002e-07 | 0.0037195 | 0.0037195 | 0.0037195 | 0.97798 | -0.15606 | 0.97794 | -0.15634 | 1.3776
6 | 0.018899 | 0.0047292 | -0.018888 | -0.0047275 | 1.0564e-05 | 1.7497e-06 | 0.028745 | 0.028746 | 0.028746 | 0.97821 | -0.15442 | 0.97764 | -0.15847 | 3.5489
7 | 0.0058554 | 0.0014673 | -0.0058533 | -0.001467 | 2.0952e-06 | 2.8799e-07 | 0.0089634 | 0.0089636 | 0.0089636 | 0.97204 | -0.19876 | 0.97168 | -0.20134 | 3.3199
8 | -0.0099662 | -0.0024973 | 0.0099683 | 0.002498 | 2.111e-06 | 6.3172e-07 | 0.015256 | 0.015256 | 0.015256 | 0.97204 | -0.19876 | 0.97225 | -0.19723 | 5.6505
9 | 0.0041108 | 0.0010301 | -0.0041103 | -0.0010301 | 5.2502e-07 | -6.1405e-08 | 0.0062929 | 0.006293 | 0.006293 | 0.97204 | -0.19876 | 0.97191 | -0.19968 | 2.3307
10 | -0.013966 | -0.0035 | 0.013973 | 0.0035024 | 6.9967e-06 | 2.3865e-06 | 0.021375 | 0.021375 | 0.021375 | 0.97225 | -0.19723 | 0.97276 | -0.19361 | 7.9167
11 | 0.0048254 | 0.0012091 | -0.0048243 | -0.0012091 | 1.1058e-06 | 2.0863e-08 | 0.0073778 | 0.0073779 | 0.0073779 | 0.97321 | -0.19031 | 0.97298 | -0.19196 | 2.7326
12 | -0.018805 | -0.0047136 | 0.018888 | 0.0047275 | 8.2965e-05 | 1.3838e-05 | 0.028753 | 0.028746 | 0.028753 | 0.97321 | -0.19031 | 0.97764 | -0.15847 | 3.5497
13 | 0.01398 | 0.0035045 | -0.013973 | -0.0035024 | 6.3902e-06 | 2.1794e-06 | 0.021375 | 0.021375 | 0.021375 | 0.97321 | -0.19031 | 0.97276 | -0.19361 | 7.9167
14 | -0.0010129 | -0.00025164 | 0.0010129 | 0.00025156 | 8.808e-09 | -7.5653e-08 | 0.0015185 | 0.0015185 | 0.0015185 | 0.99203 | -0.055787 | 0.99204 | -0.055723 | 0.5624
15 | 0.00053137 | 0.00013096 | -0.0005313 | -0.00013316 | 6.8112e-08 | -2.1941e-06 | 0.00079626 | 0.00079704 | 0.00079704 | 0.99203 | -0.055787 | 0.9919 | -0.056729 | 0.2952
16 | -0.0018704 | -0.00046649 | 0.0018705 | 0.0004664 | 3.8616e-08 | -8.6722e-08 | 0.0028048 | 0.0028047 | 0.0028048 | 0.99204 | -0.055723 | 0.99206 | -0.055573 | 1.0388
17 | -0.047373 | -0.011878 | 0.047437 | 0.011901 | 6.3865e-05 | 2.2205e-05 | 0.071058 | 0.071057 | 0.071058 | 0.99206 | -0.055573 | 0.99344 | -0.045855 | 8.7726
18 | 0.045503 | 0.011412 | -0.045461 | -0.011398 | 4.1757e-05 | 1.4393e-05 | 0.068253 | 0.068254 | 0.068254 | 0.99206 | -0.055573 | 0.99113 | -0.062198 | 8.4264
19 | -0.050385 | -0.012639 | 0.050458 | 0.012665 | 7.3258e-05 | 2.5771e-05 | 0.075472 | 0.075471 | 0.075472 | 0.99344 | -0.045855 | 0.99493 | -0.035386 | 9.3176
20 | 0.018393 | 0.0046255 | -0.018302 | -0.0045931 | 9.0418e-05 | 3.2341e-05 | 0.027619 | 0.02762 | 0.02762 | 0.99113 | -0.062198 | 0.9861 | -0.097626 | 10.2296
21 | -0.050458 | -0.012665 | 0.050707 | 0.012753 | 0.00024903 | 8.7548e-05 | 0.075471 | 0.075468 | 0.075471 | 0.99493 | -0.035386 | 1 | 0 | 9.3175
22 | 0.017993 | 0.004516 | -0.017984 | -0.0045128 | 9.0981e-06 | 3.2471e-06 | 0.027154 | 0.027154 | 0.027154 | 0.9861 | -0.097626 | 0.98559 | -0.10127 | 10.0569
23 | 0.00030913 | 7.7119e-05 | -0.00030913 | -7.7475e-05 | 3.8042e-09 | -3.5604e-07 | 0.00046635 | 0.00046648 | 0.00046648 | 0.9861 | -0.097626 | 0.98609 | -0.097716 | 0.17277
24 | 0.012714 | 0.0031864 | -0.012713 | -0.0031863 | 2.7443e-07 | 9.0571e-08 | 0.019269 | 0.019269 | 0.019269 | 0.98182 | -0.12803 | 0.9818 | -0.12819 | 7.1365
25 | -0.016265 | -0.0040763 | 0.016274 | 0.0040795 | 9.0369e-06 | 3.1741e-06 | 0.02465 | 0.02465 | 0.02465 | 0.98182 | -0.12803 | 0.98238 | -0.12402 | 9.1296
26 | 0.012083 | 0.0030283 | -0.012077 | -0.0030264 | 5.9539e-06 | 1.9304e-06 | 0.018313 | 0.018313 | 0.018313 | 0.9818 | -0.12819 | 0.9813 | -0.13175 | 6.7828
27 | -0.016274 | -0.0040795 | 0.016323 | 0.0040967 | 4.9062e-05 | 1.7226e-05 | 0.02465 | 0.024649 | 0.02465 | 0.98238 | -0.12402 | 0.98544 | -0.10231 | 9.1296
28 | 0.00096318 | 0.00024098 | -0.00096315 | -0.00024122 | 2.6506e-08 | -2.414e-07 | 0.0014604 | 0.0014605 | 0.0014605 | 0.9813 | -0.13175 | 0.98127 | -0.13195 | 0.54092
29 | -0.017649 | -0.0044291 | 0.017651 | 0.00443 | 2.5594e-06 | 9.108e-07 | 0.026652 | 0.026652 | 0.026652 | 0.98544 | -0.10231 | 0.98559 | -0.10127 | 9.8711
30 | 0.00096315 | 0.00024122 | -0.00096313 | -0.00024138 | 1.8305e-08 | -1.6668e-07 | 0.0014605 | 0.0014605 | 0.0014605 | 0.98127 | -0.13195 | 0.98125 | -0.13209 | 0.54094
31 | 0.00033243 | 8.2747e-05 | -0.00033242 | -8.3314e-05 | 7.0225e-09 | -5.6686e-07 | 0.0005017 | 0.0005019 | 0.0005019 | 0.98559 | -0.10127 | 0.98556 | -0.10142 | 0.18589

## res_trafo
| p_hv_mw | q_hv_mvar | p_lv_mw | q_lv_mvar | pl_mw | ql_mvar | i_hv_ka | i_lv_ka | vm_hv_pu | va_hv_degree | vm_lv_pu | va_lv_degree | loading_percent
0 | 2.5187e-16 | 8.8016e-16 | 0.00079998 | 7.4552e-08 | 0.00079998 | 7.4552e-08 | 2.6429e-17 | 0.0011547 | 0.99998 | 149.9947 | 1 | 0 | 0.31999

## res_ext_grid
| p_mw | q_mvar
0 | 0.052196 | 0.012925

## res_load
| p_mw | q_mvar
0 | 0.0033398 | 0.00083704
1 | 0.0020757 | 0.00052023
2 | 0.0024445 | 0.00061265
3 | 0.0058533 | 0.001467
4 | 0.003998 | 0.001002
5 | 0.0041103 | 0.0010301
6 | 0.0048243 | 0.0012091
7 | 0.00048149 | 0.00012067
8 | 0.00085757 | 0.00021493
9 | 0.0005313 | 0.00013316
10 | 0.0029477 | 0.00073875
11 | 0.00068879 | 0.00017263
12 | 0.0035508 | 0.0008899
13 | 0.00063031 | 0.00015797
14 | 0.011114 | 0.0027854
15 | 0.0013263 | 0.00033239
16 | 0.00096313 | 0.00024138
17 | 0.00030913 | 7.7475e-05
18 | 0.00033242 | 8.3314e-05

## dtypes
| element | column | dtype
0 | bus | name | object
1 | bus | vn_kv | float64
2 | bus | type | object
3 | bus | zone | object
4 | bus | in_service | bool
5 | load | name | object
6 | load | bus | uint32
7 | load | p_mw | float64
8 | load | q_mvar | float64
9 | load | const_z_percent | float64
10 | load | const_i_percent | float64
11 | load | sn_mva | float64
12 | load | scaling | float64
13 | load | in_service | bool
14 | load | type | object
15 | ext_grid | name | object
16 | ext_grid | bus | uint32
17 | ext_grid | vm_pu | float64
18 | ext_grid | va_degree | float64
19 | ext_grid | slack_weight | float64
20 | ext_grid | in_service | bool
21 | line | name | object
22 | line | std_type | object
23 | line | from_bus | uint32
24 | line | to_bus | uint32
25 | line | length_km | float64
26 | line | r_ohm_per_km | float64
27 | line | x_ohm_per_km | float64
28 | line | c_nf_per_km | float64
29 | line | g_us_per_km | float64
30 | line | max_i_ka | float64
31 | line | df | float64
32 | line | parallel | uint32
33 | line | type | object
34 | line | in_service | bool
35 | trafo | name | object
36 | trafo | std_type | object
37 | trafo | hv_bus | uint32
38 | trafo | lv_bus | uint32
39 | trafo | sn_mva | float64
40 | trafo | vn_hv_kv | float64
41 | trafo | vn_lv_kv | float64
42 | trafo | vk_percent | float64
43 | trafo | vkr_percent | float64
44 | trafo | pfe_kw | float64
45 | trafo | i0_percent | float64
46 | trafo | shift_degree | float64
47 | trafo | tap_side | object
48 | trafo | tap_neutral | int32
49 | trafo | tap_min | int32
50 | trafo | tap_max | int32
51 | trafo | tap_step_percent | float64
52 | trafo | tap_step_degree | float64
53 | trafo | tap_pos | int32
54 | trafo | tap_phase_shifter | bool
55 | trafo | parallel | uint32
56 | trafo | df | float64
57 | trafo | in_service | bool
58 | line_geodata | coords | object
59 | bus_geodata | x | float64
60 | bus_geodata | y | float64
61 | bus_geodata | coords | object
62 | res_bus | vm_pu | float64
63 | res_bus | va_degree | float64
64 | res_bus | p_mw | float64
65 | res_bus | q_mvar | float64
66 | res_line | p_from_mw | float64
67 | res_line | q_from_mvar | float64
68 | res_line | p_to_mw | float64
69 | res_line | q_to_mvar | float64
70 | res_line | pl_mw | float64
71 | res_line | ql_mvar | float64
72 | res_line | i_from_ka | float64
73 | res_line | i_to_ka | float64
74 | res_line | i_ka | float64
75 | res_line | vm_from_pu | float64
76 | res_line | va_from_degree | float64
77 | res_line | vm_to_pu | float64
78 | res_line | va_to_degree | float64
79 | res_line | loading_percent | float64
80 | res_trafo | p_hv_mw | float64
81 | res_trafo | q_hv_mvar | float64
82 | res_trafo | p_lv_mw | float64
83 | res_trafo | q_lv_mvar | float64
84 | res_trafo | pl_mw | float64
85 | res_trafo | ql_mvar | float64
86 | res_trafo | i_hv_ka | float64
87 | res_trafo | i_lv_ka | float64
88 | res_trafo | vm_hv_pu | float64
89 | res_trafo | va_hv_degree | float64
90 | res_trafo | vm_lv_pu | float64
91 | res_trafo | va_lv_degree | float64
92 | res_trafo | loading_percent | float64
93 | res_ext_grid | p_mw | float64
94 | res_ext_grid | q_mvar | float64
95 | res_load | p_mw | float64
96 | res_load | q_mvar | float64

## parameters
| version | format_version | converged | OPF_converged | name | f_hz | sn_mva
0 | 2.14.6 | 2.14.0 | TRUE | FALSE |  | 50 | 1