## bus
| name | vn_kv | type | zone | in_service
0 | bus_LV_1631-21_0_3_node_0 | 0.4 | n |  | TRUE
1 | bus_LV_1631-21_0_3_node_1 | 0.4 | n |  | TRUE
2 | bus_LV_1631-21_0_3_node_2 | 0.4 | n |  | TRUE
3 | bus_LV_1631-21_0_3_node_3 | 0.4 | n |  | TRUE
4 | bus_LV_1631-21_0_3_node_4 | 0.4 | n |  | TRUE
5 | bus_LV_1631-21_0_3_node_25 | 0.4 | n |  | TRUE
6 | bus_LV_1631-21_0_3_node_17 | 0.4 | n |  | TRUE
7 | bus_LV_1631-21_0_3_node_13 | 0.4 | n |  | TRUE
8 | bus_LV_1631-21_0_3_node_27 | 0.4 | n |  | TRUE
9 | bus_LV_1631-21_0_3_node_24 | 0.4 | n |  | TRUE
10 | bus_LV_1631-21_0_3_node_28 | 0.4 | n |  | TRUE
11 | bus_LV_1631-21_0_3_node_14 | 0.4 | n |  | TRUE
12 | bus_LV_1631-21_0_3_node_5 | 0.4 | n |  | TRUE
13 | bus_LV_1631-21_0_3_node_6 | 0.4 | n |  | TRUE
14 | bus_LV_1631-21_0_3_node_7 | 0.4 | n |  | TRUE
15 | bus_LV_1631-21_0_3_node_38 | 0.4 | n |  | TRUE
16 | bus_LV_1631-21_0_3_node_20 | 0.4 | n |  | TRUE
17 | bus_LV_1631-21_0_3_node_8 | 0.4 | n |  | TRUE
18 | bus_LV_1631-21_0_3_node_34 | 0.4 | n |  | TRUE
19 | bus_LV_1631-21_0_3_node_10 | 0.4 | n |  | TRUE
20 | bus_LV_1631-21_0_3_node_19 | 0.4 | n |  | TRUE
21 | bus_LV_1631-21_0_3_node_18 | 0.4 | n |  | TRUE
22 | bus_LV_1631-21_0_3_node_30 | 0.4 | n |  | TRUE
23 | bus_LV_1631-21_0_3_node_15 | 0.4 | n |  | TRUE
24 | bus_LV_1631-21_0_3_node_29 | 0.4 | n |  | TRUE
25 | bus_LV_1631-21_0_3_node_36 | 0.4 | n |  | TRUE
26 | bus_LV_1631-21_0_3_node_22 | 0.4 | n |  | TRUE
27 | bus_LV_1631-21_0_3_node_21 | 0.4 | n |  | TRUE
28 | bus_LV_1631-21_0_3_node_32 | 0.4 | n |  | TRUE
29 | bus_LV_1631-21_0_3_node_31 | 0.4 | n |  | TRUE
30 | bus_LV_1631-21_0_3_node_23 | 0.4 | n |  | TRUE
31 | bus_LV_1631-21_0_3_node_26 | 0.4 | n |  | TRUE
32 | bus_LV_1631-21_0_3_node_35 | 0.4 | n |  | TRUE
33 | bus_LV_1631-21_0_3_node_37 | 0.4 | n |  | TRUE
34 | bus_MV_144_0_node_209 | 20 | n |  | TRUE

## load
| name | bus | p_mw | q_mvar | const_z_percent | const_i_percent | sn_mva | scaling | in_service | type
0 | LV_1631-21_0_3_load_0 | 0 | 0.0078442 | 0.001966 | 0 | 0 |  | 1 | TRUE | wye
1 | LV_1631-21_0_3_load_1 | 1 | 0.0055083 | 0.0013805 | 0 | 0 |  | 1 | TRUE | wye
2 | LV_1631-21_0_3_load_2 | 2 | 0.0055408 | 0.0013887 | 0 | 0 |  | 1 | TRUE | wye
3 | LV_1631-21_0_3_load_3 | 3 | 0.0083216 | 0.0020856 | 0 | 0 |  | 1 | TRUE | wye
4 | LV_1631-21_0_3_load_17 | 6 | 0.012752 | 0.0031959 | 0 | 0 |  | 1 | TRUE | wye
5 | LV_1631-21_0_3_load_13 | 7 | 0.017643 | 0.0044218 | 0 | 0 |  | 1 | TRUE | wye
6 | LV_1631-21_0_3_load_24 | 9 | 0.006295 | 0.0015777 | 0 | 0 |  | 1 | TRUE | wye
7 | LV_1631-21_0_3_load_14 | 11 | 0.0063513 | 0.0015918 | 0 | 0 |  | 1 | TRUE | wye
8 | LV_1631-21_0_3_load_5 | 12 | 0.014402 | 0.0036095 | 0 | 0 |  | 1 | TRUE | wye
9 | LV_1631-21_0_3_load_38 | 15 | 0.011567 | 0.002899 | 0 | 0 |  | 1 | TRUE | wye
10 | LV_1631-21_0_3_load_34 | 18 | 0.039473 | 0.0098929 | 0 | 0 |  | 1 | TRUE | wye
11 | LV_1631-21_0_3_load_18 | 21 | 0.0062647 | 0.0015701 | 0 | 0 |  | 1 | TRUE | wye
12 | LV_1631-21_0_3_load_30 | 22 | 0.0072821 | 0.0018251 | 0 | 0 |  | 1 | TRUE | wye
13 | LV_1631-21_0_3_load_29 | 24 | 0.010815 | 0.0027105 | 0 | 0 |  | 1 | TRUE | wye
14 | LV_1631-21_0_3_load_36 | 25 | 0.0098781 | 0.0024757 | 0 | 0 |  | 1 | TRUE | wye
15 | LV_1631-21_0_3_load_22 | 26 | 0.0071432 | 0.0017903 | 0 | 0 |  | 1 | TRUE | wye
16 | LV_1631-21_0_3_load_21 | 27 | 0.013163 | 0.003299 | 0 | 0 |  | 1 | TRUE | wye
17 | LV_1631-21_0_3_load_32 | 28 | 0.0075388 | 0.0018894 | 0 | 0 |  | 1 | TRUE | wye
18 | LV_1631-21_0_3_load_31 | 29 | 0.0064857 | 0.0016255 | 0 | 0 |  | 1 | TRUE | wye
19 | LV_1631-21_0_3_load_26 | 31 | 0.0063351 | 0.0015877 | 0 | 0 |  | 1 | TRUE | wye
20 | LV_1631-21_0_3_load_35 | 32 | 0.00426 | 0.0010677 | 0 | 0 |  | 1 | TRUE | wye
21 | LV_1631-21_0_3_load_37 | 33 | 0.0062877 | 0.0015758 | 0 | 0 |  | 1 | TRUE | wye

## ext_grid
| name | bus | vm_pu | va_degree | slack_weight | in_service
0 |  | 4 | 1 | 0 | 1 | TRUE

## line
| name | std_type | from_bus | to_bus | length_km | r_ohm_per_km | x_ohm_per_km | c_nf_per_km | g_us_per_km | max_i_ka | df | parallel | type | in_service
0 | LV_1631-21_0_3_line_0 | NAYY 4x150 SE | 0 | 1 | 0.011538 | 0.208 | 0.08 | 261 | 0 | 0.27 | 1 | 1 | cs | TRUE
1 | LV_1631-21_0_3_line_1 | NAYY 4x150 SE | 0 | 2 | 0.0021479 | 0.208 | 0.08 | 261 | 0 | 0.27 | 1 | 1 | cs | TRUE
2 | LV_1631-21_0_3_line_2 | NAYY 4x150 SE | 1 | 3 | 0.020094 | 0.208 | 0.08 | 261 | 0 | 0.27 | 1 | 1 | cs | TRUE
3 | LV_1631-21_0_3_line_3 | NAYY 4x150 SE | 2 | 4 | 0.012655 | 0.208 | 0.08 | 261 | 0 | 0.27 | 1 | 1 | cs | TRUE
4 | LV_1631-21_0_3_line_4 | NAYY 4x150 SE | 3 | 5 | 0.012734 | 0.208 | 0.08 | 261 | 0 | 0.27 | 1 | 1 | cs | TRUE
5 | LV_1631-21_0_3_line_5 | NAYY 4x150 SE | 4 | 6 | 0.012344 | 0.208 | 0.08 | 261 | 0 | 0.27 | 1 | 1 | cs | TRUE
6 | LV_1631-21_0_3_line_6 | NAYY 4x150 SE | 4 | 7 | 0.0089189 | 0.208 | 0.08 | 261 | 0 | 0.27 | 1 | 1 | cs | TRUE
7 | LV_1631-21_0_3_line_7 | NAYY 4x150 SE | 5 | 8 | 0.007719 | 0.208 | 0.08 | 261 | 0 | 0.27 | 1 | 1 | cs | TRUE
8 | LV_1631-21_0_3_line_8 | NAYY 4x150 SE | 5 | 9 | 0.0096322 | 0.208 | 0.08 | 261 | 0 | 0.27 | 1 | 1 | cs | TRUE
9 | LV_1631-21_0_3_line_9 | NAYY 4x150 SE | 6 | 10 | 0.012727 | 0.208 | 0.08 | 261 | 0 | 0.27 | 1 | 1 | cs | TRUE
10 | LV_1631-21_0_3_line_10 | NAYY 4x150 SE | 7 | 11 | 0.015369 | 0.208 | 0.08 | 261 | 0 | 0.27 | 1 | 1 | cs | TRUE
11 | LV_1631-21_0_3_line_11 | NAYY 4x150 SE | 8 | 25 | 0.017326 | 0.208 | 0.08 | 261 | 0 | 0.27 | 1 | 1 | cs | TRUE
12 | LV_1631-21_0_3_line_12 | NAYY 4x150 SE | 9 | 30 | 0.019512 | 0.208 | 0.08 | 261 | 0 | 0.27 | 1 | 1 | cs | TRUE
13 | LV_1631-21_0_3_line_13 | NAYY 4x150 SE | 10 | 24 | 0.017018 | 0.208 | 0.08 | 261 | 0 | 0.27 | 1 | 1 | cs | TRUE
14 | LV_1631-21_0_3_line_14 | NAYY 4x150 SE | 10 | 17 | 0.004194 | 0.208 | 0.08 | 261 | 0 | 0.27 | 1 | 1 | cs | TRUE
15 | LV_1631-21_0_3_line_15 | NAYY 4x150 SE | 11 | 23 | 0.013101 | 0.208 | 0.08 | 261 | 0 | 0.27 | 1 | 1 | cs | TRUE
16 | LV_1631-21_0_3_line_16 | NAYY 4x150 SE | 12 | 13 | 0.012187 | 0.208 | 0.08 | 261 | 0 | 0.27 | 1 | 1 | cs | TRUE
17 | LV_1631-21_0_3_line_17 | NAYY 4x150 SE | 13 | 14 | 0.004588 | 0.208 | 0.08 | 261 | 0 | 0.27 | 1 | 1 | cs | TRUE
18 | LV_1631-21_0_3_line_18 | NAYY 4x150 SE | 14 | 15 | 0.010308 | 0.208 | 0.08 | 261 | 0 | 0.27 | 1 | 1 | cs | TRUE
19 | LV_1631-21_0_3_line_19 | NAYY 4x150 SE | 14 | 16 | 0.025671 | 0.208 | 0.08 | 261 | 0 | 0.27 | 1 | 1 | cs | TRUE
20 | LV_1631-21_0_3_line_20 | NAYY 4x150 SE | 16 | 22 | 0.016601 | 0.208 | 0.08 | 261 | 0 | 0.27 | 1 | 1 | cs | TRUE
21 | LV_1631-21_0_3_line_21 | NAYY 4x150 SE | 16 | 23 | 0.004922 | 0.208 | 0.08 | 261 | 0 | 0.27 | 1 | 1 | cs | TRUE
22 | LV_1631-21_0_3_line_22 | NAYY 4x150 SE | 17 | 18 | 0.035915 | 0.208 | 0.08 | 261 | 0 | 0.27 | 1 | 1 | cs | TRUE
23 | LV_1631-21_0_3_line_23 | NAYY 4x150 SE | 19 | 20 | 0.002778 | 0.208 | 0.08 | 261 | 0 | 0.27 | 1 | 1 | cs | TRUE
24 | LV_1631-21_0_3_line_24 | NAYY 4x150 SE | 19 | 21 | 0.019384 | 0.208 | 0.08 | 261 | 0 | 0.27 | 1 | 1 | cs | TRUE
25 | LV_1631-21_0_3_line_25 | NAYY 4x150 SE | 20 | 26 | 0.024902 | 0.208 | 0.08 | 261 | 0 | 0.27 | 1 | 1 | cs | TRUE
26 | LV_1631-21_0_3_line_26 | NAYY 4x150 SE | 20 | 27 | 0.0081786 | 0.208 | 0.08 | 261 | 0 | 0.27 | 1 | 1 | cs | TRUE
27 | LV_1631-21_0_3_line_27 | NAYY 4x150 SE | 21 | 23 | 0.0029869 | 0.208 | 0.08 | 261 | 0 | 0.27 | 1 | 1 | cs | TRUE
28 | LV_1631-21_0_3_line_28 | NAYY 4x150 SE | 25 | 33 | 0.012327 | 0.208 | 0.08 | 261 | 0 | 0.27 | 1 | 1 | cs | TRUE
29 | LV_1631-21_0_3_line_29 | NAYY 4x150 SE | 26 | 29 | 0.0076271 | 0.208 | 0.08 | 261 | 0 | 0.27 | 1 | 1 | cs | TRUE
30 | LV_1631-21_0_3_line_30 | NAYY 4x150 SE | 28 | 29 | 0.000689 | 0.208 | 0.08 | 261 | 0 | 0.27 | 1 | 1 | cs | TRUE
31 | LV_1631-21_0_3_line_31 | NAYY 4x150 SE | 30 | 31 | 0.027086 | 0.208 | 0.08 | 261 | 0 | 0.27 | 1 | 1 | cs | TRUE
32 | LV_1631-21_0_3_line_32 | NAYY 4x150 SE | 31 | 32 | 0.0080509 | 0.208 | 0.08 | 261 | 0 | 0.27 | 1 | 1 | cs | TRUE

## trafo
| name | std_type | hv_bus | lv_bus | sn_mva | vn_hv_kv | vn_lv_kv | vk_percent | vkr_percent | pfe_kw | i0_percent | shift_degree | tap_side | tap_neutral | tap_min | tap_max | tap_step_percent | tap_step_degree | tap_pos | tap_phase_shifter | parallel | df | in_service
0 | LV_1631-21_0_3_trafo_4 | 0.25 MVA 20/0.4 kV | 34 | 4 | 0.25 | 20 | 0.4 | 6 | 1.44 | 0.8 | 0.32 | 150 | hv | 0 | -2 | 2 | 2.5 | 0 | 0 | FALSE | 1 | 1 | TRUE

## line_geodata
| x0 | y0 | x1 | y1 | x2 | y2 | x3 | y3 | x4 | y4 | x5 | y5
0 | 2724842.9258 | 1207951.0264 | 2724848.1307 | 1207961.3234
1 | 2724842.9258 | 1207951.0264 | 2724842.4311 | 1207950.0477 | 2724841.8202 | 1207949.1921
2 | 2724848.1307 | 1207961.3234 | 2724852.276 | 1207969.5241 | 2724843.1428 | 1207975.4822
3 | 2724835.3592 | 1207938.3464 | 2724838.7882 | 1207944.9454 | 2724841.8202 | 1207949.1921
4 | 2724832.0786 | 1207981.711 | 2724837.0158 | 1207979.4793 | 2724843.1428 | 1207975.4822
5 | 2724835.3592 | 1207938.3464 | 2724846.1355 | 1207932.3251
6 | 2724835.3592 | 1207938.3464 | 2724831.3755 | 1207930.3666
7 | 2724835.5469 | 1207988.6111 | 2724832.0786 | 1207981.711
8 | 2724832.0786 | 1207981.711 | 2724827.7516 | 1207973.1054
9 | 2724857.2461 | 1207926.1171 | 2724846.1355 | 1207932.3251
10 | 2724824.5108 | 1207916.616 | 2724831.3755 | 1207930.3666
11 | 2724835.5469 | 1207988.6111 | 2724819.9549 | 1207996.1658
12 | 2724818.9864 | 1207955.6729 | 2724827.7516 | 1207973.1054
13 | 2724857.2461 | 1207926.1171 | 2724865.0612 | 1207941.2345
14 | 2724857.2461 | 1207926.1171 | 2724860.917 | 1207924.0701
15 | 2724818.4342 | 1207905.0114 | 2724821.9349 | 1207911.4562 | 2724824.5108 | 1207916.616
16 | 2724850.5902 | 1207890.5506 | 2724854.373 | 1207898.4135 | 2724853.5705 | 1207901.7809
17 | 2724850.5902 | 1207890.5506 | 2724846.3833 | 1207892.4085
18 | 2724846.3833 | 1207892.4085 | 2724840.0817 | 1207884.2371
19 | 2724822.8388 | 1207902.7907 | 2724846.3833 | 1207892.4085
20 | 2724822.8388 | 1207902.7907 | 2724819.0644 | 1207888.3451 | 2724818.5435 | 1207886.7574
21 | 2724822.8388 | 1207902.7907 | 2724818.4342 | 1207905.0114
22 | 2724860.917 | 1207924.0701 | 2724871.3383 | 1207943.2583 | 2724875.7047 | 1207945.4069 | 2724882.2584 | 1207941.5299 | 2724883.7984 | 1207941.9588
23 | 2724800.7976 | 1207919.487 | 2724799.5489 | 1207917.0035
24 | 2724799.5489 | 1207917.0035 | 2724815.9127 | 1207906.6125
25 | 2724800.7976 | 1207919.487 | 2724795.8757 | 1207922.075 | 2724791.9199 | 1207923.927 | 2724787.9143 | 1207925.2554 | 2724777.9595 | 1207928.472 | 2724777.683 | 1207928.565
26 | 2724800.7976 | 1207919.487 | 2724804.4702 | 1207926.7947
27 | 2724818.4342 | 1207905.0114 | 2724815.9127 | 1207906.6125
28 | 2724808.8616 | 1208001.5407 | 2724819.9549 | 1207996.1658
29 | 2724777.683 | 1207928.565 | 2724770.4541 | 1207930.9973
30 | 2724769.801 | 1207931.217 | 2724770.4541 | 1207930.9973
31 | 2724818.9864 | 1207955.6729 | 2724805.544 | 1207965.2658 | 2724797.2271 | 1207971.7922
32 | 2724797.2271 | 1207971.7922 | 2724790.8934 | 1207976.7623

## bus_geodata
| x | y | coords
0 | 2724842.9258 | 1207951.0264
1 | 2724848.1307 | 1207961.3234
2 | 2724841.8202 | 1207949.1921
3 | 2724843.1428 | 1207975.4822
4 | 2724835.3592 | 1207938.3464
5 | 2724832.0786 | 1207981.711
6 | 2724846.1355 | 1207932.3251
7 | 2724831.3755 | 1207930.3666
8 | 2724835.5469 | 1207988.6111
9 | 2724827.7516 | 1207973.1054
10 | 2724857.2461 | 1207926.1171
11 | 2724824.5108 | 1207916.616
12 | 2724853.5705 | 1207901.7809
13 | 2724850.5902 | 1207890.5506
14 | 2724846.3833 | 1207892.4085
15 | 2724840.0817 | 1207884.2371
16 | 2724822.8388 | 1207902.7907
17 | 2724860.917 | 1207924.0701
18 | 2724883.7984 | 1207941.9588
19 | 2724799.5489 | 1207917.0035
20 | 2724800.7976 | 1207919.487
21 | 2724815.9127 | 1207906.6125
22 | 2724818.5435 | 1207886.7574
23 | 2724818.4342 | 1207905.0114
24 | 2724865.0612 | 1207941.2345
25 | 2724819.9549 | 1207996.1658
26 | 2724777.683 | 1207928.565
27 | 2724804.4702 | 1207926.7947
28 | 2724769.801 | 1207931.217
29 | 2724770.4541 | 1207930.9973
30 | 2724818.9864 | 1207955.6729
31 | 2724797.2271 | 1207971.7922
32 | 2724790.8934 | 1207976.7623
33 | 2724808.8616 | 1208001.5407
34 | 2724815.8831 | 1207949.5032

## line_std_types
| c_nf_per_km | r_ohm_per_km | x_ohm_per_km | max_i_ka | type | q_mm2 | alpha | voltage_rating
NAYY 4x50 SE | 210 | 0.642 | 0.083 | 0.142 | cs | 50 | 0.00403 | LV
NAYY 4x120 SE | 264 | 0.225 | 0.08 | 0.242 | cs | 120 | 0.00403 | LV
NAYY 4x150 SE | 261 | 0.208 | 0.08 | 0.27 | cs | 150 | 0.00403 | LV
NA2XS2Y 1x95 RM/25 12/20 kV | 216 | 0.313 | 0.132 | 0.252 | cs | 95 | 0.00403 | MV
NA2XS2Y 1x185 RM/25 12/20 kV | 273 | 0.161 | 0.117 | 0.362 | cs | 185 | 0.00403 | MV
NA2XS2Y 1x240 RM/25 12/20 kV | 304 | 0.122 | 0.112 | 0.421 | cs | 240 | 0.00403 | MV
NA2XS2Y 1x95 RM/25 6/10 kV | 315 | 0.313 | 0.123 | 0.249 | cs | 95 | 0.00403 | MV
NA2XS2Y 1x185 RM/25 6/10 kV | 406 | 0.161 | 0.11 | 0.358 | cs | 185 | 0.00403 | MV
NA2XS2Y 1x240 RM/25 6/10 kV | 456 | 0.122 | 0.105 | 0.416 | cs | 240 | 0.00403 | MV
NA2XS2Y 1x150 RM/25 12/20 kV | 250 | 0.206 | 0.116 | 0.319 | cs | 150 | 0.00403 | MV
NA2XS2Y 1x120 RM/25 12/20 kV | 230 | 0.253 | 0.119 | 0.283 | cs | 120 | 0.00403 | MV
NA2XS2Y 1x70 RM/25 12/20 kV | 190 | 0.443 | 0.132 | 0.22 | cs | 70 | 0.00403 | MV
NA2XS2Y 1x150 RM/25 6/10 kV | 360 | 0.206 | 0.11 | 0.315 | cs | 150 | 0.00403 | MV
NA2XS2Y 1x120 RM/25 6/10 kV | 340 | 0.253 | 0.113 | 0.28 | cs | 120 | 0.00403 | MV
NA2XS2Y 1x70 RM/25 6/10 kV | 280 | 0.443 | 0.123 | 0.217 | cs | 70 | 0.00403 | MV
N2XS(FL)2Y 1x120 RM/35 64/110 kV | 112 | 0.153 | 0.166 | 0.366 | cs | 120 | 0.00393 | HV
N2XS(FL)2Y 1x185 RM/35 64/110 kV | 125 | 0.099 | 0.156 | 0.457 | cs | 185 | 0.00393 | HV
N2XS(FL)2Y 1x240 RM/35 64/110 kV | 135 | 0.075 | 0.149 | 0.526 | cs | 240 | 0.00393 | HV
N2XS(FL)2Y 1x300 RM/35 64/110 kV | 144 | 0.06 | 0.144 | 0.588 | cs | 300 | 0.00393 | HV
15-AL1/3-ST1A 0.4 | 11 | 1.8769 | 0.35 | 0.105 | ol | 16 | 0.00403 | LV
24-AL1/4-ST1A 0.4 | 11.25 | 1.2012 | 0.335 | 0.14 | ol | 24 | 0.00403 | LV
48-AL1/8-ST1A 0.4 | 12.2 | 0.5939 | 0.3 | 0.21 | ol | 48 | 0.00403 | LV
94-AL1/15-ST1A 0.4 | 13.2 | 0.306 | 0.29 | 0.35 | ol | 94 | 0.00403 | LV
34-AL1/6-ST1A 10.0 | 9.7 | 0.8342 | 0.36 | 0.17 | ol | 34 | 0.00403 | MV
48-AL1/8-ST1A 10.0 | 10.1 | 0.5939 | 0.35 | 0.21 | ol | 48 | 0.00403 | MV
70-AL1/11-ST1A 10.0 | 10.4 | 0.4132 | 0.339 | 0.29 | ol | 70 | 0.00403 | MV
94-AL1/15-ST1A 10.0 | 10.75 | 0.306 | 0.33 | 0.35 | ol | 94 | 0.00403 | MV
122-AL1/20-ST1A 10.0 | 11.1 | 0.2376 | 0.323 | 0.41 | ol | 122 | 0.00403 | MV
149-AL1/24-ST1A 10.0 | 11.25 | 0.194 | 0.315 | 0.47 | ol | 149 | 0.00403 | MV
34-AL1/6-ST1A 20.0 | 9.15 | 0.8342 | 0.382 | 0.17 | ol | 34 | 0.00403 | MV
48-AL1/8-ST1A 20.0 | 9.5 | 0.5939 | 0.372 | 0.21 | ol | 48 | 0.00403 | MV
70-AL1/11-ST1A 20.0 | 9.7 | 0.4132 | 0.36 | 0.29 | ol | 70 | 0.00403 | MV
94-AL1/15-ST1A 20.0 | 10 | 0.306 | 0.35 | 0.35 | ol | 94 | 0.00403 | MV
122-AL1/20-ST1A 20.0 | 10.3 | 0.2376 | 0.344 | 0.41 | ol | 122 | 0.00403 | MV
149-AL1/24-ST1A 20.0 | 10.5 | 0.194 | 0.337 | 0.47 | ol | 149 | 0.00403 | MV
184-AL1/30-ST1A 20.0 | 10.75 | 0.1571 | 0.33 | 0.535 | ol | 184 | 0.00403 | MV
243-AL1/39-ST1A 20.0 | 11 | 0.1188 | 0.32 | 0.645 | ol | 243 | 0.00403 | MV
48-AL1/8-ST1A 110.0 | 8 | 0.5939 | 0.46 | 0.21 | ol | 48 | 0.00403 | HV
70-AL1/11-ST1A 110.0 | 8.4 | 0.4132 | 0.45 | 0.29 | ol | 70 | 0.00403 | HV
94-AL1/15-ST1A 110.0 | 8.65 | 0.306 | 0.44 | 0.35 | ol | 94 | 0.00403 | HV
122-AL1/20-ST1A 110.0 | 8.5 | 0.2376 | 0.43 | 0.41 | ol | 122 | 0.00403 | HV
149-AL1/24-ST1A 110.0 | 8.75 | 0.194 | 0.41 | 0.47 | ol | 149 | 0.00403 | HV
184-AL1/30-ST1A 110.0 | 8.8 | 0.1571 | 0.4 | 0.535 | ol | 184 | 0.00403 | HV
243-AL1/39-ST1A 110.0 | 9 | 0.1188 | 0.39 | 0.645 | ol | 243 | 0.00403 | HV
305-AL1/39-ST1A 110.0 | 9.2 | 0.0949 | 0.38 | 0.74 | ol | 305 | 0.00403 | HV
490-AL1/64-ST1A 110.0 | 9.75 | 0.059 | 0.37 | 0.96 | ol | 490 | 0.00403 | HV
679-AL1/86-ST1A 110.0 | 9.95 | 0.042 | 0.36 | 1.15 | ol | 679 | 0.00403 | HV
490-AL1/64-ST1A 220.0 | 10 | 0.059 | 0.285 | 0.96 | ol | 490 | 0.00403 | HV
679-AL1/86-ST1A 220.0 | 11.7 | 0.042 | 0.275 | 1.15 | ol | 679 | 0.00403 | HV
490-AL1/64-ST1A 380.0 | 11 | 0.059 | 0.253 | 0.96 | ol | 490 | 0.00403 | HV
679-AL1/86-ST1A 380.0 | 14.6 | 0.042 | 0.25 | 1.15 | ol | 679 | 0.00403 | HV

## trafo_std_types
| i0_percent | pfe_kw | vkr_percent | sn_mva | vn_lv_kv | vn_hv_kv | vk_percent | shift_degree | vector_group | tap_side | tap_neutral | tap_min | tap_max | tap_step_degree | tap_step_percent | tap_phase_shifter
160 MVA 380/110 kV | 0.06 | 60 | 0.25 | 160 | 110 | 380 | 12.2 | 0 | Yy0 | hv | 0 | -9 | 9 | 0 | 1.5 | FALSE
100 MVA 220/110 kV | 0.06 | 55 | 0.26 | 100 | 110 | 220 | 12 | 0 | Yy0 | hv | 0 | -9 | 9 | 0 | 1.5 | FALSE
63 MVA 110/20 kV | 0.04 | 22 | 0.32 | 63 | 20 | 110 | 18 | 150 | YNd5 | hv | 0 | -9 | 9 | 0 | 1.5 | FALSE
40 MVA 110/20 kV | 0.05 | 18 | 0.34 | 40 | 20 | 110 | 16.2 | 150 | YNd5 | hv | 0 | -9 | 9 | 0 | 1.5 | FALSE
25 MVA 110/20 kV | 0.07 | 14 | 0.41 | 25 | 20 | 110 | 12 | 150 | YNd5 | hv | 0 | -9 | 9 | 0 | 1.5 | FALSE
63 MVA 110/10 kV | 0.04 | 22 | 0.32 | 63 | 10 | 110 | 18 | 150 | YNd5 | hv | 0 | -9 | 9 | 0 | 1.5 | FALSE
40 MVA 110/10 kV | 0.05 | 18 | 0.34 | 40 | 10 | 110 | 16.2 | 150 | YNd5 | hv | 0 | -9 | 9 | 0 | 1.5 | FALSE
25 MVA 110/10 kV | 0.07 | 14 | 0.41 | 25 | 10 | 110 | 12 | 150 | YNd5 | hv | 0 | -9 | 9 | 0 | 1.5 | FALSE
0.25 MVA 20/0.4 kV | 0.32 | 0.8 | 1.44 | 0.25 | 0.4 | 20 | 6 | 150 | Yzn5 | hv | 0 | -2 | 2 | 0 | 2.5 | FALSE
0.4 MVA 20/0.4 kV | 0.3375 | 1.35 | 1.425 | 0.4 | 0.4 | 20 | 6 | 150 | Dyn5 | hv | 0 | -2 | 2 | 0 | 2.5 | FALSE
0.63 MVA 20/0.4 kV | 0.2619 | 1.65 | 1.206 | 0.63 | 0.4 | 20 | 6 | 150 | Dyn5 | hv | 0 | -2 | 2 | 0 | 2.5 | FALSE
0.25 MVA 10/0.4 kV | 0.24 | 0.6 | 1.2 | 0.25 | 0.4 | 10 | 4 | 150 | Dyn5 | hv | 0 | -2 | 2 | 0 | 2.5 | FALSE
0.4 MVA 10/0.4 kV | 0.2375 | 0.95 | 1.325 | 0.4 | 0.4 | 10 | 4 | 150 | Dyn5 | hv | 0 | -2 | 2 | 0 | 2.5 | FALSE
0.63 MVA 10/0.4 kV | 0.1873 | 1.18 | 1.0794 | 0.63 | 0.4 | 10 | 4 | 150 | Dyn5 | hv | 0 | -2 | 2 | 0 | 2.5 | FALSE

## trafo3w_std_types
| sn_hv_mva | sn_mv_mva | sn_lv_mva | vn_hv_kv | vn_mv_kv | vn_lv_kv | vk_hv_percent | vk_mv_percent | vk_lv_percent | vkr_hv_percent | vkr_mv_percent | vkr_lv_percent | pfe_kw | i0_percent | shift_mv_degree | shift_lv_degree | vector_group | tap_side | tap_neutral | tap_min | tap_max | tap_step_percent
63/25/38 MVA 110/20/10 kV | 63 | 25 | 38 | 110 | 20 | 10 | 10.4 | 10.4 | 10.4 | 0.28 | 0.32 | 0.35 | 35 | 0.89 | 0 | 0 | YN0yn0yn0 | hv | 0 | -10 | 10 | 1.2
63/25/38 MVA 110/10/10 kV | 63 | 25 | 38 | 110 | 10 | 10 | 10.4 | 10.4 | 10.4 | 0.28 | 0.32 | 0.35 | 35 | 0.89 | 0 | 0 | YN0yn0yn0 | hv | 0 | -10 | 10 | 1.2

## fuse_std_types
| fuse_type | i_rated_a | t_avg | t_min | t_total | x_avg | x_min | x_total
HV 100A | HV 100A | 100 | 0 | [10.0, 3.64, 0.854, 0.281, 0.1, 0.0531, 0.022, 0.01] | [10.0, 4.267, 1.21, 0.403, 0.1, 0.058, 0.022, 0.01] | 0 | [300.0, 350.0, 450.0, 550.0, 700.0, 850.0, 1200.0, 1752.0] | [600.0, 700.0, 900.0, 1150.0, 1665.0, 2000.0, 3000.0, 4313.0]
HV 10A | HV 10A | 10 | 0 | [10.0, 1675.0, 0.344, 0.156, 0.1, 0.0417, 0.0171, 0.01] | [10.0, 1.3, 0.3, 0.155, 0.1, 0.0555, 0.023, 0.01] | 0 | [30.0, 32.0, 35.0, 37.0, 39.0, 50.0, 70.0, 88.0] | [60.0, 70.0, 80.0, 87.0, 94.0, 110.0, 150.0, 216.0]
HV 125A | HV 125A | 125 | 0 | [10.0, 1.82, 0.344, 0.1, 0.0467, 0.0269, 0.01] | [10.0, 2.478, 0.426, 0.1, 0.0427, 0.0211, 0.01] | 0 | [375.0, 500.0, 700.0, 925.0, 1200.0, 1500.0, 2341.0] | [750.0, 1000.0, 1500.0, 2200.0, 3000.0, 4000.0, 5765.0]
HV 160A | HV 160A | 160 | 0 | [10.0, 4.15, 1.03, 0.198, 0.1, 0.051, 0.0172, 0.01] | [10.0, 2.3, 0.734, 0.274, 0.1, 0.046, 0.0177, 0.01] | 0 | [480.0, 550.0, 700.0, 1000.0, 1260.0, 1600.0, 2500.0, 3227.0] | [960.0, 1300.0, 1700.0, 2200.0, 2996.0, 4000.0, 6000.0, 7946.0]
HV 16A | HV 16A | 16 | 0 | [10.0, 0.352, 0.164, 0.1, 0.0649, 0.0342, 0.01] | [10.0, 2.34, 0.722, 0.181, 0.1, 0.055, 0.0296, 0.01] | 0 | [48.0, 60.0, 65.0, 71.0, 80.0, 100.0, 162.0] | [96.0, 110.0, 125.0, 150.0, 168.0, 200.0, 250.0, 398.0]
HV 200A | HV 200A | 200 | 0 | [10.0, 4.267, 1.21, 0.403, 0.1, 0.058, 0.022, 0.01] | [10.0, 3.73, 1.654, 0.328, 0.1, 0.0531, 0.019, 0.01] | 0 | [600.0, 700.0, 900.0, 1150.0, 1665.0, 2000.0, 3000.0, 4313.0] | [1200.0, 1500.0, 1800.0, 2700.0, 3960.0, 5000.0, 7500.0, 10620.0]
HV 20A | HV 20A | 20 | 0 | [10.0, 1.3, 0.3, 0.155, 0.1, 0.0555, 0.023, 0.01] | [10.0, 1.3, 0.161, 0.1, 0.0611, 0.0399, 0.0141, 0.01] | 0 | [60.0, 70.0, 80.0, 87.0, 94.0, 110.0, 150.0, 216.0] | [120.0, 150.0, 200.0, 223.0, 260.0, 300.0, 450.0, 532.0]
HV 25A | HV 25A | 25 | 0 | [10.0, 2.512, 0.833, 0.299, 0.1, 0.0372, 0.0223, 0.01] | [10.0, 3.125, 0.597, 0.198, 0.1, 0.0378, 0.022, 0.01] | 0 | [75.0, 82.0, 90.0, 100.0, 124.0, 170.0, 200.0, 289.0] | [150.0, 170.0, 210.0, 250.0, 294.0, 400.0, 500.0, 711.0]
HV 31.5A | HV 31.5A | 31.5 | 0 | [10.0, 2.34, 0.722, 0.181, 0.1, 0.055, 0.0296, 0.01] | [10.0, 2.84, 0.368, 0.164, 0.1, 0.0621, 0.0378, 0.0195, 0.01] | 0 | [95.0, 110.0, 125.0, 150.0, 165.0, 200.0, 250.0, 390.0] | [189.0, 220.0, 300.0, 350.0, 393.0, 450.0, 530.0, 700.0, 960.0]
HV 40A | HV 40A | 40 | 0 | [10.0, 1.3, 0.161, 0.1, 0.0611, 0.0399, 0.0141, 0.01] | [10.0, 2.05, 0.369, 0.198, 0.1, 0.051, 0.0298, 0.01] | 0 | [120.0, 150.0, 200.0, 223.0, 260.0, 300.0, 450.0, 532.0] | [240.0, 300.0, 400.0, 450.0, 530.0, 650.0, 800.0, 1311.0]
HV 50A | HV 50A | 50 | 0 | [10.0, 3.215, 0.597, 0.198, 0.1, 0.0378, 0.022, 0.01] | [10.0, 3.64, 0.854, 0.281, 0.1, 0.0531, 0.022, 0.01] | 0 | [150.0, 170.0, 210.0, 250.0, 294.0, 400.0, 500.0, 711.0] | [300.0, 350.0, 450.0, 550.0, 700.0, 850.0, 1200.0, 1752.0]
HV 6.3A | HV 6.3A | 6.3 | 0 | [10.0, 1.39, 0.344, 0.168, 0.1, 0.056, 0.0263, 0.01] | [10.0, 1.711, 0.516, 0.198, 0.1, 0.0634, 0.0303, 0.01] | 0 | [19.0, 19.5, 20.4, 20.8, 22.0, 25.0, 32.0, 48.0] | [38.0, 40.0, 43.0, 48.0, 53.0, 60.0, 75.0, 118.0]
HV 63A | HV 63A | 63 | 0 | [10.0, 2.84, 0.368, 0.164, 0.1, 0.0621, 0.0378, 0.0195, 0.01] | [10.0, 1.82, 0.344, 0.1, 0.0467, 0.0269, 0.01] | 0 | [189.0, 220.0, 300.0, 350.0, 393.0, 450.0, 530.0, 700.0, 961.0] | [378.0, 500.0, 700.0, 934.0, 1200.0, 1500.0, 2366.0]
HV 80A | HV 80A | 80 | 0 | [10.0, 2.05, 0.369, 0.198, 0.1, 0.051, 0.0298, 0.01] | [10.0, 4.15, 1.03, 0.198, 0.1, 0.051, 0.0172, 0.01] | 0 | [240.0, 300.0, 400.0, 450.0, 530.0, 650.0, 800.0, 1311.0] | [480.0, 550.0, 700.0, 1000.0, 1260.0, 1600.0, 2500.0, 3227.0]
Siemens NH-1-100 | Siemens NH-1-100 | 100 | [5400.0, 2000.0, 400.0, 20.0, 1.0, 0.2, 0.012, 0.004] | 0 | 0 | [150.0, 190.0, 250.0, 430.0, 900.0, 1250.0, 2700.0, 3600.0] | 0 | 0
Siemens NH-1-125 | Siemens NH-1-125 | 125 | [4800.0, 120.0, 7.0, 0.1, 0.004] | 0 | 0 | [180.0, 400.0, 740.0, 2000.0, 4250.0] | 0 | 0
Siemens NH-1-16 | Siemens NH-1-16 | 16 | [4000.0, 400.0, 2.0, 0.1, 0.04, 0.01] | 0 | 0 | [26.0, 35.0, 75.0, 150.0, 200.0, 300.0] | 0 | 0
Siemens NH-1-160 | Siemens NH-1-160 | 160 | [4800.0, 120.0, 7.0, 0.1, 0.004] | 0 | 0 | [210.0, 500.0, 900.0, 2300.0, 5000.0] | 0 | 0
Siemens NH-1-25 | Siemens NH-1-25 | 25 | [4000.0, 1000.0, 10.0, 0.2, 0.02, 0.01] | 0 | 0 | [40.0, 50.0, 100.0, 210.0, 400.0, 500.0] | 0 | 0
Siemens NH-1-50 | Siemens NH-1-50 | 50 | [4000.0, 40.0, 4.0, 1.0, 0.02, 0.01] | 0 | 0 | [86.0, 200.0, 300.0, 400.0, 1000.0, 1280.0] | 0 | 0
Siemens NH-1-63 | Siemens NH-1-63 | 63 | [4000.0, 100.0, 10.0, 2.0, 0.04, 0.01] | 0 | 0 | [100.0, 200.0, 300.0, 400.0, 1000.0, 1500.0] | 0 | 0
Siemens NH-1-80 | Siemens NH-1-80 | 80 | [4800.0, 120.0, 7.0, 0.1, 0.01] | 0 | 0 | [150.58, 250.0, 450.0, 1150.0, 2470.0] | 0 | 0
Siemens NH-2-1000 | Siemens NH-2-1000 | 1000 | [4800.0, 120.0, 7.0, 0.1, 0.004] | 0 | 0 | [1900.0, 3500.0, 8400.0, 24000.0, 52000.0] | 0 | 0
Siemens NH-2-200 | Siemens NH-2-200 | 200 | [4800.0, 120.0, 7.0, 0.1, 0.004] | 0 | 0 | [280.0, 650.0, 1200.0, 3000.0, 7000.0] | 0 | 0
Siemens NH-2-224 | Siemens NH-2-224 | 224 | [4800.0, 120.0, 7.0, 0.2, 0.04, 0.004] | 0 | 0 | [400.0, 750.0, 1453.0, 3025.0, 4315.0, 7600.0] | 0 | 0
Siemens NH-2-250 | Siemens NH-2-250 | 250 | [4800.0, 120.0, 7.0, 0.1, 0.004] | 0 | 0 | [450.0, 800.0, 1650.0, 4000.0, 8500.0] | 0 | 0
Siemens NH-2-315 | Siemens NH-2-315 | 315 | [4800.0, 120.0, 7.0, 0.1, 0.004] | 0 | 0 | [550.0, 920.0, 1900.0, 5000.0, 11000.0] | 0 | 0
Siemens NH-2-355 | Siemens NH-2-355 | 355 | [4800.0, 120.0, 6.0, 0.1, 0.004] | 0 | 0 | [650.0, 1116.27, 2350.0, 5840.0, 12790.0] | 0 | 0
Siemens NH-2-400 | Siemens NH-2-400 | 400 | [4800.0, 120.0, 7.0, 0.1, 0.004] | 0 | 0 | [720.0, 1350.0, 2800.0, 6500.0, 15000.0] | 0 | 0
Siemens NH-2-425 | Siemens NH-2-425 | 425 | [4800.0, 120.0, 7.0, 0.1, 0.004] | 0 | 0 | [850.0, 1500.0, 3050.0, 7500.0, 16500.0] | 0 | 0
Siemens NH-2-630 | Siemens NH-2-630 | 630 | [4800.0, 120.0, 7.0, 0.1, 0.004] | 0 | 0 | [1200.0, 2000.0, 4800.0, 12000.0, 26000.0] | 0 | 0

## res_bus
| vm_pu | va_degree | p_mw | q_mvar
0 | 0.99874 | -0.0087986 | 0.0078442 | 0.001966
1 | 0.99797 | -0.014217 | 0.0055083 | 0.0013805
2 | 0.99891 | -0.0076223 | 0.0055408 | 0.0013887
3 | 0.99678 | -0.022561 | 0.0083216 | 0.0020856
4 | 1 | 0 | -0.22281 | -0.055751
5 | 0.99617 | -0.026793 | 0 | 0
6 | 0.99889 | -0.0077762 | 0.012752 | 0.0031959
7 | 0.99875 | -0.0087216 | 0.017643 | 0.0044218
8 | 0.996 | -0.028048 | 0 | 0
9 | 0.99594 | -0.02843 | 0.006295 | 0.0015777
10 | 0.99797 | -0.014185 | 0 | 0
11 | 0.99698 | -0.021078 | 0.0063513 | 0.0015918
12 | 0.99406 | -0.041619 | 0.014402 | 0.0036095
13 | 0.99431 | -0.039847 | 0 | 0
14 | 0.99441 | -0.03918 | 0 | 0
15 | 0.99423 | -0.040383 | 0.011567 | 0.002899
16 | 0.99536 | -0.032457 | 0 | 0
17 | 0.99773 | -0.015844 | 0 | 0
18 | 0.9957 | -0.030087 | 0.039473 | 0.0098929
19 | 0.99447 | -0.03874 | 0 | 0
20 | 0.99433 | -0.039702 | 0 | 0
21 | 0.99542 | -0.032029 | 0.0062647 | 0.0015701
22 | 0.99519 | -0.033675 | 0.0072821 | 0.0018251
23 | 0.9956 | -0.030808 | 0 | 0
24 | 0.99771 | -0.01603 | 0.010815 | 0.0027105
25 | 0.99559 | -0.030868 | 0.0098781 | 0.0024757
26 | 0.99357 | -0.045028 | 0.0071432 | 0.0017903
27 | 0.99418 | -0.040789 | 0.013163 | 0.003299
28 | 0.99341 | -0.046162 | 0.0075388 | 0.0018894
29 | 0.99342 | -0.046109 | 0.0064857 | 0.0016255
30 | 0.99565 | -0.030512 | 0 | 0
31 | 0.99523 | -0.033403 | 0.0063351 | 0.0015877
32 | 0.99519 | -0.033748 | 0.00426 | 0.0010677
33 | 0.99548 | -0.031648 | 0.0062877 | 0.0015758
34 | 0.99998 | 149.9947 | 0 | 0

## res_line
| p_from_mw | q_from_mvar | p_to_mw | q_to_mvar | pl_mw | ql_mvar | i_from_ka | i_to_ka | i_ka | vm_from_pu | va_from_degree | vm_to_pu | va_to_degree | loading_percent
0 | 0.047009 | 0.011796 | -0.046974 | -0.011783 | 3.5322e-05 | 1.3435e-05 | 0.070044 | 0.070044 | 0.070044 | 0.99874 | -0.0087986 | 0.99797 | -0.014217 | 25.9423
1 | -0.054854 | -0.013762 | 0.054863 | 0.013766 | 8.9531e-06 | 3.4154e-06 | 0.081731 | 0.081731 | 0.081731 | 0.99874 | -0.0087986 | 0.99891 | -0.0076223 | 30.2708
2 | 0.041466 | 0.010402 | -0.041418 | -0.010384 | 4.7936e-05 | 1.8175e-05 | 0.061831 | 0.061831 | 0.061831 | 0.99797 | -0.014217 | 0.99678 | -0.022561 | 22.9005
3 | -0.060404 | -0.015154 | 0.060467 | 0.015179 | 6.3941e-05 | 2.4427e-05 | 0.089985 | 0.089985 | 0.089985 | 0.99891 | -0.0076223 | 1 | 0 | 33.3278
4 | 0.033096 | 0.0082987 | -0.033077 | -0.0082914 | 1.9397e-05 | 7.2947e-06 | 0.049409 | 0.049409 | 0.049409 | 0.99678 | -0.022561 | 0.99617 | -0.026793 | 18.2995
5 | 0.063243 | 0.015876 | -0.063175 | -0.01585 | 6.8231e-05 | 2.6081e-05 | 0.094116 | 0.094116 | 0.094116 | 1 | 0 | 0.99889 | -0.0077762 | 34.8578
6 | 0.098302 | 0.024696 | -0.098183 | -0.02465 | 0.00011911 | 4.5696e-05 | 0.1463 | 0.1463 | 0.1463 | 1 | 0 | 0.99875 | -0.0087216 | 54.1835
7 | 0.016176 | 0.0040548 | -0.016173 | -0.0040538 | 2.812e-06 | 9.8107e-07 | 0.024162 | 0.024162 | 0.024162 | 0.99617 | -0.026793 | 0.996 | -0.028048 | 8.949
8 | 0.016901 | 0.0042366 | -0.016898 | -0.0042352 | 3.831e-06 | 1.3481e-06 | 0.025246 | 0.025246 | 0.025246 | 0.99617 | -0.026793 | 0.99594 | -0.02843 | 9.3505
9 | 0.050423 | 0.012654 | -0.050378 | -0.012637 | 4.4816e-05 | 1.7071e-05 | 0.07512 | 0.07512 | 0.07512 | 0.99889 | -0.0077762 | 0.99797 | -0.014185 | 27.8223
10 | 0.08054 | 0.020229 | -0.080401 | -0.020176 | 0.00013812 | 5.2923e-05 | 0.12001 | 0.12001 | 0.12001 | 0.99875 | -0.0087216 | 0.99698 | -0.021078 | 44.448
11 | 0.016173 | 0.0040538 | -0.016166 | -0.0040516 | 6.3118e-06 | 2.2022e-06 | 0.024162 | 0.024162 | 0.024162 | 0.996 | -0.028048 | 0.99559 | -0.030868 | 8.949
12 | 0.010603 | 0.0026575 | -0.010599 | -0.0026566 | 3.0554e-06 | 9.2131e-07 | 0.015841 | 0.015841 | 0.015841 | 0.99594 | -0.02843 | 0.99565 | -0.030512 | 5.8671
13 | 0.010818 | 0.0027114 | -0.010815 | -0.0027105 | 2.7629e-06 | 8.4035e-07 | 0.01613 | 0.01613 | 0.01613 | 0.99797 | -0.014185 | 0.99771 | -0.01603 | 5.9741
14 | 0.03956 | 0.0099259 | -0.039551 | -0.0099225 | 9.1069e-06 | 3.4479e-06 | 0.05899 | 0.05899 | 0.05899 | 0.99797 | -0.014185 | 0.99773 | -0.015844 | 21.8482
15 | 0.07405 | 0.018584 | -0.07395 | -0.018546 | 9.9876e-05 | 3.8243e-05 | 0.11053 | 0.11053 | 0.11053 | 0.99698 | -0.021078 | 0.9956 | -0.030808 | 40.9371
16 | -0.014402 | -0.0036095 | 0.014406 | 0.0036107 | 3.5346e-06 | 1.2014e-06 | 0.021559 | 0.021559 | 0.021559 | 0.99406 | -0.041619 | 0.99431 | -0.039847 | 7.9848
17 | -0.014406 | -0.0036107 | 0.014407 | 0.0036112 | 1.3306e-06 | 4.5226e-07 | 0.021559 | 0.021559 | 0.021559 | 0.99431 | -0.039847 | 0.99441 | -0.03918 | 7.9847
18 | 0.011569 | 0.0028997 | -0.011567 | -0.002899 | 1.9278e-06 | 6.0776e-07 | 0.017312 | 0.017312 | 0.017312 | 0.99441 | -0.03918 | 0.99423 | -0.040383 | 6.4119
19 | -0.025976 | -0.0065108 | 0.026001 | 0.0065198 | 2.4203e-05 | 8.9756e-06 | 0.038871 | 0.038871 | 0.038871 | 0.99441 | -0.03918 | 0.99536 | -0.032457 | 14.3966
20 | 0.0072834 | 0.0018253 | -0.0072821 | -0.0018251 | 1.2281e-06 | 2.5662e-07 | 0.010888 | 0.010888 | 0.010888 | 0.99536 | -0.032457 | 0.99519 | -0.033675 | 4.0327
21 | -0.033284 | -0.0083452 | 0.033292 | 0.008348 | 7.6045e-06 | 2.8608e-06 | 0.049759 | 0.049759 | 0.049759 | 0.99536 | -0.032457 | 0.9956 | -0.030808 | 18.4293
22 | 0.039551 | 0.0099225 | -0.039473 | -0.0098929 | 7.7987e-05 | 2.9527e-05 | 0.05899 | 0.05899 | 0.05899 | 0.99773 | -0.015844 | 0.9957 | -0.030087 | 21.8482
23 | 0.034355 | 0.0086129 | -0.034351 | -0.0086112 | 4.5809e-06 | 1.7258e-06 | 0.051406 | 0.051406 | 0.051406 | 0.99447 | -0.03874 | 0.99433 | -0.039702 | 19.0394
24 | -0.034355 | -0.0086129 | 0.034387 | 0.0086249 | 3.1964e-05 | 1.2042e-05 | 0.051406 | 0.051406 | 0.051406 | 0.99447 | -0.03874 | 0.99542 | -0.032029 | 19.0394
25 | 0.021185 | 0.0053115 | -0.02117 | -0.0053058 | 1.562e-05 | 5.6848e-06 | 0.031705 | 0.031705 | 0.031705 | 0.99433 | -0.039702 | 0.99357 | -0.045028 | 11.7425
26 | 0.013165 | 0.0032997 | -0.013163 | -0.003299 | 1.981e-06 | 6.5584e-07 | 0.019702 | 0.019702 | 0.019702 | 0.99433 | -0.039702 | 0.99418 | -0.040789 | 7.2969
27 | -0.040652 | -0.010195 | 0.040659 | 0.010198 | 6.8834e-06 | 2.6086e-06 | 0.060771 | 0.060771 | 0.060771 | 0.99542 | -0.032029 | 0.9956 | -0.030808 | 22.5078
28 | 0.0062883 | 0.0015759 | -0.0062877 | -0.0015758 | 6.7945e-07 | 1.0105e-07 | 0.0093985 | 0.0093986 | 0.0093986 | 0.99559 | -0.030868 | 0.99548 | -0.031648 | 3.481
29 | 0.014027 | 0.0035156 | -0.014025 | -0.0035149 | 2.1003e-06 | 7.0902e-07 | 0.021007 | 0.021007 | 0.021007 | 0.99357 | -0.045028 | 0.99342 | -0.046109 | 7.7803
30 | -0.0075388 | -0.0018894 | 0.0075389 | 0.0018894 | 5.4824e-08 | 1.2165e-08 | 0.011292 | 0.011292 | 0.011292 | 0.99341 | -0.046162 | 0.99342 | -0.046109 | 4.1823
31 | 0.010599 | 0.0026566 | -0.010595 | -0.0026553 | 4.2415e-06 | 1.2792e-06 | 0.015841 | 0.015841 | 0.015841 | 0.99565 | -0.030512 | 0.99523 | -0.033403 | 5.8672
32 | 0.0042602 | 0.0010676 | -0.00426 | -0.0010677 | 2.0382e-07 | -2.6219e-08 | 0.0063696 | 0.0063696 | 0.0063696 | 0.99523 | -0.033403 | 0.99519 | -0.033748 | 2.3591

## res_trafo
| p_hv_mw | q_hv_mvar | p_lv_mw | q_lv_mvar | pl_mw | ql_mvar | i_hv_ka | i_lv_ka | vm_hv_pu | va_hv_degree | vm_lv_pu | va_lv_degree | loading_percent
0 | -4.4415e-16 | -7.6913e-16 | 0.00079998 | 7.4552e-08 | 0.00079998 | 7.4552e-08 | 2.564e-17 | 0.0011547 | 0.99998 | 149.9947 | 1 | 0 | 0.31999

## res_ext_grid
| p_mw | q_mvar
0 | 0.22281 | 0.055751

## res_load
| p_mw | q_mvar
0 | 0.0078442 | 0.001966
1 | 0.0055083 | 0.0013805
2 | 0.0055408 | 0.0013887
3 | 0.0083216 | 0.0020856
4 | 0.012752 | 0.0031959
5 | 0.017643 | 0.0044218
6 | 0.006295 | 0.0015777
7 | 0.0063513 | 0.0015918
8 | 0.014402 | 0.0036095
9 | 0.011567 | 0.002899
10 | 0.039473 | 0.0098929
11 | 0.0062647 | 0.0015701
12 | 0.0072821 | 0.0018251
13 | 0.010815 | 0.0027105
14 | 0.0098781 | 0.0024757
15 | 0.0071432 | 0.0017903
16 | 0.013163 | 0.003299
17 | 0.0075388 | 0.0018894
18 | 0.0064857 | 0.0016255
19 | 0.0063351 | 0.0015877
20 | 0.00426 | 0.0010677
21 | 0.0062877 | 0.0015758

## dtypes
| element | column | dtype
0 | bus | name | object
1 | bus | vn_kv | float64
2 | bus | type | object
3 | bus | zone | object
4 | bus | in_service | bool
5 | load | name | object
6 | load | bus | uint32
7 | load | p_mw | float64
8 | load | q_mvar | float64
9 | load | const_z_percent | float64
10 | load | const_i_percent | float64
11 | load | sn_mva | float64
12 | load | scaling | float64
13 | load | in_service | bool
14 | load | type | object
15 | ext_grid | name | object
16 | ext_grid | bus | uint32
17 | ext_grid | vm_pu | float64
18 | ext_grid | va_degree | float64
19 | ext_grid | slack_weight | float64
20 | ext_grid | in_service | bool
21 | line | name | object
22 | line | std_type | object
23 | line | from_bus | uint32
24 | line | to_bus | uint32
25 | line | length_km | float64
26 | line | r_ohm_per_km | float64
27 | line | x_ohm_per_km | float64
28 | line | c_nf_per_km | float64
29 | line | g_us_per_km | float64
30 | line | max_i_ka | float64
31 | line | df | float64
32 | line | parallel | uint32
33 | line | type | object
34 | line | in_service | bool
35 | trafo | name | object
36 | trafo | std_type | object
37 | trafo | hv_bus | uint32
38 | trafo | lv_bus | uint32
39 | trafo | sn_mva | float64
40 | trafo | vn_hv_kv | float64
41 | trafo | vn_lv_kv | float64
42 | trafo | vk_percent | float64
43 | trafo | vkr_percent | float64
44 | trafo | pfe_kw | float64
45 | trafo | i0_percent | float64
46 | trafo | shift_degree | float64
47 | trafo | tap_side | object
48 | trafo | tap_neutral | int32
49 | trafo | tap_min | int32
50 | trafo | tap_max | int32
51 | trafo | tap_step_percent | float64
52 | trafo | tap_step_degree | float64
53 | trafo | tap_pos | int32
54 | trafo | tap_phase_shifter | bool
55 | trafo | parallel | uint32
56 | trafo | df | float64
57 | trafo | in_service | bool
58 | line_geodata | coords | object
59 | bus_geodata | x | float64
60 | bus_geodata | y | float64
61 | bus_geodata | coords | object
62 | res_bus | vm_pu | float64
63 | res_bus | va_degree | float64
64 | res_bus | p_mw | float64
65 | res_bus | q_mvar | float64
66 | res_line | p_from_mw | float64
67 | res_line | q_from_mvar | float64
68 | res_line | p_to_mw | float64
69 | res_line | q_to_mvar | float64
70 | res_line | pl_mw | float64
71 | res_line | ql_mvar | float64
72 | res_line | i_from_ka | float64
73 | res_line | i_to_ka | float64
74 | res_line | i_ka | float64
75 | res_line | vm_from_pu | float64
76 | res_line | va_from_degree | float64
77 | res_line | vm_to_pu | float64
78 | res_line | va_to_degree | float64
79 | res_line | loading_percent | float64
80 | res_trafo | p_hv_mw | float64
81 | res_trafo | q_hv_mvar | float64
82 | res_trafo | p_lv_mw | float64
83 | res_trafo | q_lv_mvar | float64
84 | res_trafo | pl_mw | float64
85 | res_trafo | ql_mvar | float64
86 | res_trafo | i_hv_ka | float64
87 | res_trafo | i_lv_ka | float64
88 | res_trafo | vm_hv_pu | float64
89 | res_trafo | va_hv_degree | float64
90 | res_trafo | vm_lv_pu | float64
91 | res_trafo | va_lv_degree | float64
92 | res_trafo | loading_percent | float64
93 | res_ext_grid | p_mw | float64
94 | res_ext_grid | q_mvar | float64
95 | res_load | p_mw | float64
96 | res_load | q_mvar | float64

## parameters
| version | format_version | converged | OPF_converged | name | f_hz | sn_mva
0 | 2.14.6 | 2.14.0 | TRUE | FALSE |  | 50 | 1