## bus
| name | vn_kv | type | zone | in_service
0 | bus_LV_1631-24_0_3_node_0 | 0.4 | n |  | TRUE
1 | bus_LV_1631-24_0_3_node_1 | 0.4 | n |  | TRUE
2 | bus_LV_1631-24_0_3_node_2 | 0.4 | n |  | TRUE
3 | bus_LV_1631-24_0_3_node_3 | 0.4 | n |  | TRUE
4 | bus_LV_1631-24_0_3_node_16 | 0.4 | n |  | TRUE
5 | bus_LV_1631-24_0_3_node_15 | 0.4 | n |  | TRUE
6 | bus_LV_1631-24_0_3_node_5 | 0.4 | n |  | TRUE
7 | bus_LV_1631-24_0_3_node_6 | 0.4 | n |  | TRUE
8 | bus_LV_1631-24_0_3_node_7 | 0.4 | n |  | TRUE
9 | bus_LV_1631-24_0_3_node_19 | 0.4 | n |  | TRUE
10 | bus_LV_1631-24_0_3_node_21 | 0.4 | n |  | TRUE
11 | bus_LV_1631-24_0_3_node_12 | 0.4 | n |  | TRUE
12 | bus_LV_1631-24_0_3_node_8 | 0.4 | n |  | TRUE
13 | bus_LV_1631-24_0_3_node_9 | 0.4 | n |  | TRUE
14 | bus_LV_1631-24_0_3_node_10 | 0.4 | n |  | TRUE
15 | bus_LV_1631-24_0_3_node_11 | 0.4 | n |  | TRUE
16 | bus_LV_1631-24_0_3_node_28 | 0.4 | n |  | TRUE
17 | bus_LV_1631-24_0_3_node_27 | 0.4 | n |  | TRUE
18 | bus_LV_1631-24_0_3_node_20 | 0.4 | n |  | TRUE
19 | bus_LV_1631-24_0_3_node_17 | 0.4 | n |  | TRUE
20 | bus_LV_1631-24_0_3_node_18 | 0.4 | n |  | TRUE
21 | bus_LV_1631-24_0_3_node_31 | 0.4 | n |  | TRUE
22 | bus_LV_1631-24_0_3_node_30 | 0.4 | n |  | TRUE
23 | bus_LV_1631-24_0_3_node_22 | 0.4 | n |  | TRUE
24 | bus_LV_1631-24_0_3_node_23 | 0.4 | n |  | TRUE
25 | bus_LV_1631-24_0_3_node_24 | 0.4 | n |  | TRUE
26 | bus_LV_1631-24_0_3_node_25 | 0.4 | n |  | TRUE
27 | bus_LV_1631-24_0_3_node_26 | 0.4 | n |  | TRUE
28 | bus_LV_1631-24_0_3_node_29 | 0.4 | n |  | TRUE
29 | bus_MV_144_0_node_36 | 20 | n |  | TRUE

## load
| name | bus | p_mw | q_mvar | const_z_percent | const_i_percent | sn_mva | scaling | in_service | type
0 | LV_1631-24_0_3_load_0 | 0 | 0.0027901 | 0.00069928 | 0 | 0 |  | 1 | TRUE | wye
1 | LV_1631-24_0_3_load_1 | 1 | 0.002222 | 0.00055689 | 0 | 0 |  | 1 | TRUE | wye
2 | LV_1631-24_0_3_load_2 | 2 | 0.001504 | 0.00037694 | 0 | 0 |  | 1 | TRUE | wye
3 | LV_1631-24_0_3_load_3 | 3 | 0.0019847 | 0.00049741 | 0 | 0 |  | 1 | TRUE | wye
4 | LV_1631-24_0_3_load_16 | 4 | 0.006659 | 0.0016689 | 0 | 0 |  | 1 | TRUE | wye
5 | LV_1631-24_0_3_load_15 | 5 | 0.0056274 | 0.0014104 | 0 | 0 |  | 1 | TRUE | wye
6 | LV_1631-24_0_3_load_5 | 6 | 0.020167 | 0.0050542 | 0 | 0 |  | 1 | TRUE | wye
7 | LV_1631-24_0_3_load_6 | 7 | 0.02395 | 0.0060023 | 0 | 0 |  | 1 | TRUE | wye
8 | LV_1631-24_0_3_load_21 | 10 | 0.0072806 | 0.0018247 | 0 | 0 |  | 1 | TRUE | wye
9 | LV_1631-24_0_3_load_8 | 12 | 0.018801 | 0.0047119 | 0 | 0 |  | 1 | TRUE | wye
10 | LV_1631-24_0_3_load_9 | 13 | 0.012173 | 0.0030509 | 0 | 0 |  | 1 | TRUE | wye
11 | LV_1631-24_0_3_load_10 | 14 | 0.0012053 | 0.00030207 | 0 | 0 |  | 1 | TRUE | wye
12 | LV_1631-24_0_3_load_11 | 15 | 0.0084491 | 0.0021175 | 0 | 0 |  | 1 | TRUE | wye
13 | LV_1631-24_0_3_load_28 | 16 | 0.0075104 | 0.0018823 | 0 | 0 |  | 1 | TRUE | wye
14 | LV_1631-24_0_3_load_27 | 17 | 0.0078042 | 0.0019559 | 0 | 0 |  | 1 | TRUE | wye
15 | LV_1631-24_0_3_load_20 | 18 | 0.0057511 | 0.0014414 | 0 | 0 |  | 1 | TRUE | wye
16 | LV_1631-24_0_3_load_17 | 19 | 0.0053192 | 0.0013331 | 0 | 0 |  | 1 | TRUE | wye
17 | LV_1631-24_0_3_load_30 | 22 | 0.0071445 | 0.0017906 | 0 | 0 |  | 1 | TRUE | wye
18 | LV_1631-24_0_3_load_22 | 23 | 0.0070464 | 0.001766 | 0 | 0 |  | 1 | TRUE | wye
19 | LV_1631-24_0_3_load_23 | 24 | 0.0075761 | 0.0018987 | 0 | 0 |  | 1 | TRUE | wye
20 | LV_1631-24_0_3_load_24 | 25 | 0.0076089 | 0.001907 | 0 | 0 |  | 1 | TRUE | wye
21 | LV_1631-24_0_3_load_25 | 26 | 0.006067 | 0.0015205 | 0 | 0 |  | 1 | TRUE | wye
22 | LV_1631-24_0_3_load_26 | 27 | 0.0078768 | 0.0019741 | 0 | 0 |  | 1 | TRUE | wye
23 | LV_1631-24_0_3_load_29 | 28 | 0.008167 | 0.0020469 | 0 | 0 |  | 1 | TRUE | wye

## ext_grid
| name | bus | vm_pu | va_degree | slack_weight | in_service
0 |  | 17 | 1 | 0 | 1 | TRUE

## line
| name | std_type | from_bus | to_bus | length_km | r_ohm_per_km | x_ohm_per_km | c_nf_per_km | g_us_per_km | max_i_ka | df | parallel | type | in_service
0 | LV_1631-24_0_3_line_0 | NAYY 4x150 SE | 0 | 1 | 0.020702 | 0.208 | 0.08 | 261 | 0 | 0.27 | 1 | 1 | cs | TRUE
1 | LV_1631-24_0_3_line_1 | NAYY 4x150 SE | 0 | 2 | 0.0016631 | 0.208 | 0.08 | 261 | 0 | 0.27 | 1 | 1 | cs | TRUE
2 | LV_1631-24_0_3_line_2 | NAYY 4x150 SE | 1 | 3 | 0.0032838 | 0.208 | 0.08 | 261 | 0 | 0.27 | 1 | 1 | cs | TRUE
3 | LV_1631-24_0_3_line_3 | NAYY 4x150 SE | 3 | 4 | 0.02259 | 0.208 | 0.08 | 261 | 0 | 0.27 | 1 | 1 | cs | TRUE
4 | LV_1631-24_0_3_line_4 | NAYY 4x150 SE | 4 | 5 | 0.0013546 | 0.208 | 0.08 | 261 | 0 | 0.27 | 1 | 1 | cs | TRUE
5 | LV_1631-24_0_3_line_5 | NAYY 4x150 SE | 5 | 19 | 0.021367 | 0.208 | 0.08 | 261 | 0 | 0.27 | 1 | 1 | cs | TRUE
6 | LV_1631-24_0_3_line_6 | NAYY 4x150 SE | 6 | 7 | 0.024421 | 0.208 | 0.08 | 261 | 0 | 0.27 | 1 | 1 | cs | TRUE
7 | LV_1631-24_0_3_line_7 | NAYY 4x150 SE | 7 | 8 | 0.054263 | 0.208 | 0.08 | 261 | 0 | 0.27 | 1 | 1 | cs | TRUE
8 | LV_1631-24_0_3_line_8 | NAYY 4x150 SE | 8 | 9 | 0.017703 | 0.208 | 0.08 | 261 | 0 | 0.27 | 1 | 1 | cs | TRUE
9 | LV_1631-24_0_3_line_9 | NAYY 4x150 SE | 9 | 10 | 0.0042847 | 0.208 | 0.08 | 261 | 0 | 0.27 | 1 | 1 | cs | TRUE
10 | LV_1631-24_0_3_line_10 | NAYY 4x150 SE | 9 | 11 | 0.018856 | 0.208 | 0.08 | 261 | 0 | 0.27 | 1 | 1 | cs | TRUE
11 | LV_1631-24_0_3_line_11 | NAYY 4x150 SE | 10 | 18 | 0.0052219 | 0.208 | 0.08 | 261 | 0 | 0.27 | 1 | 1 | cs | TRUE
12 | LV_1631-24_0_3_line_12 | NAYY 4x150 SE | 11 | 16 | 0.019937 | 0.208 | 0.08 | 261 | 0 | 0.27 | 1 | 1 | cs | TRUE
13 | LV_1631-24_0_3_line_13 | NAYY 4x150 SE | 11 | 15 | 0.015891 | 0.208 | 0.08 | 261 | 0 | 0.27 | 1 | 1 | cs | TRUE
14 | LV_1631-24_0_3_line_14 | NAYY 4x150 SE | 12 | 13 | 0.0009233 | 0.208 | 0.08 | 261 | 0 | 0.27 | 1 | 1 | cs | TRUE
15 | LV_1631-24_0_3_line_15 | NAYY 4x150 SE | 12 | 14 | 0.0026725 | 0.208 | 0.08 | 261 | 0 | 0.27 | 1 | 1 | cs | TRUE
16 | LV_1631-24_0_3_line_16 | NAYY 4x150 SE | 13 | 15 | 0.00011133 | 0.208 | 0.08 | 261 | 0 | 0.27 | 1 | 1 | cs | TRUE
17 | LV_1631-24_0_3_line_17 | NAYY 4x150 SE | 16 | 17 | 0.0056112 | 0.208 | 0.08 | 261 | 0 | 0.27 | 1 | 2 | cs | TRUE
18 | LV_1631-24_0_3_line_18 | NAYY 4x150 SE | 17 | 26 | 0.0036131 | 0.208 | 0.08 | 261 | 0 | 0.27 | 1 | 1 | cs | TRUE
19 | LV_1631-24_0_3_line_19 | NAYY 4x150 SE | 19 | 20 | 0.041203 | 0.208 | 0.08 | 261 | 0 | 0.27 | 1 | 1 | cs | TRUE
20 | LV_1631-24_0_3_line_20 | NAYY 4x150 SE | 20 | 21 | 0.067212 | 0.208 | 0.08 | 261 | 0 | 0.27 | 1 | 1 | cs | TRUE
21 | LV_1631-24_0_3_line_21 | NAYY 4x150 SE | 21 | 22 | 0.01441 | 0.208 | 0.08 | 261 | 0 | 0.27 | 1 | 1 | cs | TRUE
22 | LV_1631-24_0_3_line_22 | NAYY 4x150 SE | 22 | 28 | 0.0056083 | 0.208 | 0.08 | 261 | 0 | 0.27 | 1 | 1 | cs | TRUE
23 | LV_1631-24_0_3_line_23 | NAYY 4x150 SE | 23 | 24 | 0.0054337 | 0.208 | 0.08 | 261 | 0 | 0.27 | 1 | 1 | cs | TRUE
24 | LV_1631-24_0_3_line_24 | NAYY 4x150 SE | 23 | 25 | 0.0056541 | 0.208 | 0.08 | 261 | 0 | 0.27 | 1 | 1 | cs | TRUE
25 | LV_1631-24_0_3_line_25 | NAYY 4x150 SE | 24 | 26 | 0.0022953 | 0.208 | 0.08 | 261 | 0 | 0.27 | 1 | 1 | cs | TRUE
26 | LV_1631-24_0_3_line_26 | NAYY 4x150 SE | 25 | 27 | 0.0056866 | 0.208 | 0.08 | 261 | 0 | 0.27 | 1 | 1 | cs | TRUE
27 | LV_1631-24_0_3_line_27 | NAYY 4x150 SE | 27 | 28 | 0.0053075 | 0.208 | 0.08 | 261 | 0 | 0.27 | 1 | 1 | cs | TRUE

## trafo
| name | std_type | hv_bus | lv_bus | sn_mva | vn_hv_kv | vn_lv_kv | vk_percent | vkr_percent | pfe_kw | i0_percent | shift_degree | tap_side | tap_neutral | tap_min | tap_max | tap_step_percent | tap_step_degree | tap_pos | tap_phase_shifter | parallel | df | in_service
0 | LV_1631-24_0_3_trafo_27 | 0.25 MVA 20/0.4 kV | 29 | 17 | 0.25 | 20 | 0.4 | 6 | 1.44 | 0.8 | 0.32 | 150 | hv | 0 | -2 | 2 | 2.5 | 0 | 0 | FALSE | 1 | 1 | TRUE

## line_geodata
| x0 | y0 | x1 | y1 | x2 | y2 | x3 | y3 | x4 | y4 | x5 | y5 | x6 | y6 | x7 | y7 | x8 | y8 | x9 | y9
0 | 2724858.3147 | 1208168.8181 | 2724859.3228 | 1208173.5168 | 2724861.2546 | 1208185.8667 | 2724861.6608 | 1208189.2388
1 | 2724858.3147 | 1208168.8181 | 2724857.9658 | 1208167.192
2 | 2724861.6608 | 1208189.2388 | 2724862.0534 | 1208192.4991
3 | 2724862.0534 | 1208192.4991 | 2724864.7547 | 1208214.9268
4 | 2724864.9167 | 1208216.2717 | 2724864.7547 | 1208214.9268
5 | 2724867.4718 | 1208237.4856 | 2724864.9167 | 1208216.2717
6 | 2724949.5501 | 1208232.9564 | 2724948.3315 | 1208208.5658
7 | 2724934.8522 | 1208161.577 | 2724939.229 | 1208161.7688 | 2724942.2117 | 1208163.1545 | 2724945.0401 | 1208166.8276 | 2724946.5807 | 1208173.5206 | 2724948.3315 | 1208208.5658
8 | 2724917.3572 | 1208164.5909 | 2724934.8522 | 1208161.577
9 | 2724917.3572 | 1208164.5909 | 2724916.5511 | 1208161.6829 | 2724916.1855 | 1208160.4698
10 | 2724920.993 | 1208183.0923 | 2724917.3572 | 1208164.5909
11 | 2724916.1855 | 1208160.4698 | 2724914.6786 | 1208155.47
12 | 2724920.993 | 1208183.0923 | 2724921.8347 | 1208188.6587 | 2724922.8298 | 1208202.9317
13 | 2724920.993 | 1208183.0923 | 2724905.2313 | 1208185.1155
14 | 2724904.2051 | 1208185.2472 | 2724905.1209 | 1208185.1296
15 | 2724901.5544 | 1208185.5874 | 2724904.2051 | 1208185.2472
16 | 2724905.1209 | 1208185.1296 | 2724905.2313 | 1208185.1155
17 | 2724923.2201 | 1208208.5294 | 2724922.8298 | 1208202.9317
18 | 2724923.2201 | 1208208.5294 | 2724923.4714 | 1208212.1337
19 | 2724872.3988 | 1208278.393 | 2724867.4718 | 1208237.4856
20 | 2724872.3988 | 1208278.393 | 2724909.3927 | 1208276.5101 | 2724911.7808 | 1208276.1487 | 2724914.146 | 1208274.6971 | 2724915.604 | 1208272.626 | 2724916.8354 | 1208269.0268 | 2724918.0191 | 1208262.6244 | 2724918.4955 | 1208259.4876 | 2724920.9592 | 1208257.3263 | 2724926.5682 | 1208256.4208
21 | 2724926.5682 | 1208256.4208 | 2724926.0163 | 1208248.6366 | 2724925.5569 | 1208242.0467
22 | 2724925.1668 | 1208236.452 | 2724925.5569 | 1208242.0467
23 | 2724923.631 | 1208214.4234 | 2724924.0089 | 1208219.844
24 | 2724924.4022 | 1208225.4844 | 2724924.0089 | 1208219.844
25 | 2724923.631 | 1208214.4234 | 2724923.4714 | 1208212.1337
26 | 2724924.7977 | 1208231.1573 | 2724924.4022 | 1208225.4844
27 | 2724924.7977 | 1208231.1573 | 2724925.1668 | 1208236.452

## bus_geodata
| x | y | coords
0 | 2724858.3147 | 1208168.8181
1 | 2724861.6608 | 1208189.2388
2 | 2724857.9658 | 1208167.192
3 | 2724862.0534 | 1208192.4991
4 | 2724864.7547 | 1208214.9268
5 | 2724864.9167 | 1208216.2717
6 | 2724949.5501 | 1208232.9564
7 | 2724948.3315 | 1208208.5658
8 | 2724934.8522 | 1208161.577
9 | 2724917.3572 | 1208164.5909
10 | 2724916.1855 | 1208160.4698
11 | 2724920.993 | 1208183.0923
12 | 2724904.2051 | 1208185.2472
13 | 2724905.1209 | 1208185.1296
14 | 2724901.5544 | 1208185.5874
15 | 2724905.2313 | 1208185.1155
16 | 2724922.8298 | 1208202.9317
17 | 2724923.2201 | 1208208.5294
18 | 2724914.6786 | 1208155.47
19 | 2724867.4718 | 1208237.4856
20 | 2724872.3988 | 1208278.393
21 | 2724926.5682 | 1208256.4208
22 | 2724925.5569 | 1208242.0467
23 | 2724924.0089 | 1208219.844
24 | 2724923.631 | 1208214.4234
25 | 2724924.4022 | 1208225.4844
26 | 2724923.4714 | 1208212.1337
27 | 2724924.7977 | 1208231.1573
28 | 2724925.1668 | 1208236.452
29 | 2724920.993 | 1208183.0923

## line_std_types
| c_nf_per_km | r_ohm_per_km | x_ohm_per_km | max_i_ka | type | q_mm2 | alpha | voltage_rating
NAYY 4x50 SE | 210 | 0.642 | 0.083 | 0.142 | cs | 50 | 0.00403 | LV
NAYY 4x120 SE | 264 | 0.225 | 0.08 | 0.242 | cs | 120 | 0.00403 | LV
NAYY 4x150 SE | 261 | 0.208 | 0.08 | 0.27 | cs | 150 | 0.00403 | LV
NA2XS2Y 1x95 RM/25 12/20 kV | 216 | 0.313 | 0.132 | 0.252 | cs | 95 | 0.00403 | MV
NA2XS2Y 1x185 RM/25 12/20 kV | 273 | 0.161 | 0.117 | 0.362 | cs | 185 | 0.00403 | MV
NA2XS2Y 1x240 RM/25 12/20 kV | 304 | 0.122 | 0.112 | 0.421 | cs | 240 | 0.00403 | MV
NA2XS2Y 1x95 RM/25 6/10 kV | 315 | 0.313 | 0.123 | 0.249 | cs | 95 | 0.00403 | MV
NA2XS2Y 1x185 RM/25 6/10 kV | 406 | 0.161 | 0.11 | 0.358 | cs | 185 | 0.00403 | MV
NA2XS2Y 1x240 RM/25 6/10 kV | 456 | 0.122 | 0.105 | 0.416 | cs | 240 | 0.00403 | MV
NA2XS2Y 1x150 RM/25 12/20 kV | 250 | 0.206 | 0.116 | 0.319 | cs | 150 | 0.00403 | MV
NA2XS2Y 1x120 RM/25 12/20 kV | 230 | 0.253 | 0.119 | 0.283 | cs | 120 | 0.00403 | MV
NA2XS2Y 1x70 RM/25 12/20 kV | 190 | 0.443 | 0.132 | 0.22 | cs | 70 | 0.00403 | MV
NA2XS2Y 1x150 RM/25 6/10 kV | 360 | 0.206 | 0.11 | 0.315 | cs | 150 | 0.00403 | MV
NA2XS2Y 1x120 RM/25 6/10 kV | 340 | 0.253 | 0.113 | 0.28 | cs | 120 | 0.00403 | MV
NA2XS2Y 1x70 RM/25 6/10 kV | 280 | 0.443 | 0.123 | 0.217 | cs | 70 | 0.00403 | MV
N2XS(FL)2Y 1x120 RM/35 64/110 kV | 112 | 0.153 | 0.166 | 0.366 | cs | 120 | 0.00393 | HV
N2XS(FL)2Y 1x185 RM/35 64/110 kV | 125 | 0.099 | 0.156 | 0.457 | cs | 185 | 0.00393 | HV
N2XS(FL)2Y 1x240 RM/35 64/110 kV | 135 | 0.075 | 0.149 | 0.526 | cs | 240 | 0.00393 | HV
N2XS(FL)2Y 1x300 RM/35 64/110 kV | 144 | 0.06 | 0.144 | 0.588 | cs | 300 | 0.00393 | HV
15-AL1/3-ST1A 0.4 | 11 | 1.8769 | 0.35 | 0.105 | ol | 16 | 0.00403 | LV
24-AL1/4-ST1A 0.4 | 11.25 | 1.2012 | 0.335 | 0.14 | ol | 24 | 0.00403 | LV
48-AL1/8-ST1A 0.4 | 12.2 | 0.5939 | 0.3 | 0.21 | ol | 48 | 0.00403 | LV
94-AL1/15-ST1A 0.4 | 13.2 | 0.306 | 0.29 | 0.35 | ol | 94 | 0.00403 | LV
34-AL1/6-ST1A 10.0 | 9.7 | 0.8342 | 0.36 | 0.17 | ol | 34 | 0.00403 | MV
48-AL1/8-ST1A 10.0 | 10.1 | 0.5939 | 0.35 | 0.21 | ol | 48 | 0.00403 | MV
70-AL1/11-ST1A 10.0 | 10.4 | 0.4132 | 0.339 | 0.29 | ol | 70 | 0.00403 | MV
94-AL1/15-ST1A 10.0 | 10.75 | 0.306 | 0.33 | 0.35 | ol | 94 | 0.00403 | MV
122-AL1/20-ST1A 10.0 | 11.1 | 0.2376 | 0.323 | 0.41 | ol | 122 | 0.00403 | MV
149-AL1/24-ST1A 10.0 | 11.25 | 0.194 | 0.315 | 0.47 | ol | 149 | 0.00403 | MV
34-AL1/6-ST1A 20.0 | 9.15 | 0.8342 | 0.382 | 0.17 | ol | 34 | 0.00403 | MV
48-AL1/8-ST1A 20.0 | 9.5 | 0.5939 | 0.372 | 0.21 | ol | 48 | 0.00403 | MV
70-AL1/11-ST1A 20.0 | 9.7 | 0.4132 | 0.36 | 0.29 | ol | 70 | 0.00403 | MV
94-AL1/15-ST1A 20.0 | 10 | 0.306 | 0.35 | 0.35 | ol | 94 | 0.00403 | MV
122-AL1/20-ST1A 20.0 | 10.3 | 0.2376 | 0.344 | 0.41 | ol | 122 | 0.00403 | MV
149-AL1/24-ST1A 20.0 | 10.5 | 0.194 | 0.337 | 0.47 | ol | 149 | 0.00403 | MV
184-AL1/30-ST1A 20.0 | 10.75 | 0.1571 | 0.33 | 0.535 | ol | 184 | 0.00403 | MV
243-AL1/39-ST1A 20.0 | 11 | 0.1188 | 0.32 | 0.645 | ol | 243 | 0.00403 | MV
48-AL1/8-ST1A 110.0 | 8 | 0.5939 | 0.46 | 0.21 | ol | 48 | 0.00403 | HV
70-AL1/11-ST1A 110.0 | 8.4 | 0.4132 | 0.45 | 0.29 | ol | 70 | 0.00403 | HV
94-AL1/15-ST1A 110.0 | 8.65 | 0.306 | 0.44 | 0.35 | ol | 94 | 0.00403 | HV
122-AL1/20-ST1A 110.0 | 8.5 | 0.2376 | 0.43 | 0.41 | ol | 122 | 0.00403 | HV
149-AL1/24-ST1A 110.0 | 8.75 | 0.194 | 0.41 | 0.47 | ol | 149 | 0.00403 | HV
184-AL1/30-ST1A 110.0 | 8.8 | 0.1571 | 0.4 | 0.535 | ol | 184 | 0.00403 | HV
243-AL1/39-ST1A 110.0 | 9 | 0.1188 | 0.39 | 0.645 | ol | 243 | 0.00403 | HV
305-AL1/39-ST1A 110.0 | 9.2 | 0.0949 | 0.38 | 0.74 | ol | 305 | 0.00403 | HV
490-AL1/64-ST1A 110.0 | 9.75 | 0.059 | 0.37 | 0.96 | ol | 490 | 0.00403 | HV
679-AL1/86-ST1A 110.0 | 9.95 | 0.042 | 0.36 | 1.15 | ol | 679 | 0.00403 | HV
490-AL1/64-ST1A 220.0 | 10 | 0.059 | 0.285 | 0.96 | ol | 490 | 0.00403 | HV
679-AL1/86-ST1A 220.0 | 11.7 | 0.042 | 0.275 | 1.15 | ol | 679 | 0.00403 | HV
490-AL1/64-ST1A 380.0 | 11 | 0.059 | 0.253 | 0.96 | ol | 490 | 0.00403 | HV
679-AL1/86-ST1A 380.0 | 14.6 | 0.042 | 0.25 | 1.15 | ol | 679 | 0.00403 | HV

## trafo_std_types
| i0_percent | pfe_kw | vkr_percent | sn_mva | vn_lv_kv | vn_hv_kv | vk_percent | shift_degree | vector_group | tap_side | tap_neutral | tap_min | tap_max | tap_step_degree | tap_step_percent | tap_phase_shifter
160 MVA 380/110 kV | 0.06 | 60 | 0.25 | 160 | 110 | 380 | 12.2 | 0 | Yy0 | hv | 0 | -9 | 9 | 0 | 1.5 | FALSE
100 MVA 220/110 kV | 0.06 | 55 | 0.26 | 100 | 110 | 220 | 12 | 0 | Yy0 | hv | 0 | -9 | 9 | 0 | 1.5 | FALSE
63 MVA 110/20 kV | 0.04 | 22 | 0.32 | 63 | 20 | 110 | 18 | 150 | YNd5 | hv | 0 | -9 | 9 | 0 | 1.5 | FALSE
40 MVA 110/20 kV | 0.05 | 18 | 0.34 | 40 | 20 | 110 | 16.2 | 150 | YNd5 | hv | 0 | -9 | 9 | 0 | 1.5 | FALSE
25 MVA 110/20 kV | 0.07 | 14 | 0.41 | 25 | 20 | 110 | 12 | 150 | YNd5 | hv | 0 | -9 | 9 | 0 | 1.5 | FALSE
63 MVA 110/10 kV | 0.04 | 22 | 0.32 | 63 | 10 | 110 | 18 | 150 | YNd5 | hv | 0 | -9 | 9 | 0 | 1.5 | FALSE
40 MVA 110/10 kV | 0.05 | 18 | 0.34 | 40 | 10 | 110 | 16.2 | 150 | YNd5 | hv | 0 | -9 | 9 | 0 | 1.5 | FALSE
25 MVA 110/10 kV | 0.07 | 14 | 0.41 | 25 | 10 | 110 | 12 | 150 | YNd5 | hv | 0 | -9 | 9 | 0 | 1.5 | FALSE
0.25 MVA 20/0.4 kV | 0.32 | 0.8 | 1.44 | 0.25 | 0.4 | 20 | 6 | 150 | Yzn5 | hv | 0 | -2 | 2 | 0 | 2.5 | FALSE
0.4 MVA 20/0.4 kV | 0.3375 | 1.35 | 1.425 | 0.4 | 0.4 | 20 | 6 | 150 | Dyn5 | hv | 0 | -2 | 2 | 0 | 2.5 | FALSE
0.63 MVA 20/0.4 kV | 0.2619 | 1.65 | 1.206 | 0.63 | 0.4 | 20 | 6 | 150 | Dyn5 | hv | 0 | -2 | 2 | 0 | 2.5 | FALSE
0.25 MVA 10/0.4 kV | 0.24 | 0.6 | 1.2 | 0.25 | 0.4 | 10 | 4 | 150 | Dyn5 | hv | 0 | -2 | 2 | 0 | 2.5 | FALSE
0.4 MVA 10/0.4 kV | 0.2375 | 0.95 | 1.325 | 0.4 | 0.4 | 10 | 4 | 150 | Dyn5 | hv | 0 | -2 | 2 | 0 | 2.5 | FALSE
0.63 MVA 10/0.4 kV | 0.1873 | 1.18 | 1.0794 | 0.63 | 0.4 | 10 | 4 | 150 | Dyn5 | hv | 0 | -2 | 2 | 0 | 2.5 | FALSE

## trafo3w_std_types
| sn_hv_mva | sn_mv_mva | sn_lv_mva | vn_hv_kv | vn_mv_kv | vn_lv_kv | vk_hv_percent | vk_mv_percent | vk_lv_percent | vkr_hv_percent | vkr_mv_percent | vkr_lv_percent | pfe_kw | i0_percent | shift_mv_degree | shift_lv_degree | vector_group | tap_side | tap_neutral | tap_min | tap_max | tap_step_percent
63/25/38 MVA 110/20/10 kV | 63 | 25 | 38 | 110 | 20 | 10 | 10.4 | 10.4 | 10.4 | 0.28 | 0.32 | 0.35 | 35 | 0.89 | 0 | 0 | YN0yn0yn0 | hv | 0 | -10 | 10 | 1.2
63/25/38 MVA 110/10/10 kV | 63 | 25 | 38 | 110 | 10 | 10 | 10.4 | 10.4 | 10.4 | 0.28 | 0.32 | 0.35 | 35 | 0.89 | 0 | 0 | YN0yn0yn0 | hv | 0 | -10 | 10 | 1.2

## fuse_std_types
| fuse_type | i_rated_a | t_avg | t_min | t_total | x_avg | x_min | x_total
HV 100A | HV 100A | 100 | 0 | [10.0, 3.64, 0.854, 0.281, 0.1, 0.0531, 0.022, 0.01] | [10.0, 4.267, 1.21, 0.403, 0.1, 0.058, 0.022, 0.01] | 0 | [300.0, 350.0, 450.0, 550.0, 700.0, 850.0, 1200.0, 1752.0] | [600.0, 700.0, 900.0, 1150.0, 1665.0, 2000.0, 3000.0, 4313.0]
HV 10A | HV 10A | 10 | 0 | [10.0, 1675.0, 0.344, 0.156, 0.1, 0.0417, 0.0171, 0.01] | [10.0, 1.3, 0.3, 0.155, 0.1, 0.0555, 0.023, 0.01] | 0 | [30.0, 32.0, 35.0, 37.0, 39.0, 50.0, 70.0, 88.0] | [60.0, 70.0, 80.0, 87.0, 94.0, 110.0, 150.0, 216.0]
HV 125A | HV 125A | 125 | 0 | [10.0, 1.82, 0.344, 0.1, 0.0467, 0.0269, 0.01] | [10.0, 2.478, 0.426, 0.1, 0.0427, 0.0211, 0.01] | 0 | [375.0, 500.0, 700.0, 925.0, 1200.0, 1500.0, 2341.0] | [750.0, 1000.0, 1500.0, 2200.0, 3000.0, 4000.0, 5765.0]
HV 160A | HV 160A | 160 | 0 | [10.0, 4.15, 1.03, 0.198, 0.1, 0.051, 0.0172, 0.01] | [10.0, 2.3, 0.734, 0.274, 0.1, 0.046, 0.0177, 0.01] | 0 | [480.0, 550.0, 700.0, 1000.0, 1260.0, 1600.0, 2500.0, 3227.0] | [960.0, 1300.0, 1700.0, 2200.0, 2996.0, 4000.0, 6000.0, 7946.0]
HV 16A | HV 16A | 16 | 0 | [10.0, 0.352, 0.164, 0.1, 0.0649, 0.0342, 0.01] | [10.0, 2.34, 0.722, 0.181, 0.1, 0.055, 0.0296, 0.01] | 0 | [48.0, 60.0, 65.0, 71.0, 80.0, 100.0, 162.0] | [96.0, 110.0, 125.0, 150.0, 168.0, 200.0, 250.0, 398.0]
HV 200A | HV 200A | 200 | 0 | [10.0, 4.267, 1.21, 0.403, 0.1, 0.058, 0.022, 0.01] | [10.0, 3.73, 1.654, 0.328, 0.1, 0.0531, 0.019, 0.01] | 0 | [600.0, 700.0, 900.0, 1150.0, 1665.0, 2000.0, 3000.0, 4313.0] | [1200.0, 1500.0, 1800.0, 2700.0, 3960.0, 5000.0, 7500.0, 10620.0]
HV 20A | HV 20A | 20 | 0 | [10.0, 1.3, 0.3, 0.155, 0.1, 0.0555, 0.023, 0.01] | [10.0, 1.3, 0.161, 0.1, 0.0611, 0.0399, 0.0141, 0.01] | 0 | [60.0, 70.0, 80.0, 87.0, 94.0, 110.0, 150.0, 216.0] | [120.0, 150.0, 200.0, 223.0, 260.0, 300.0, 450.0, 532.0]
HV 25A | HV 25A | 25 | 0 | [10.0, 2.512, 0.833, 0.299, 0.1, 0.0372, 0.0223, 0.01] | [10.0, 3.125, 0.597, 0.198, 0.1, 0.0378, 0.022, 0.01] | 0 | [75.0, 82.0, 90.0, 100.0, 124.0, 170.0, 200.0, 289.0] | [150.0, 170.0, 210.0, 250.0, 294.0, 400.0, 500.0, 711.0]
HV 31.5A | HV 31.5A | 31.5 | 0 | [10.0, 2.34, 0.722, 0.181, 0.1, 0.055, 0.0296, 0.01] | [10.0, 2.84, 0.368, 0.164, 0.1, 0.0621, 0.0378, 0.0195, 0.01] | 0 | [95.0, 110.0, 125.0, 150.0, 165.0, 200.0, 250.0, 390.0] | [189.0, 220.0, 300.0, 350.0, 393.0, 450.0, 530.0, 700.0, 960.0]
HV 40A | HV 40A | 40 | 0 | [10.0, 1.3, 0.161, 0.1, 0.0611, 0.0399, 0.0141, 0.01] | [10.0, 2.05, 0.369, 0.198, 0.1, 0.051, 0.0298, 0.01] | 0 | [120.0, 150.0, 200.0, 223.0, 260.0, 300.0, 450.0, 532.0] | [240.0, 300.0, 400.0, 450.0, 530.0, 650.0, 800.0, 1311.0]
HV 50A | HV 50A | 50 | 0 | [10.0, 3.215, 0.597, 0.198, 0.1, 0.0378, 0.022, 0.01] | [10.0, 3.64, 0.854, 0.281, 0.1, 0.0531, 0.022, 0.01] | 0 | [150.0, 170.0, 210.0, 250.0, 294.0, 400.0, 500.0, 711.0] | [300.0, 350.0, 450.0, 550.0, 700.0, 850.0, 1200.0, 1752.0]
HV 6.3A | HV 6.3A | 6.3 | 0 | [10.0, 1.39, 0.344, 0.168, 0.1, 0.056, 0.0263, 0.01] | [10.0, 1.711, 0.516, 0.198, 0.1, 0.0634, 0.0303, 0.01] | 0 | [19.0, 19.5, 20.4, 20.8, 22.0, 25.0, 32.0, 48.0] | [38.0, 40.0, 43.0, 48.0, 53.0, 60.0, 75.0, 118.0]
HV 63A | HV 63A | 63 | 0 | [10.0, 2.84, 0.368, 0.164, 0.1, 0.0621, 0.0378, 0.0195, 0.01] | [10.0, 1.82, 0.344, 0.1, 0.0467, 0.0269, 0.01] | 0 | [189.0, 220.0, 300.0, 350.0, 393.0, 450.0, 530.0, 700.0, 961.0] | [378.0, 500.0, 700.0, 934.0, 1200.0, 1500.0, 2366.0]
HV 80A | HV 80A | 80 | 0 | [10.0, 2.05, 0.369, 0.198, 0.1, 0.051, 0.0298, 0.01] | [10.0, 4.15, 1.03, 0.198, 0.1, 0.051, 0.0172, 0.01] | 0 | [240.0, 300.0, 400.0, 450.0, 530.0, 650.0, 800.0, 1311.0] | [480.0, 550.0, 700.0, 1000.0, 1260.0, 1600.0, 2500.0, 3227.0]
Siemens NH-1-100 | Siemens NH-1-100 | 100 | [5400.0, 2000.0, 400.0, 20.0, 1.0, 0.2, 0.012, 0.004] | 0 | 0 | [150.0, 190.0, 250.0, 430.0, 900.0, 1250.0, 2700.0, 3600.0] | 0 | 0
Siemens NH-1-125 | Siemens NH-1-125 | 125 | [4800.0, 120.0, 7.0, 0.1, 0.004] | 0 | 0 | [180.0, 400.0, 740.0, 2000.0, 4250.0] | 0 | 0
Siemens NH-1-16 | Siemens NH-1-16 | 16 | [4000.0, 400.0, 2.0, 0.1, 0.04, 0.01] | 0 | 0 | [26.0, 35.0, 75.0, 150.0, 200.0, 300.0] | 0 | 0
Siemens NH-1-160 | Siemens NH-1-160 | 160 | [4800.0, 120.0, 7.0, 0.1, 0.004] | 0 | 0 | [210.0, 500.0, 900.0, 2300.0, 5000.0] | 0 | 0
Siemens NH-1-25 | Siemens NH-1-25 | 25 | [4000.0, 1000.0, 10.0, 0.2, 0.02, 0.01] | 0 | 0 | [40.0, 50.0, 100.0, 210.0, 400.0, 500.0] | 0 | 0
Siemens NH-1-50 | Siemens NH-1-50 | 50 | [4000.0, 40.0, 4.0, 1.0, 0.02, 0.01] | 0 | 0 | [86.0, 200.0, 300.0, 400.0, 1000.0, 1280.0] | 0 | 0
Siemens NH-1-63 | Siemens NH-1-63 | 63 | [4000.0, 100.0, 10.0, 2.0, 0.04, 0.01] | 0 | 0 | [100.0, 200.0, 300.0, 400.0, 1000.0, 1500.0] | 0 | 0
Siemens NH-1-80 | Siemens NH-1-80 | 80 | [4800.0, 120.0, 7.0, 0.1, 0.01] | 0 | 0 | [150.58, 250.0, 450.0, 1150.0, 2470.0] | 0 | 0
Siemens NH-2-1000 | Siemens NH-2-1000 | 1000 | [4800.0, 120.0, 7.0, 0.1, 0.004] | 0 | 0 | [1900.0, 3500.0, 8400.0, 24000.0, 52000.0] | 0 | 0
Siemens NH-2-200 | Siemens NH-2-200 | 200 | [4800.0, 120.0, 7.0, 0.1, 0.004] | 0 | 0 | [280.0, 650.0, 1200.0, 3000.0, 7000.0] | 0 | 0
Siemens NH-2-224 | Siemens NH-2-224 | 224 | [4800.0, 120.0, 7.0, 0.2, 0.04, 0.004] | 0 | 0 | [400.0, 750.0, 1453.0, 3025.0, 4315.0, 7600.0] | 0 | 0
Siemens NH-2-250 | Siemens NH-2-250 | 250 | [4800.0, 120.0, 7.0, 0.1, 0.004] | 0 | 0 | [450.0, 800.0, 1650.0, 4000.0, 8500.0] | 0 | 0
Siemens NH-2-315 | Siemens NH-2-315 | 315 | [4800.0, 120.0, 7.0, 0.1, 0.004] | 0 | 0 | [550.0, 920.0, 1900.0, 5000.0, 11000.0] | 0 | 0
Siemens NH-2-355 | Siemens NH-2-355 | 355 | [4800.0, 120.0, 6.0, 0.1, 0.004] | 0 | 0 | [650.0, 1116.27, 2350.0, 5840.0, 12790.0] | 0 | 0
Siemens NH-2-400 | Siemens NH-2-400 | 400 | [4800.0, 120.0, 7.0, 0.1, 0.004] | 0 | 0 | [720.0, 1350.0, 2800.0, 6500.0, 15000.0] | 0 | 0
Siemens NH-2-425 | Siemens NH-2-425 | 425 | [4800.0, 120.0, 7.0, 0.1, 0.004] | 0 | 0 | [850.0, 1500.0, 3050.0, 7500.0, 16500.0] | 0 | 0
Siemens NH-2-630 | Siemens NH-2-630 | 630 | [4800.0, 120.0, 7.0, 0.1, 0.004] | 0 | 0 | [1200.0, 2000.0, 4800.0, 12000.0, 26000.0] | 0 | 0

## res_bus
| vm_pu | va_degree | p_mw | q_mvar
0 | 0.99171 | -0.058132 | 0.0027901 | 0.00069928
1 | 0.99184 | -0.05723 | 0.002222 | 0.00055689
2 | 0.99171 | -0.058157 | 0.001504 | 0.00037694
3 | 0.99187 | -0.057013 | 0.0019847 | 0.00049741
4 | 0.99215 | -0.055064 | 0.006659 | 0.0016689
5 | 0.99218 | -0.054856 | 0.0056274 | 0.0014104
6 | 0.98995 | -0.070477 | 0.020167 | 0.0050542
7 | 0.99066 | -0.065465 | 0.02395 | 0.0060023
8 | 0.99411 | -0.041202 | 0 | 0
9 | 0.99523 | -0.033323 | 0 | 0
10 | 0.99515 | -0.033885 | 0.0072806 | 0.0018247
11 | 0.99678 | -0.022479 | 0 | 0
12 | 0.99582 | -0.029193 | 0.018801 | 0.0047119
13 | 0.99585 | -0.029007 | 0.012173 | 0.0030509
14 | 0.99582 | -0.029225 | 0.0012053 | 0.00030207
15 | 0.99585 | -0.028971 | 0.0084491 | 0.0021175
16 | 0.99958 | -0.0029498 | 0.0075104 | 0.0018823
17 | 1 | 0 | -0.1846 | -0.046184
18 | 0.99511 | -0.034188 | 0.0057511 | 0.0014414
19 | 0.99281 | -0.050354 | 0.0053192 | 0.0013331
20 | 0.99436 | -0.039476 | 0 | 0
21 | 0.99688 | -0.0218 | 0 | 0
22 | 0.99742 | -0.018022 | 0.0071445 | 0.0017906
23 | 0.99887 | -0.0079159 | 0.0070464 | 0.001766
24 | 0.99936 | -0.0044406 | 0.0075761 | 0.0018987
25 | 0.99841 | -0.011137 | 0.0076089 | 0.001907
26 | 0.9996 | -0.0027999 | 0.006067 | 0.0015205
27 | 0.998 | -0.013946 | 0.0078768 | 0.0019741
28 | 0.99769 | -0.01615 | 0.008167 | 0.0020469
29 | 0.99998 | 149.9947 | 0 | 0

## res_line
| p_from_mw | q_from_mvar | p_to_mw | q_to_mvar | pl_mw | ql_mvar | i_from_ka | i_to_ka | i_ka | vm_from_pu | va_from_degree | vm_to_pu | va_to_degree | loading_percent
0 | -0.0042941 | -0.0010762 | 0.0042947 | 0.0010761 | 5.3628e-07 | -6.0889e-08 | 0.0064431 | 0.0064431 | 0.0064431 | 0.99171 | -0.058132 | 0.99184 | -0.05723 | 2.3863
1 | 0.001504 | 0.00037692 | -0.001504 | -0.00037694 | 5.2851e-09 | -1.9426e-08 | 0.0022567 | 0.0022567 | 0.0022567 | 0.99171 | -0.058132 | 0.99171 | -0.058157 | 0.83581
2 | -0.0065167 | -0.001633 | 0.0065169 | 0.0016331 | 1.9586e-07 | 3.2948e-08 | 0.0097766 | 0.0097766 | 0.0097766 | 0.99184 | -0.05723 | 0.99187 | -0.057013 | 3.621
3 | -0.0085016 | -0.0021305 | 0.0085039 | 0.0021311 | 2.2929e-06 | 5.9025e-07 | 0.012754 | 0.012754 | 0.012754 | 0.99187 | -0.057013 | 0.99215 | -0.055064 | 4.7237
4 | -0.015163 | -0.0038 | 0.015163 | 0.0038001 | 4.3713e-07 | 1.5063e-07 | 0.022741 | 0.022741 | 0.022741 | 0.99215 | -0.055064 | 0.99218 | -0.054856 | 8.4226
5 | -0.020791 | -0.0052105 | 0.020804 | 0.0052152 | 1.2963e-05 | 4.7097e-06 | 0.031181 | 0.031181 | 0.031181 | 0.99218 | -0.054856 | 0.99281 | -0.050354 | 11.5485
6 | -0.020167 | -0.0050542 | 0.020181 | 0.0050593 | 1.4002e-05 | 5.0713e-06 | 0.030313 | 0.030313 | 0.030313 | 0.98995 | -0.070477 | 0.99066 | -0.065465 | 11.2269
7 | -0.04413 | -0.011062 | 0.044279 | 0.011118 | 0.00014877 | 5.652e-05 | 0.066286 | 0.066286 | 0.066286 | 0.99066 | -0.065465 | 0.99411 | -0.041202 | 24.5504
8 | -0.044279 | -0.011118 | 0.044327 | 0.011137 | 4.8537e-05 | 1.8438e-05 | 0.066286 | 0.066286 | 0.066286 | 0.99411 | -0.041202 | 0.99523 | -0.033323 | 24.5503
9 | 0.013033 | 0.0032664 | -0.013032 | -0.0032661 | 1.0152e-06 | 3.3479e-07 | 0.019486 | 0.019486 | 0.019486 | 0.99523 | -0.033323 | 0.99515 | -0.033885 | 7.2171
10 | -0.05736 | -0.014403 | 0.057447 | 0.014436 | 8.6561e-05 | 3.3047e-05 | 0.085772 | 0.085772 | 0.085772 | 0.99523 | -0.033323 | 0.99678 | -0.022479 | 31.7673
11 | 0.0057513 | 0.0014414 | -0.0057511 | -0.0014414 | 2.4098e-07 | 2.4843e-08 | 0.0085997 | 0.0085998 | 0.0085998 | 0.99515 | -0.033885 | 0.99511 | -0.034188 | 3.1851
12 | -0.098112 | -0.024632 | 0.098379 | 0.024735 | 0.00026693 | 0.00010241 | 0.14648 | 0.14648 | 0.14648 | 0.99678 | -0.022479 | 0.99958 | -0.0029498 | 54.2517
13 | 0.040665 | 0.010196 | -0.040629 | -0.010183 | 3.6545e-05 | 1.3849e-05 | 0.060708 | 0.060708 | 0.060708 | 0.99678 | -0.022479 | 0.99585 | -0.028971 | 22.4844
14 | -0.020006 | -0.0050139 | 0.020006 | 0.0050141 | 5.1487e-07 | 1.8601e-07 | 0.029894 | 0.029894 | 0.029894 | 0.99582 | -0.029193 | 0.99585 | -0.029007 | 11.0719
15 | 0.0012053 | 0.00030204 | -0.0012053 | -0.00030207 | 5.4093e-09 | -3.2689e-08 | 0.001801 | 0.001801 | 0.001801 | 0.99582 | -0.029193 | 0.99582 | -0.029225 | 0.66705
16 | -0.03218 | -0.008065 | 0.03218 | 0.008065 | 1.6062e-07 | 6.0327e-08 | 0.048083 | 0.048083 | 0.048083 | 0.99585 | -0.029007 | 0.99585 | -0.028971 | 17.8086
17 | -0.10589 | -0.026617 | 0.10593 | 0.026634 | 4.3516e-05 | 1.659e-05 | 0.15766 | 0.15766 | 0.15766 | 0.99958 | -0.0029498 | 1 | 0 | 29.1963
18 | 0.077871 | 0.019551 | -0.077841 | -0.019539 | 3.0278e-05 | 1.1598e-05 | 0.11589 | 0.11589 | 0.11589 | 1 | 0 | 0.9996 | -0.0027999 | 42.9205
19 | -0.026123 | -0.0065483 | 0.026162 | 0.0065629 | 3.9413e-05 | 1.4625e-05 | 0.039153 | 0.039153 | 0.039153 | 0.99281 | -0.050354 | 0.99436 | -0.039476 | 14.5011
20 | -0.026162 | -0.0065629 | 0.026227 | 0.0065868 | 6.4292e-05 | 2.3853e-05 | 0.039153 | 0.039153 | 0.039153 | 0.99436 | -0.039476 | 0.99688 | -0.0218 | 14.5011
21 | -0.026227 | -0.0065868 | 0.02624 | 0.0065919 | 1.3783e-05 | 5.1134e-06 | 0.039153 | 0.039153 | 0.039153 | 0.99688 | -0.0218 | 0.99742 | -0.018022 | 14.501
22 | -0.033385 | -0.0083825 | 0.033394 | 0.0083857 | 8.683e-06 | 3.2664e-06 | 0.049811 | 0.049811 | 0.049811 | 0.99742 | -0.018022 | 0.99769 | -0.01615 | 18.4486
23 | -0.06415 | -0.016102 | 0.064181 | 0.016113 | 3.0971e-05 | 1.1841e-05 | 0.095574 | 0.095574 | 0.095574 | 0.99887 | -0.0079159 | 0.99936 | -0.0044406 | 35.3976
24 | 0.057104 | 0.014336 | -0.057078 | -0.014326 | 2.5537e-05 | 9.7479e-06 | 0.085076 | 0.085076 | 0.085076 | 0.99887 | -0.0079159 | 0.99841 | -0.011137 | 31.5098
25 | -0.071757 | -0.018012 | 0.071774 | 0.018018 | 1.6353e-05 | 6.2597e-06 | 0.10685 | 0.10685 | 0.10685 | 0.99936 | -0.0044406 | 0.9996 | -0.0027999 | 39.5755
26 | 0.049469 | 0.012419 | -0.04945 | -0.012412 | 1.9293e-05 | 7.3461e-06 | 0.073736 | 0.073736 | 0.073736 | 0.99841 | -0.011137 | 0.998 | -0.013946 | 27.3097
27 | 0.041573 | 0.010437 | -0.041561 | -0.010433 | 1.2728e-05 | 4.8259e-06 | 0.061992 | 0.061992 | 0.061992 | 0.998 | -0.013946 | 0.99769 | -0.01615 | 22.96

## res_trafo
| p_hv_mw | q_hv_mvar | p_lv_mw | q_lv_mvar | pl_mw | ql_mvar | i_hv_ka | i_lv_ka | vm_hv_pu | va_hv_degree | vm_lv_pu | va_lv_degree | loading_percent
0 | 2.5187e-16 | 8.8016e-16 | 0.00079998 | 7.4552e-08 | 0.00079998 | 7.4552e-08 | 2.6429e-17 | 0.0011547 | 0.99998 | 149.9947 | 1 | 0 | 0.31999

## res_ext_grid
| p_mw | q_mvar
0 | 0.19241 | 0.04814

## res_load
| p_mw | q_mvar
0 | 0.0027901 | 0.00069928
1 | 0.002222 | 0.00055689
2 | 0.001504 | 0.00037694
3 | 0.0019847 | 0.00049741
4 | 0.006659 | 0.0016689
5 | 0.0056274 | 0.0014104
6 | 0.020167 | 0.0050542
7 | 0.02395 | 0.0060023
8 | 0.0072806 | 0.0018247
9 | 0.018801 | 0.0047119
10 | 0.012173 | 0.0030509
11 | 0.0012053 | 0.00030207
12 | 0.0084491 | 0.0021175
13 | 0.0075104 | 0.0018823
14 | 0.0078042 | 0.0019559
15 | 0.0057511 | 0.0014414
16 | 0.0053192 | 0.0013331
17 | 0.0071445 | 0.0017906
18 | 0.0070464 | 0.001766
19 | 0.0075761 | 0.0018987
20 | 0.0076089 | 0.001907
21 | 0.006067 | 0.0015205
22 | 0.0078768 | 0.0019741
23 | 0.008167 | 0.0020469

## dtypes
| element | column | dtype
0 | bus | name | object
1 | bus | vn_kv | float64
2 | bus | type | object
3 | bus | zone | object
4 | bus | in_service | bool
5 | load | name | object
6 | load | bus | uint32
7 | load | p_mw | float64
8 | load | q_mvar | float64
9 | load | const_z_percent | float64
10 | load | const_i_percent | float64
11 | load | sn_mva | float64
12 | load | scaling | float64
13 | load | in_service | bool
14 | load | type | object
15 | ext_grid | name | object
16 | ext_grid | bus | uint32
17 | ext_grid | vm_pu | float64
18 | ext_grid | va_degree | float64
19 | ext_grid | slack_weight | float64
20 | ext_grid | in_service | bool
21 | line | name | object
22 | line | std_type | object
23 | line | from_bus | uint32
24 | line | to_bus | uint32
25 | line | length_km | float64
26 | line | r_ohm_per_km | float64
27 | line | x_ohm_per_km | float64
28 | line | c_nf_per_km | float64
29 | line | g_us_per_km | float64
30 | line | max_i_ka | float64
31 | line | df | float64
32 | line | parallel | uint32
33 | line | type | object
34 | line | in_service | bool
35 | trafo | name | object
36 | trafo | std_type | object
37 | trafo | hv_bus | uint32
38 | trafo | lv_bus | uint32
39 | trafo | sn_mva | float64
40 | trafo | vn_hv_kv | float64
41 | trafo | vn_lv_kv | float64
42 | trafo | vk_percent | float64
43 | trafo | vkr_percent | float64
44 | trafo | pfe_kw | float64
45 | trafo | i0_percent | float64
46 | trafo | shift_degree | float64
47 | trafo | tap_side | object
48 | trafo | tap_neutral | int32
49 | trafo | tap_min | int32
50 | trafo | tap_max | int32
51 | trafo | tap_step_percent | float64
52 | trafo | tap_step_degree | float64
53 | trafo | tap_pos | int32
54 | trafo | tap_phase_shifter | bool
55 | trafo | parallel | uint32
56 | trafo | df | float64
57 | trafo | in_service | bool
58 | line_geodata | coords | object
59 | bus_geodata | x | float64
60 | bus_geodata | y | float64
61 | bus_geodata | coords | object
62 | res_bus | vm_pu | float64
63 | res_bus | va_degree | float64
64 | res_bus | p_mw | float64
65 | res_bus | q_mvar | float64
66 | res_line | p_from_mw | float64
67 | res_line | q_from_mvar | float64
68 | res_line | p_to_mw | float64
69 | res_line | q_to_mvar | float64
70 | res_line | pl_mw | float64
71 | res_line | ql_mvar | float64
72 | res_line | i_from_ka | float64
73 | res_line | i_to_ka | float64
74 | res_line | i_ka | float64
75 | res_line | vm_from_pu | float64
76 | res_line | va_from_degree | float64
77 | res_line | vm_to_pu | float64
78 | res_line | va_to_degree | float64
79 | res_line | loading_percent | float64
80 | res_trafo | p_hv_mw | float64
81 | res_trafo | q_hv_mvar | float64
82 | res_trafo | p_lv_mw | float64
83 | res_trafo | q_lv_mvar | float64
84 | res_trafo | pl_mw | float64
85 | res_trafo | ql_mvar | float64
86 | res_trafo | i_hv_ka | float64
87 | res_trafo | i_lv_ka | float64
88 | res_trafo | vm_hv_pu | float64
89 | res_trafo | va_hv_degree | float64
90 | res_trafo | vm_lv_pu | float64
91 | res_trafo | va_lv_degree | float64
92 | res_trafo | loading_percent | float64
93 | res_ext_grid | p_mw | float64
94 | res_ext_grid | q_mvar | float64
95 | res_load | p_mw | float64
96 | res_load | q_mvar | float64

## parameters
| version | format_version | converged | OPF_converged | name | f_hz | sn_mva
0 | 2.14.6 | 2.14.0 | TRUE | FALSE |  | 50 | 1