## bus
| name | vn_kv | type | zone | in_service
0 | bus_LV_1631-25_0_3_node_0 | 0.4 | n |  | TRUE
1 | bus_LV_1631-25_0_3_node_1 | 0.4 | n |  | TRUE
2 | bus_LV_1631-25_0_3_node_2 | 0.4 | n |  | TRUE
3 | bus_LV_1631-25_0_3_node_3 | 0.4 | n |  | TRUE
4 | bus_LV_1631-25_0_3_node_4 | 0.4 | n |  | TRUE
5 | bus_LV_1631-25_0_3_node_5 | 0.4 | n |  | TRUE
6 | bus_LV_1631-25_0_3_node_30 | 0.4 | n |  | TRUE
7 | bus_LV_1631-25_0_3_node_6 | 0.4 | n |  | TRUE
8 | bus_LV_1631-25_0_3_node_31 | 0.4 | n |  | TRUE
9 | bus_LV_1631-25_0_3_node_7 | 0.4 | n |  | TRUE
10 | bus_LV_1631-25_0_3_node_8 | 0.4 | n |  | TRUE
11 | bus_LV_1631-25_0_3_node_9 | 0.4 | n |  | TRUE
12 | bus_LV_1631-25_0_3_node_16 | 0.4 | n |  | TRUE
13 | bus_LV_1631-25_0_3_node_14 | 0.4 | n |  | TRUE
14 | bus_LV_1631-25_0_3_node_11 | 0.4 | n |  | TRUE
15 | bus_LV_1631-25_0_3_node_22 | 0.4 | n |  | TRUE
16 | bus_LV_1631-25_0_3_node_13 | 0.4 | n |  | TRUE
17 | bus_LV_1631-25_0_3_node_10 | 0.4 | n |  | TRUE
18 | bus_LV_1631-25_0_3_node_12 | 0.4 | n |  | TRUE
19 | bus_LV_1631-25_0_3_node_34 | 0.4 | n |  | TRUE
20 | bus_LV_1631-25_0_3_node_17 | 0.4 | n |  | TRUE
21 | bus_LV_1631-25_0_3_node_24 | 0.4 | n |  | TRUE
22 | bus_LV_1631-25_0_3_node_26 | 0.4 | n |  | TRUE
23 | bus_LV_1631-25_0_3_node_19 | 0.4 | n |  | TRUE
24 | bus_LV_1631-25_0_3_node_29 | 0.4 | n |  | TRUE
25 | bus_LV_1631-25_0_3_node_33 | 0.4 | n |  | TRUE
26 | bus_LV_1631-25_0_3_node_20 | 0.4 | n |  | TRUE
27 | bus_LV_1631-25_0_3_node_25 | 0.4 | n |  | TRUE
28 | bus_LV_1631-25_0_3_node_23 | 0.4 | n |  | TRUE
29 | bus_LV_1631-25_0_3_node_28 | 0.4 | n |  | TRUE
30 | bus_LV_1631-25_0_3_node_32 | 0.4 | n |  | TRUE
31 | bus_LV_1631-25_0_3_node_27 | 0.4 | n |  | TRUE
32 | bus_MV_144_0_node_44 | 20 | n |  | TRUE

## load
| name | bus | p_mw | q_mvar | const_z_percent | const_i_percent | sn_mva | scaling | in_service | type
0 | LV_1631-25_0_3_load_0 | 0 | 0.0034004 | 0.00085221 | 0 | 0 |  | 1 | TRUE | wye
1 | LV_1631-25_0_3_load_1 | 1 | 0.0043284 | 0.0010848 | 0 | 0 |  | 1 | TRUE | wye
2 | LV_1631-25_0_3_load_2 | 2 | 0.0039208 | 0.00098265 | 0 | 0 |  | 1 | TRUE | wye
3 | LV_1631-25_0_3_load_3 | 3 | 0.0049173 | 0.0012324 | 0 | 0 |  | 1 | TRUE | wye
4 | LV_1631-25_0_3_load_4 | 4 | 0.0021818 | 0.0005468 | 0 | 0 |  | 1 | TRUE | wye
5 | LV_1631-25_0_3_load_5 | 5 | 0.0026301 | 0.00065918 | 0 | 0 |  | 1 | TRUE | wye
6 | LV_1631-25_0_3_load_30 | 6 | 0.0039048 | 0.00097863 | 0 | 0 |  | 1 | TRUE | wye
7 | LV_1631-25_0_3_load_6 | 7 | 0.0090895 | 0.0022781 | 0 | 0 |  | 1 | TRUE | wye
8 | LV_1631-25_0_3_load_31 | 8 | 0.0024611 | 0.0006168 | 0 | 0 |  | 1 | TRUE | wye
9 | LV_1631-25_0_3_load_7 | 9 | 0.0034829 | 0.00087291 | 0 | 0 |  | 1 | TRUE | wye
10 | LV_1631-25_0_3_load_9 | 11 | 0.0048209 | 0.0012082 | 0 | 0 |  | 1 | TRUE | wye
11 | LV_1631-25_0_3_load_16 | 12 | 0.0041878 | 0.0010496 | 0 | 0 |  | 1 | TRUE | wye
12 | LV_1631-25_0_3_load_14 | 13 | 0.010077 | 0.0025255 | 0 | 0 |  | 1 | TRUE | wye
13 | LV_1631-25_0_3_load_22 | 15 | 0.0044225 | 0.0011084 | 0 | 0 |  | 1 | TRUE | wye
14 | LV_1631-25_0_3_load_10 | 17 | 0.0074221 | 0.0018602 | 0 | 0 |  | 1 | TRUE | wye
15 | LV_1631-25_0_3_load_12 | 18 | 0.020307 | 0.0050894 | 0 | 0 |  | 1 | TRUE | wye
16 | LV_1631-25_0_3_load_34 | 19 | 0.0059578 | 0.0014932 | 0 | 0 |  | 1 | TRUE | wye
17 | LV_1631-25_0_3_load_24 | 21 | 0.0038005 | 0.00095249 | 0 | 0 |  | 1 | TRUE | wye
18 | LV_1631-25_0_3_load_26 | 22 | 0.0030426 | 0.00076255 | 0 | 0 |  | 1 | TRUE | wye
19 | LV_1631-25_0_3_load_29 | 24 | 0.011436 | 0.002866 | 0 | 0 |  | 1 | TRUE | wye
20 | LV_1631-25_0_3_load_25 | 27 | 0.0081707 | 0.0020478 | 0 | 0 |  | 1 | TRUE | wye
21 | LV_1631-25_0_3_load_23 | 28 | 0.0067806 | 0.0016994 | 0 | 0 |  | 1 | TRUE | wye
22 | LV_1631-25_0_3_load_28 | 29 | 0.0059959 | 0.0015027 | 0 | 0 |  | 1 | TRUE | wye
23 | LV_1631-25_0_3_load_32 | 30 | 0.0054886 | 0.0013756 | 0 | 0 |  | 1 | TRUE | wye
24 | LV_1631-25_0_3_load_27 | 31 | 0.0082619 | 0.0020706 | 0 | 0 |  | 1 | TRUE | wye

## ext_grid
| name | bus | vm_pu | va_degree | slack_weight | in_service
0 |  | 31 | 1 | 0 | 1 | TRUE

## line
| name | std_type | from_bus | to_bus | length_km | r_ohm_per_km | x_ohm_per_km | c_nf_per_km | g_us_per_km | max_i_ka | df | parallel | type | in_service
0 | LV_1631-25_0_3_line_0 | NAYY 4x150 SE | 0 | 1 | 0.0013824 | 0.208 | 0.08 | 261 | 0 | 0.27 | 1 | 1 | cs | TRUE
1 | LV_1631-25_0_3_line_1 | NAYY 4x150 SE | 0 | 2 | 0.006933 | 0.208 | 0.08 | 261 | 0 | 0.27 | 1 | 2 | cs | TRUE
2 | LV_1631-25_0_3_line_2 | NAYY 4x150 SE | 1 | 3 | 0.0098415 | 0.208 | 0.08 | 261 | 0 | 0.27 | 1 | 1 | cs | TRUE
3 | LV_1631-25_0_3_line_3 | NAYY 4x150 SE | 2 | 4 | 0.030227 | 0.208 | 0.08 | 261 | 0 | 0.27 | 1 | 3 | cs | TRUE
4 | LV_1631-25_0_3_line_4 | NAYY 4x150 SE | 3 | 5 | 0.0069147 | 0.208 | 0.08 | 261 | 0 | 0.27 | 1 | 1 | cs | TRUE
5 | LV_1631-25_0_3_line_5 | NAYY 4x150 SE | 4 | 6 | 0.012195 | 0.208 | 0.08 | 261 | 0 | 0.27 | 1 | 3 | cs | TRUE
6 | LV_1631-25_0_3_line_6 | NAYY 4x150 SE | 5 | 7 | 0.018587 | 0.208 | 0.08 | 261 | 0 | 0.27 | 1 | 1 | cs | TRUE
7 | LV_1631-25_0_3_line_7 | NAYY 4x150 SE | 6 | 8 | 0.0061616 | 0.208 | 0.08 | 261 | 0 | 0.27 | 1 | 3 | cs | TRUE
8 | LV_1631-25_0_3_line_8 | NAYY 4x150 SE | 7 | 9 | 0.010411 | 0.208 | 0.08 | 261 | 0 | 0.27 | 1 | 1 | cs | TRUE
9 | LV_1631-25_0_3_line_9 | NAYY 4x150 SE | 8 | 30 | 0.018711 | 0.208 | 0.08 | 261 | 0 | 0.27 | 1 | 3 | cs | TRUE
10 | LV_1631-25_0_3_line_10 | NAYY 4x150 SE | 9 | 10 | 0.011317 | 0.208 | 0.08 | 261 | 0 | 0.27 | 1 | 1 | cs | TRUE
11 | LV_1631-25_0_3_line_11 | NAYY 4x150 SE | 9 | 11 | 0.0021043 | 0.208 | 0.08 | 261 | 0 | 0.27 | 1 | 1 | cs | TRUE
12 | LV_1631-25_0_3_line_12 | NAYY 4x150 SE | 10 | 12 | 0.023895 | 0.208 | 0.08 | 261 | 0 | 0.27 | 1 | 1 | cs | TRUE
13 | LV_1631-25_0_3_line_13 | NAYY 4x150 SE | 10 | 13 | 0.022182 | 0.208 | 0.08 | 261 | 0 | 0.27 | 1 | 1 | cs | TRUE
14 | LV_1631-25_0_3_line_14 | NAYY 4x150 SE | 11 | 14 | 0.022673 | 0.208 | 0.08 | 261 | 0 | 0.27 | 1 | 1 | cs | TRUE
15 | LV_1631-25_0_3_line_15 | NAYY 4x150 SE | 12 | 15 | 0.011342 | 0.208 | 0.08 | 261 | 0 | 0.27 | 1 | 1 | cs | TRUE
16 | LV_1631-25_0_3_line_16 | NAYY 4x150 SE | 14 | 16 | 0.031744 | 0.208 | 0.08 | 261 | 0 | 0.27 | 1 | 1 | cs | TRUE
17 | LV_1631-25_0_3_line_17 | NAYY 4x150 SE | 14 | 17 | 0.016771 | 0.208 | 0.08 | 261 | 0 | 0.27 | 1 | 1 | cs | TRUE
18 | LV_1631-25_0_3_line_18 | NAYY 4x150 SE | 15 | 28 | 0.0073374 | 0.208 | 0.08 | 261 | 0 | 0.27 | 1 | 1 | cs | TRUE
19 | LV_1631-25_0_3_line_19 | NAYY 4x150 SE | 16 | 19 | 0.038201 | 0.208 | 0.08 | 261 | 0 | 0.27 | 1 | 1 | cs | TRUE
20 | LV_1631-25_0_3_line_20 | NAYY 4x150 SE | 17 | 18 | 0.019493 | 0.208 | 0.08 | 261 | 0 | 0.27 | 1 | 1 | cs | TRUE
21 | LV_1631-25_0_3_line_21 | NAYY 4x150 SE | 20 | 21 | 0.0014395 | 0.208 | 0.08 | 261 | 0 | 0.27 | 1 | 1 | cs | TRUE
22 | LV_1631-25_0_3_line_22 | NAYY 4x150 SE | 20 | 22 | 0.0095835 | 0.208 | 0.08 | 261 | 0 | 0.27 | 1 | 1 | cs | TRUE
23 | LV_1631-25_0_3_line_23 | NAYY 4x150 SE | 21 | 28 | 0.015176 | 0.208 | 0.08 | 261 | 0 | 0.27 | 1 | 1 | cs | TRUE
24 | LV_1631-25_0_3_line_24 | NAYY 4x150 SE | 22 | 26 | 0.0078661 | 0.208 | 0.08 | 261 | 0 | 0.27 | 1 | 1 | cs | TRUE
25 | LV_1631-25_0_3_line_25 | NAYY 4x150 SE | 23 | 24 | 0.038015 | 0.208 | 0.08 | 261 | 0 | 0.27 | 1 | 3 | cs | TRUE
26 | LV_1631-25_0_3_line_26 | NAYY 4x150 SE | 23 | 25 | 0.10656 | 0.208 | 0.08 | 261 | 0 | 0.27 | 1 | 3 | cs | TRUE
27 | LV_1631-25_0_3_line_27 | NAYY 4x150 SE | 24 | 29 | 0.0087008 | 0.208 | 0.08 | 261 | 0 | 0.27 | 1 | 3 | cs | TRUE
28 | LV_1631-25_0_3_line_28 | NAYY 4x150 SE | 25 | 30 | 0.025367 | 0.208 | 0.08 | 261 | 0 | 0.27 | 1 | 3 | cs | TRUE
29 | LV_1631-25_0_3_line_29 | NAYY 4x150 SE | 26 | 27 | 0.016516 | 0.208 | 0.08 | 261 | 0 | 0.27 | 1 | 1 | cs | TRUE
30 | LV_1631-25_0_3_line_30 | NAYY 4x150 SE | 29 | 31 | 0.029226 | 0.208 | 0.08 | 261 | 0 | 0.27 | 1 | 3 | cs | TRUE

## trafo
| name | std_type | hv_bus | lv_bus | sn_mva | vn_hv_kv | vn_lv_kv | vk_percent | vkr_percent | pfe_kw | i0_percent | shift_degree | tap_side | tap_neutral | tap_min | tap_max | tap_step_percent | tap_step_degree | tap_pos | tap_phase_shifter | parallel | df | in_service
0 | LV_1631-25_0_3_trafo_27 | 0.25 MVA 20/0.4 kV | 32 | 31 | 0.25 | 20 | 0.4 | 6 | 1.44 | 0.8 | 0.32 | 150 | hv | 0 | -2 | 2 | 2.5 | 0 | 0 | FALSE | 1 | 1 | TRUE

## line_geodata
| x0 | y0 | x1 | y1 | x2 | y2 | x3 | y3 | x4 | y4 | x5 | y5 | x6 | y6 | x7 | y7 | x8 | y8 | x9 | y9 | x10 | y10
0 | 2724731.6592 | 1208026.7455 | 2724732.9547 | 1208026.2634
1 | 2724731.6592 | 1208026.7455 | 2724725.1615 | 1208029.1636
2 | 2724732.9547 | 1208026.2634 | 2724736.1838 | 1208025.0617 | 2724741.9932 | 1208022.3857
3 | 2724696.4291 | 1208038.3825 | 2724707.5538 | 1208035.7161 | 2724725.1615 | 1208029.1636
4 | 2724748.2185 | 1208019.3821 | 2724746.4823 | 1208020.3178 | 2724741.9932 | 1208022.3857
5 | 2724684.5704 | 1208041.2248 | 2724696.4291 | 1208038.3825
6 | 2724748.2185 | 1208019.3821 | 2724754.7055 | 1208015.8862 | 2724764.0539 | 1208009.686
7 | 2724684.5704 | 1208041.2248 | 2724679.5616 | 1208042.4254 | 2724678.5631 | 1208042.5835
8 | 2724772.7301 | 1208003.9316 | 2724764.0539 | 1208009.686
9 | 2724660.0829 | 1208045.5111 | 2724678.5631 | 1208042.5835
10 | 2724770.3757 | 1207992.8628 | 2724772.7301 | 1208003.9316
11 | 2724772.7301 | 1208003.9316 | 2724773.5345 | 1208005.876
12 | 2724770.3757 | 1207992.8628 | 2724766.6274 | 1207974.9819 | 2724765.5156 | 1207969.4672
13 | 2724770.3757 | 1207992.8628 | 2724787.8259 | 1207979.1694
14 | 2724783.006 | 1208026.4415 | 2724779.1154 | 1208019.3658 | 2724773.5345 | 1208005.876
15 | 2724765.5156 | 1207969.4672 | 2724763.274 | 1207958.3488
16 | 2724795.849 | 1208055.2987 | 2724794.7717 | 1208051.1731 | 2724791.7399 | 1208042.314 | 2724789.5638 | 1208038.3543 | 2724783.006 | 1208026.4415
17 | 2724783.006 | 1208026.4415 | 2724767.6775 | 1208033.2466
18 | 2724762.0012 | 1207951.1242 | 2724762.6583 | 1207955.2949 | 2724763.274 | 1207958.3488
19 | 2724795.849 | 1208055.2987 | 2724789.5344 | 1208056.8457 | 2724786.5604 | 1208057.5841 | 2724785.2688 | 1208057.8795 | 2724786.0025 | 1208060.6192 | 2724774.7797 | 1208063.3756 | 2724773.4039 | 1208063.7026 | 2724766.3702 | 1208065.4458 | 2724767.4615 | 1208069.5613
20 | 2724752.7082 | 1208045.5561 | 2724765.2338 | 1208034.3315 | 2724767.6775 | 1208033.2466
21 | 2724759.4153 | 1207934.7114 | 2724759.6393 | 1207936.1334
22 | 2724759.4153 | 1207934.7114 | 2724757.9928 | 1207925.2341
23 | 2724759.6393 | 1207936.1334 | 2724762.0012 | 1207951.1242
24 | 2724756.8252 | 1207917.4551 | 2724757.9928 | 1207925.2341
25 | 2724669.1198 | 1207957.609 | 2724702.4372 | 1207975.914
26 | 2724636.9794 | 1208055.8018 | 2724634.9546 | 1208047.8757 | 2724636.1282 | 1208040.4834 | 2724641.3727 | 1208031.1858 | 2724651.9924 | 1208018.3422 | 2724656.301 | 1208009.7923 | 2724664.2911 | 1207986.3079 | 2724666.1199 | 1207979.2295 | 2724667.3473 | 1207972.9059 | 2724668.8747 | 1207963.5084 | 2724669.1198 | 1207957.609
27 | 2724710.0628 | 1207980.1037 | 2724702.4372 | 1207975.914
28 | 2724636.9794 | 1208055.8018 | 2724645.0803 | 1208051.3898 | 2724658.9123 | 1208045.6966 | 2724660.0829 | 1208045.5111
29 | 2724756.8252 | 1207917.4551 | 2724745.9889 | 1207919.5414 | 2724740.895 | 1207921.5628
30 | 2724735.1131 | 1207991.9256 | 2724730.0476 | 1207992.6198 | 2724722.1368 | 1207990.475 | 2724710.0628 | 1207980.1037 | 2724710.0628 | 1207980.1037

## bus_geodata
| x | y | coords
0 | 2724731.6592 | 1208026.7455
1 | 2724732.9547 | 1208026.2634
2 | 2724725.1615 | 1208029.1636
3 | 2724741.9932 | 1208022.3857
4 | 2724696.4291 | 1208038.3825
5 | 2724748.2185 | 1208019.3821
6 | 2724684.5704 | 1208041.2248
7 | 2724764.0539 | 1208009.686
8 | 2724678.5631 | 1208042.5835
9 | 2724772.7301 | 1208003.9316
10 | 2724770.3757 | 1207992.8628
11 | 2724773.5345 | 1208005.876
12 | 2724765.5156 | 1207969.4672
13 | 2724787.8259 | 1207979.1694
14 | 2724783.006 | 1208026.4415
15 | 2724763.274 | 1207958.3488
16 | 2724795.849 | 1208055.2987
17 | 2724767.6775 | 1208033.2466
18 | 2724752.7082 | 1208045.5561
19 | 2724767.4615 | 1208069.5613
20 | 2724759.4153 | 1207934.7114
21 | 2724759.6393 | 1207936.1334
22 | 2724757.9928 | 1207925.2341
23 | 2724669.1198 | 1207957.609
24 | 2724702.4372 | 1207975.914
25 | 2724636.9794 | 1208055.8018
26 | 2724756.8252 | 1207917.4551
27 | 2724740.895 | 1207921.5628
28 | 2724762.0012 | 1207951.1242
29 | 2724710.0628 | 1207980.1037
30 | 2724660.0829 | 1208045.5111
31 | 2724735.1131 | 1207991.9256
32 | 2724736.8056 | 1207991.6936

## line_std_types
| c_nf_per_km | r_ohm_per_km | x_ohm_per_km | max_i_ka | type | q_mm2 | alpha | voltage_rating
NAYY 4x50 SE | 210 | 0.642 | 0.083 | 0.142 | cs | 50 | 0.00403 | LV
NAYY 4x120 SE | 264 | 0.225 | 0.08 | 0.242 | cs | 120 | 0.00403 | LV
NAYY 4x150 SE | 261 | 0.208 | 0.08 | 0.27 | cs | 150 | 0.00403 | LV
NA2XS2Y 1x95 RM/25 12/20 kV | 216 | 0.313 | 0.132 | 0.252 | cs | 95 | 0.00403 | MV
NA2XS2Y 1x185 RM/25 12/20 kV | 273 | 0.161 | 0.117 | 0.362 | cs | 185 | 0.00403 | MV
NA2XS2Y 1x240 RM/25 12/20 kV | 304 | 0.122 | 0.112 | 0.421 | cs | 240 | 0.00403 | MV
NA2XS2Y 1x95 RM/25 6/10 kV | 315 | 0.313 | 0.123 | 0.249 | cs | 95 | 0.00403 | MV
NA2XS2Y 1x185 RM/25 6/10 kV | 406 | 0.161 | 0.11 | 0.358 | cs | 185 | 0.00403 | MV
NA2XS2Y 1x240 RM/25 6/10 kV | 456 | 0.122 | 0.105 | 0.416 | cs | 240 | 0.00403 | MV
NA2XS2Y 1x150 RM/25 12/20 kV | 250 | 0.206 | 0.116 | 0.319 | cs | 150 | 0.00403 | MV
NA2XS2Y 1x120 RM/25 12/20 kV | 230 | 0.253 | 0.119 | 0.283 | cs | 120 | 0.00403 | MV
NA2XS2Y 1x70 RM/25 12/20 kV | 190 | 0.443 | 0.132 | 0.22 | cs | 70 | 0.00403 | MV
NA2XS2Y 1x150 RM/25 6/10 kV | 360 | 0.206 | 0.11 | 0.315 | cs | 150 | 0.00403 | MV
NA2XS2Y 1x120 RM/25 6/10 kV | 340 | 0.253 | 0.113 | 0.28 | cs | 120 | 0.00403 | MV
NA2XS2Y 1x70 RM/25 6/10 kV | 280 | 0.443 | 0.123 | 0.217 | cs | 70 | 0.00403 | MV
N2XS(FL)2Y 1x120 RM/35 64/110 kV | 112 | 0.153 | 0.166 | 0.366 | cs | 120 | 0.00393 | HV
N2XS(FL)2Y 1x185 RM/35 64/110 kV | 125 | 0.099 | 0.156 | 0.457 | cs | 185 | 0.00393 | HV
N2XS(FL)2Y 1x240 RM/35 64/110 kV | 135 | 0.075 | 0.149 | 0.526 | cs | 240 | 0.00393 | HV
N2XS(FL)2Y 1x300 RM/35 64/110 kV | 144 | 0.06 | 0.144 | 0.588 | cs | 300 | 0.00393 | HV
15-AL1/3-ST1A 0.4 | 11 | 1.8769 | 0.35 | 0.105 | ol | 16 | 0.00403 | LV
24-AL1/4-ST1A 0.4 | 11.25 | 1.2012 | 0.335 | 0.14 | ol | 24 | 0.00403 | LV
48-AL1/8-ST1A 0.4 | 12.2 | 0.5939 | 0.3 | 0.21 | ol | 48 | 0.00403 | LV
94-AL1/15-ST1A 0.4 | 13.2 | 0.306 | 0.29 | 0.35 | ol | 94 | 0.00403 | LV
34-AL1/6-ST1A 10.0 | 9.7 | 0.8342 | 0.36 | 0.17 | ol | 34 | 0.00403 | MV
48-AL1/8-ST1A 10.0 | 10.1 | 0.5939 | 0.35 | 0.21 | ol | 48 | 0.00403 | MV
70-AL1/11-ST1A 10.0 | 10.4 | 0.4132 | 0.339 | 0.29 | ol | 70 | 0.00403 | MV
94-AL1/15-ST1A 10.0 | 10.75 | 0.306 | 0.33 | 0.35 | ol | 94 | 0.00403 | MV
122-AL1/20-ST1A 10.0 | 11.1 | 0.2376 | 0.323 | 0.41 | ol | 122 | 0.00403 | MV
149-AL1/24-ST1A 10.0 | 11.25 | 0.194 | 0.315 | 0.47 | ol | 149 | 0.00403 | MV
34-AL1/6-ST1A 20.0 | 9.15 | 0.8342 | 0.382 | 0.17 | ol | 34 | 0.00403 | MV
48-AL1/8-ST1A 20.0 | 9.5 | 0.5939 | 0.372 | 0.21 | ol | 48 | 0.00403 | MV
70-AL1/11-ST1A 20.0 | 9.7 | 0.4132 | 0.36 | 0.29 | ol | 70 | 0.00403 | MV
94-AL1/15-ST1A 20.0 | 10 | 0.306 | 0.35 | 0.35 | ol | 94 | 0.00403 | MV
122-AL1/20-ST1A 20.0 | 10.3 | 0.2376 | 0.344 | 0.41 | ol | 122 | 0.00403 | MV
149-AL1/24-ST1A 20.0 | 10.5 | 0.194 | 0.337 | 0.47 | ol | 149 | 0.00403 | MV
184-AL1/30-ST1A 20.0 | 10.75 | 0.1571 | 0.33 | 0.535 | ol | 184 | 0.00403 | MV
243-AL1/39-ST1A 20.0 | 11 | 0.1188 | 0.32 | 0.645 | ol | 243 | 0.00403 | MV
48-AL1/8-ST1A 110.0 | 8 | 0.5939 | 0.46 | 0.21 | ol | 48 | 0.00403 | HV
70-AL1/11-ST1A 110.0 | 8.4 | 0.4132 | 0.45 | 0.29 | ol | 70 | 0.00403 | HV
94-AL1/15-ST1A 110.0 | 8.65 | 0.306 | 0.44 | 0.35 | ol | 94 | 0.00403 | HV
122-AL1/20-ST1A 110.0 | 8.5 | 0.2376 | 0.43 | 0.41 | ol | 122 | 0.00403 | HV
149-AL1/24-ST1A 110.0 | 8.75 | 0.194 | 0.41 | 0.47 | ol | 149 | 0.00403 | HV
184-AL1/30-ST1A 110.0 | 8.8 | 0.1571 | 0.4 | 0.535 | ol | 184 | 0.00403 | HV
243-AL1/39-ST1A 110.0 | 9 | 0.1188 | 0.39 | 0.645 | ol | 243 | 0.00403 | HV
305-AL1/39-ST1A 110.0 | 9.2 | 0.0949 | 0.38 | 0.74 | ol | 305 | 0.00403 | HV
490-AL1/64-ST1A 110.0 | 9.75 | 0.059 | 0.37 | 0.96 | ol | 490 | 0.00403 | HV
679-AL1/86-ST1A 110.0 | 9.95 | 0.042 | 0.36 | 1.15 | ol | 679 | 0.00403 | HV
490-AL1/64-ST1A 220.0 | 10 | 0.059 | 0.285 | 0.96 | ol | 490 | 0.00403 | HV
679-AL1/86-ST1A 220.0 | 11.7 | 0.042 | 0.275 | 1.15 | ol | 679 | 0.00403 | HV
490-AL1/64-ST1A 380.0 | 11 | 0.059 | 0.253 | 0.96 | ol | 490 | 0.00403 | HV
679-AL1/86-ST1A 380.0 | 14.6 | 0.042 | 0.25 | 1.15 | ol | 679 | 0.00403 | HV

## trafo_std_types
| i0_percent | pfe_kw | vkr_percent | sn_mva | vn_lv_kv | vn_hv_kv | vk_percent | shift_degree | vector_group | tap_side | tap_neutral | tap_min | tap_max | tap_step_degree | tap_step_percent | tap_phase_shifter
160 MVA 380/110 kV | 0.06 | 60 | 0.25 | 160 | 110 | 380 | 12.2 | 0 | Yy0 | hv | 0 | -9 | 9 | 0 | 1.5 | FALSE
100 MVA 220/110 kV | 0.06 | 55 | 0.26 | 100 | 110 | 220 | 12 | 0 | Yy0 | hv | 0 | -9 | 9 | 0 | 1.5 | FALSE
63 MVA 110/20 kV | 0.04 | 22 | 0.32 | 63 | 20 | 110 | 18 | 150 | YNd5 | hv | 0 | -9 | 9 | 0 | 1.5 | FALSE
40 MVA 110/20 kV | 0.05 | 18 | 0.34 | 40 | 20 | 110 | 16.2 | 150 | YNd5 | hv | 0 | -9 | 9 | 0 | 1.5 | FALSE
25 MVA 110/20 kV | 0.07 | 14 | 0.41 | 25 | 20 | 110 | 12 | 150 | YNd5 | hv | 0 | -9 | 9 | 0 | 1.5 | FALSE
63 MVA 110/10 kV | 0.04 | 22 | 0.32 | 63 | 10 | 110 | 18 | 150 | YNd5 | hv | 0 | -9 | 9 | 0 | 1.5 | FALSE
40 MVA 110/10 kV | 0.05 | 18 | 0.34 | 40 | 10 | 110 | 16.2 | 150 | YNd5 | hv | 0 | -9 | 9 | 0 | 1.5 | FALSE
25 MVA 110/10 kV | 0.07 | 14 | 0.41 | 25 | 10 | 110 | 12 | 150 | YNd5 | hv | 0 | -9 | 9 | 0 | 1.5 | FALSE
0.25 MVA 20/0.4 kV | 0.32 | 0.8 | 1.44 | 0.25 | 0.4 | 20 | 6 | 150 | Yzn5 | hv | 0 | -2 | 2 | 0 | 2.5 | FALSE
0.4 MVA 20/0.4 kV | 0.3375 | 1.35 | 1.425 | 0.4 | 0.4 | 20 | 6 | 150 | Dyn5 | hv | 0 | -2 | 2 | 0 | 2.5 | FALSE
0.63 MVA 20/0.4 kV | 0.2619 | 1.65 | 1.206 | 0.63 | 0.4 | 20 | 6 | 150 | Dyn5 | hv | 0 | -2 | 2 | 0 | 2.5 | FALSE
0.25 MVA 10/0.4 kV | 0.24 | 0.6 | 1.2 | 0.25 | 0.4 | 10 | 4 | 150 | Dyn5 | hv | 0 | -2 | 2 | 0 | 2.5 | FALSE
0.4 MVA 10/0.4 kV | 0.2375 | 0.95 | 1.325 | 0.4 | 0.4 | 10 | 4 | 150 | Dyn5 | hv | 0 | -2 | 2 | 0 | 2.5 | FALSE
0.63 MVA 10/0.4 kV | 0.1873 | 1.18 | 1.0794 | 0.63 | 0.4 | 10 | 4 | 150 | Dyn5 | hv | 0 | -2 | 2 | 0 | 2.5 | FALSE

## trafo3w_std_types
| sn_hv_mva | sn_mv_mva | sn_lv_mva | vn_hv_kv | vn_mv_kv | vn_lv_kv | vk_hv_percent | vk_mv_percent | vk_lv_percent | vkr_hv_percent | vkr_mv_percent | vkr_lv_percent | pfe_kw | i0_percent | shift_mv_degree | shift_lv_degree | vector_group | tap_side | tap_neutral | tap_min | tap_max | tap_step_percent
63/25/38 MVA 110/20/10 kV | 63 | 25 | 38 | 110 | 20 | 10 | 10.4 | 10.4 | 10.4 | 0.28 | 0.32 | 0.35 | 35 | 0.89 | 0 | 0 | YN0yn0yn0 | hv | 0 | -10 | 10 | 1.2
63/25/38 MVA 110/10/10 kV | 63 | 25 | 38 | 110 | 10 | 10 | 10.4 | 10.4 | 10.4 | 0.28 | 0.32 | 0.35 | 35 | 0.89 | 0 | 0 | YN0yn0yn0 | hv | 0 | -10 | 10 | 1.2

## fuse_std_types
| fuse_type | i_rated_a | t_avg | t_min | t_total | x_avg | x_min | x_total
HV 100A | HV 100A | 100 | 0 | [10.0, 3.64, 0.854, 0.281, 0.1, 0.0531, 0.022, 0.01] | [10.0, 4.267, 1.21, 0.403, 0.1, 0.058, 0.022, 0.01] | 0 | [300.0, 350.0, 450.0, 550.0, 700.0, 850.0, 1200.0, 1752.0] | [600.0, 700.0, 900.0, 1150.0, 1665.0, 2000.0, 3000.0, 4313.0]
HV 10A | HV 10A | 10 | 0 | [10.0, 1675.0, 0.344, 0.156, 0.1, 0.0417, 0.0171, 0.01] | [10.0, 1.3, 0.3, 0.155, 0.1, 0.0555, 0.023, 0.01] | 0 | [30.0, 32.0, 35.0, 37.0, 39.0, 50.0, 70.0, 88.0] | [60.0, 70.0, 80.0, 87.0, 94.0, 110.0, 150.0, 216.0]
HV 125A | HV 125A | 125 | 0 | [10.0, 1.82, 0.344, 0.1, 0.0467, 0.0269, 0.01] | [10.0, 2.478, 0.426, 0.1, 0.0427, 0.0211, 0.01] | 0 | [375.0, 500.0, 700.0, 925.0, 1200.0, 1500.0, 2341.0] | [750.0, 1000.0, 1500.0, 2200.0, 3000.0, 4000.0, 5765.0]
HV 160A | HV 160A | 160 | 0 | [10.0, 4.15, 1.03, 0.198, 0.1, 0.051, 0.0172, 0.01] | [10.0, 2.3, 0.734, 0.274, 0.1, 0.046, 0.0177, 0.01] | 0 | [480.0, 550.0, 700.0, 1000.0, 1260.0, 1600.0, 2500.0, 3227.0] | [960.0, 1300.0, 1700.0, 2200.0, 2996.0, 4000.0, 6000.0, 7946.0]
HV 16A | HV 16A | 16 | 0 | [10.0, 0.352, 0.164, 0.1, 0.0649, 0.0342, 0.01] | [10.0, 2.34, 0.722, 0.181, 0.1, 0.055, 0.0296, 0.01] | 0 | [48.0, 60.0, 65.0, 71.0, 80.0, 100.0, 162.0] | [96.0, 110.0, 125.0, 150.0, 168.0, 200.0, 250.0, 398.0]
HV 200A | HV 200A | 200 | 0 | [10.0, 4.267, 1.21, 0.403, 0.1, 0.058, 0.022, 0.01] | [10.0, 3.73, 1.654, 0.328, 0.1, 0.0531, 0.019, 0.01] | 0 | [600.0, 700.0, 900.0, 1150.0, 1665.0, 2000.0, 3000.0, 4313.0] | [1200.0, 1500.0, 1800.0, 2700.0, 3960.0, 5000.0, 7500.0, 10620.0]
HV 20A | HV 20A | 20 | 0 | [10.0, 1.3, 0.3, 0.155, 0.1, 0.0555, 0.023, 0.01] | [10.0, 1.3, 0.161, 0.1, 0.0611, 0.0399, 0.0141, 0.01] | 0 | [60.0, 70.0, 80.0, 87.0, 94.0, 110.0, 150.0, 216.0] | [120.0, 150.0, 200.0, 223.0, 260.0, 300.0, 450.0, 532.0]
HV 25A | HV 25A | 25 | 0 | [10.0, 2.512, 0.833, 0.299, 0.1, 0.0372, 0.0223, 0.01] | [10.0, 3.125, 0.597, 0.198, 0.1, 0.0378, 0.022, 0.01] | 0 | [75.0, 82.0, 90.0, 100.0, 124.0, 170.0, 200.0, 289.0] | [150.0, 170.0, 210.0, 250.0, 294.0, 400.0, 500.0, 711.0]
HV 31.5A | HV 31.5A | 31.5 | 0 | [10.0, 2.34, 0.722, 0.181, 0.1, 0.055, 0.0296, 0.01] | [10.0, 2.84, 0.368, 0.164, 0.1, 0.0621, 0.0378, 0.0195, 0.01] | 0 | [95.0, 110.0, 125.0, 150.0, 165.0, 200.0, 250.0, 390.0] | [189.0, 220.0, 300.0, 350.0, 393.0, 450.0, 530.0, 700.0, 960.0]
HV 40A | HV 40A | 40 | 0 | [10.0, 1.3, 0.161, 0.1, 0.0611, 0.0399, 0.0141, 0.01] | [10.0, 2.05, 0.369, 0.198, 0.1, 0.051, 0.0298, 0.01] | 0 | [120.0, 150.0, 200.0, 223.0, 260.0, 300.0, 450.0, 532.0] | [240.0, 300.0, 400.0, 450.0, 530.0, 650.0, 800.0, 1311.0]
HV 50A | HV 50A | 50 | 0 | [10.0, 3.215, 0.597, 0.198, 0.1, 0.0378, 0.022, 0.01] | [10.0, 3.64, 0.854, 0.281, 0.1, 0.0531, 0.022, 0.01] | 0 | [150.0, 170.0, 210.0, 250.0, 294.0, 400.0, 500.0, 711.0] | [300.0, 350.0, 450.0, 550.0, 700.0, 850.0, 1200.0, 1752.0]
HV 6.3A | HV 6.3A | 6.3 | 0 | [10.0, 1.39, 0.344, 0.168, 0.1, 0.056, 0.0263, 0.01] | [10.0, 1.711, 0.516, 0.198, 0.1, 0.0634, 0.0303, 0.01] | 0 | [19.0, 19.5, 20.4, 20.8, 22.0, 25.0, 32.0, 48.0] | [38.0, 40.0, 43.0, 48.0, 53.0, 60.0, 75.0, 118.0]
HV 63A | HV 63A | 63 | 0 | [10.0, 2.84, 0.368, 0.164, 0.1, 0.0621, 0.0378, 0.0195, 0.01] | [10.0, 1.82, 0.344, 0.1, 0.0467, 0.0269, 0.01] | 0 | [189.0, 220.0, 300.0, 350.0, 393.0, 450.0, 530.0, 700.0, 961.0] | [378.0, 500.0, 700.0, 934.0, 1200.0, 1500.0, 2366.0]
HV 80A | HV 80A | 80 | 0 | [10.0, 2.05, 0.369, 0.198, 0.1, 0.051, 0.0298, 0.01] | [10.0, 4.15, 1.03, 0.198, 0.1, 0.051, 0.0172, 0.01] | 0 | [240.0, 300.0, 400.0, 450.0, 530.0, 650.0, 800.0, 1311.0] | [480.0, 550.0, 700.0, 1000.0, 1260.0, 1600.0, 2500.0, 3227.0]
Siemens NH-1-100 | Siemens NH-1-100 | 100 | [5400.0, 2000.0, 400.0, 20.0, 1.0, 0.2, 0.012, 0.004] | 0 | 0 | [150.0, 190.0, 250.0, 430.0, 900.0, 1250.0, 2700.0, 3600.0] | 0 | 0
Siemens NH-1-125 | Siemens NH-1-125 | 125 | [4800.0, 120.0, 7.0, 0.1, 0.004] | 0 | 0 | [180.0, 400.0, 740.0, 2000.0, 4250.0] | 0 | 0
Siemens NH-1-16 | Siemens NH-1-16 | 16 | [4000.0, 400.0, 2.0, 0.1, 0.04, 0.01] | 0 | 0 | [26.0, 35.0, 75.0, 150.0, 200.0, 300.0] | 0 | 0
Siemens NH-1-160 | Siemens NH-1-160 | 160 | [4800.0, 120.0, 7.0, 0.1, 0.004] | 0 | 0 | [210.0, 500.0, 900.0, 2300.0, 5000.0] | 0 | 0
Siemens NH-1-25 | Siemens NH-1-25 | 25 | [4000.0, 1000.0, 10.0, 0.2, 0.02, 0.01] | 0 | 0 | [40.0, 50.0, 100.0, 210.0, 400.0, 500.0] | 0 | 0
Siemens NH-1-50 | Siemens NH-1-50 | 50 | [4000.0, 40.0, 4.0, 1.0, 0.02, 0.01] | 0 | 0 | [86.0, 200.0, 300.0, 400.0, 1000.0, 1280.0] | 0 | 0
Siemens NH-1-63 | Siemens NH-1-63 | 63 | [4000.0, 100.0, 10.0, 2.0, 0.04, 0.01] | 0 | 0 | [100.0, 200.0, 300.0, 400.0, 1000.0, 1500.0] | 0 | 0
Siemens NH-1-80 | Siemens NH-1-80 | 80 | [4800.0, 120.0, 7.0, 0.1, 0.01] | 0 | 0 | [150.58, 250.0, 450.0, 1150.0, 2470.0] | 0 | 0
Siemens NH-2-1000 | Siemens NH-2-1000 | 1000 | [4800.0, 120.0, 7.0, 0.1, 0.004] | 0 | 0 | [1900.0, 3500.0, 8400.0, 24000.0, 52000.0] | 0 | 0
Siemens NH-2-200 | Siemens NH-2-200 | 200 | [4800.0, 120.0, 7.0, 0.1, 0.004] | 0 | 0 | [280.0, 650.0, 1200.0, 3000.0, 7000.0] | 0 | 0
Siemens NH-2-224 | Siemens NH-2-224 | 224 | [4800.0, 120.0, 7.0, 0.2, 0.04, 0.004] | 0 | 0 | [400.0, 750.0, 1453.0, 3025.0, 4315.0, 7600.0] | 0 | 0
Siemens NH-2-250 | Siemens NH-2-250 | 250 | [4800.0, 120.0, 7.0, 0.1, 0.004] | 0 | 0 | [450.0, 800.0, 1650.0, 4000.0, 8500.0] | 0 | 0
Siemens NH-2-315 | Siemens NH-2-315 | 315 | [4800.0, 120.0, 7.0, 0.1, 0.004] | 0 | 0 | [550.0, 920.0, 1900.0, 5000.0, 11000.0] | 0 | 0
Siemens NH-2-355 | Siemens NH-2-355 | 355 | [4800.0, 120.0, 6.0, 0.1, 0.004] | 0 | 0 | [650.0, 1116.27, 2350.0, 5840.0, 12790.0] | 0 | 0
Siemens NH-2-400 | Siemens NH-2-400 | 400 | [4800.0, 120.0, 7.0, 0.1, 0.004] | 0 | 0 | [720.0, 1350.0, 2800.0, 6500.0, 15000.0] | 0 | 0
Siemens NH-2-425 | Siemens NH-2-425 | 425 | [4800.0, 120.0, 7.0, 0.1, 0.004] | 0 | 0 | [850.0, 1500.0, 3050.0, 7500.0, 16500.0] | 0 | 0
Siemens NH-2-630 | Siemens NH-2-630 | 630 | [4800.0, 120.0, 7.0, 0.1, 0.004] | 0 | 0 | [1200.0, 2000.0, 4800.0, 12000.0, 26000.0] | 0 | 0

## res_bus
| vm_pu | va_degree | p_mw | q_mvar
0 | 0.98282 | -0.11968 | 0.0034004 | 0.00085221
1 | 0.98261 | -0.12116 | 0.0043284 | 0.0010848
2 | 0.98336 | -0.11586 | 0.0039208 | 0.00098265
3 | 0.98118 | -0.13126 | 0.0049173 | 0.0012324
4 | 0.98499 | -0.10436 | 0.0021818 | 0.0005468
5 | 0.98023 | -0.13802 | 0.0026301 | 0.00065918
6 | 0.98566 | -0.099636 | 0.0039048 | 0.00097863
7 | 0.97774 | -0.15575 | 0.0090895 | 0.0022781
8 | 0.98601 | -0.09717 | 0.0024611 | 0.0006168
9 | 0.97649 | -0.16473 | 0.0034829 | 0.00087291
10 | 0.97582 | -0.16953 | 0 | 0
11 | 0.97637 | -0.16558 | 0.0048209 | 0.0012082
12 | 0.97475 | -0.17715 | 0.0041878 | 0.0010496
13 | 0.97549 | -0.17187 | 0.010077 | 0.0025255
14 | 0.97525 | -0.17358 | 0 | 0
15 | 0.97432 | -0.18028 | 0.0044225 | 0.0011084
16 | 0.97497 | -0.17557 | 0 | 0
17 | 0.97457 | -0.17847 | 0.0074221 | 0.0018602
18 | 0.97399 | -0.18263 | 0.020307 | 0.0050894
19 | 0.97464 | -0.17796 | 0.0059578 | 0.0014932
20 | 0.97373 | -0.18453 | 0 | 0
21 | 0.97375 | -0.18436 | 0.0038005 | 0.00095249
22 | 0.97357 | -0.18566 | 0.0030426 | 0.00076255
23 | 0.9951 | -0.033744 | 0 | 0
24 | 0.99741 | -0.017831 | 0.011436 | 0.002866
25 | 0.98863 | -0.078741 | 0 | 0
26 | 0.97347 | -0.18634 | 0 | 0
27 | 0.97328 | -0.18776 | 0.0081707 | 0.0020478
28 | 0.97408 | -0.18196 | 0.0067806 | 0.0016994
29 | 0.99798 | -0.013867 | 0.0059959 | 0.0015027
30 | 0.98709 | -0.089537 | 0.0054886 | 0.0013756
31 | 1 | 0 | -0.14589 | -0.036732
32 | 0.99998 | 149.9947 | 0 | 0

## res_line
| p_from_mw | q_from_mvar | p_to_mw | q_to_mvar | pl_mw | ql_mvar | i_from_ka | i_to_ka | i_ka | vm_from_pu | va_from_degree | vm_to_pu | va_to_degree | loading_percent
0 | 0.10418 | 0.026207 | -0.10416 | -0.026198 | 2.1472e-05 | 8.2408e-06 | 0.15777 | 0.15777 | 0.15777 | 0.98282 | -0.11968 | 0.98261 | -0.12116 | 58.4335
1 | -0.10758 | -0.027059 | 0.10764 | 0.027081 | 5.7414e-05 | 2.1907e-05 | 0.16292 | 0.16292 | 0.16292 | 0.98282 | -0.11968 | 0.98336 | -0.11586 | 30.1701
2 | 0.099833 | 0.025114 | -0.099693 | -0.02506 | 0.00014042 | 5.3885e-05 | 0.15122 | 0.15122 | 0.15122 | 0.98261 | -0.12116 | 0.98118 | -0.13126 | 56.0058
3 | -0.11156 | -0.028063 | 0.11174 | 0.028131 | 0.00017925 | 6.7792e-05 | 0.16885 | 0.16885 | 0.16885 | 0.98336 | -0.11586 | 0.98499 | -0.10436 | 20.8459
4 | 0.094775 | 0.023827 | -0.094686 | -0.023793 | 8.9172e-05 | 3.4209e-05 | 0.14376 | 0.14376 | 0.14376 | 0.98118 | -0.13126 | 0.98023 | -0.13802 | 53.2438
5 | -0.11392 | -0.028678 | 0.114 | 0.028706 | 7.5167e-05 | 2.8444e-05 | 0.17215 | 0.17215 | 0.17215 | 0.98499 | -0.10436 | 0.98566 | -0.099636 | 21.2527
6 | 0.092056 | 0.023134 | -0.091829 | -0.023047 | 0.00022656 | 8.6906e-05 | 0.13977 | 0.13977 | 0.13977 | 0.98023 | -0.13802 | 0.97774 | -0.15575 | 51.7651
7 | -0.1179 | -0.029685 | 0.11794 | 0.029701 | 4.0626e-05 | 1.539e-05 | 0.17804 | 0.17804 | 0.17804 | 0.98566 | -0.099636 | 0.98601 | -0.09717 | 21.9805
8 | 0.08274 | 0.020769 | -0.082637 | -0.02073 | 0.00010303 | 3.9496e-05 | 0.12593 | 0.12593 | 0.12593 | 0.97774 | -0.15575 | 0.97649 | -0.16473 | 46.6417
9 | -0.1204 | -0.030317 | 0.12053 | 0.030366 | 0.00012857 | 4.8732e-05 | 0.18176 | 0.18176 | 0.18176 | 0.98601 | -0.09717 | 0.98709 | -0.089537 | 22.439
10 | 0.04057 | 0.010178 | -0.040543 | -0.010168 | 2.6994e-05 | 1.0241e-05 | 0.061826 | 0.061826 | 0.061826 | 0.97649 | -0.16473 | 0.97582 | -0.16953 | 22.8986
11 | 0.038584 | 0.0096786 | -0.038579 | -0.0096769 | 4.5397e-06 | 1.7197e-06 | 0.058799 | 0.058799 | 0.058799 | 0.97649 | -0.16473 | 0.97637 | -0.16558 | 21.7774
12 | 0.030463 | 0.0076413 | -0.030431 | -0.0076292 | 3.2178e-05 | 1.2078e-05 | 0.046455 | 0.046455 | 0.046455 | 0.97582 | -0.16953 | 0.97475 | -0.17715 | 17.2056
13 | 0.01008 | 0.0025265 | -0.010077 | -0.0025255 | 3.2704e-06 | 9.8084e-07 | 0.015371 | 0.015371 | 0.015371 | 0.97582 | -0.16953 | 0.97549 | -0.17187 | 5.6931
14 | 0.033758 | 0.0084686 | -0.033721 | -0.0084545 | 3.7454e-05 | 1.4122e-05 | 0.051452 | 0.051452 | 0.051452 | 0.97637 | -0.16558 | 0.97525 | -0.17358 | 19.0562
15 | 0.026243 | 0.0065797 | -0.026231 | -0.0065754 | 1.1359e-05 | 4.2276e-06 | 0.040062 | 0.040062 | 0.040062 | 0.97475 | -0.17715 | 0.97432 | -0.18028 | 14.8378
16 | 0.0059614 | 0.0014937 | -0.0059598 | -0.0014935 | 1.6388e-06 | 2.3432e-07 | 0.0090957 | 0.0090958 | 0.0090958 | 0.97525 | -0.17358 | 0.97497 | -0.17557 | 3.3688
17 | 0.027759 | 0.0069608 | -0.027741 | -0.0069538 | 1.8775e-05 | 7.012e-06 | 0.042356 | 0.042356 | 0.042356 | 0.97525 | -0.17358 | 0.97457 | -0.17847 | 15.6875
18 | 0.021809 | 0.005467 | -0.021804 | -0.0054652 | 5.0795e-06 | 1.8623e-06 | 0.033308 | 0.033308 | 0.033308 | 0.97432 | -0.18028 | 0.97408 | -0.18196 | 12.3362
19 | 0.0059598 | 0.0014935 | -0.0059578 | -0.0014932 | 1.9722e-06 | 2.8231e-07 | 0.0090958 | 0.009096 | 0.009096 | 0.97497 | -0.17557 | 0.97464 | -0.17796 | 3.3689
20 | 0.020319 | 0.0050936 | -0.020307 | -0.0050894 | 1.1707e-05 | 4.26e-06 | 0.031024 | 0.031024 | 0.031024 | 0.97457 | -0.17847 | 0.97399 | -0.18263 | 11.4903
21 | -0.011217 | -0.0028115 | 0.011218 | 0.0028116 | 2.6396e-07 | 8.3617e-08 | 0.017142 | 0.017142 | 0.017142 | 0.97373 | -0.18453 | 0.97375 | -0.18436 | 6.349
22 | 0.011217 | 0.0028115 | -0.011216 | -0.0028109 | 1.7573e-06 | 5.5669e-07 | 0.017142 | 0.017142 | 0.017142 | 0.97373 | -0.18453 | 0.97357 | -0.18566 | 6.349
23 | -0.015018 | -0.0037641 | 0.015023 | 0.0037658 | 4.9876e-06 | 1.7295e-06 | 0.02295 | 0.02295 | 0.02295 | 0.97375 | -0.18436 | 0.97408 | -0.18196 | 8.4999
24 | 0.0081731 | 0.0020484 | -0.0081723 | -0.0020482 | 7.6595e-07 | 1.9679e-07 | 0.012492 | 0.012492 | 0.012492 | 0.97357 | -0.18566 | 0.97347 | -0.18634 | 4.6266
25 | -0.12701 | -0.032118 | 0.1273 | 0.032226 | 0.00028553 | 0.00010833 | 0.19003 | 0.19003 | 0.19003 | 0.9951 | -0.033744 | 0.99741 | -0.017831 | 23.4602
26 | 0.12701 | 0.032118 | -0.12621 | -0.031814 | 0.00080041 | 0.00030372 | 0.19003 | 0.19003 | 0.19003 | 0.9951 | -0.033744 | 0.98863 | -0.078741 | 23.4604
27 | -0.13873 | -0.035092 | 0.13881 | 0.035122 | 7.7613e-05 | 2.951e-05 | 0.20709 | 0.20709 | 0.20709 | 0.99741 | -0.017831 | 0.99798 | -0.013867 | 25.5664
28 | 0.12621 | 0.031814 | -0.12602 | -0.031742 | 0.00019054 | 7.231e-05 | 0.19003 | 0.19003 | 0.19003 | 0.98863 | -0.078741 | 0.98709 | -0.089537 | 23.4604
29 | 0.0081723 | 0.0020482 | -0.0081707 | -0.0020478 | 1.6082e-06 | 4.1325e-07 | 0.012492 | 0.012492 | 0.012492 | 0.97347 | -0.18634 | 0.97328 | -0.18776 | 4.6267
30 | -0.14481 | -0.036624 | 0.14509 | 0.036732 | 0.00028369 | 0.00010797 | 0.21603 | 0.21603 | 0.21603 | 0.99798 | -0.013867 | 1 | 0 | 26.6701

## res_trafo
| p_hv_mw | q_hv_mvar | p_lv_mw | q_lv_mvar | pl_mw | ql_mvar | i_hv_ka | i_lv_ka | vm_hv_pu | va_hv_degree | vm_lv_pu | va_lv_degree | loading_percent
0 | 2.5187e-16 | 8.8016e-16 | 0.00079998 | 7.4552e-08 | 0.00079998 | 7.4552e-08 | 2.6429e-17 | 0.0011547 | 0.99998 | 149.9947 | 1 | 0 | 0.31999

## res_ext_grid
| p_mw | q_mvar
0 | 0.15415 | 0.038803

## res_load
| p_mw | q_mvar
0 | 0.0034004 | 0.00085221
1 | 0.0043284 | 0.0010848
2 | 0.0039208 | 0.00098265
3 | 0.0049173 | 0.0012324
4 | 0.0021818 | 0.0005468
5 | 0.0026301 | 0.00065918
6 | 0.0039048 | 0.00097863
7 | 0.0090895 | 0.0022781
8 | 0.0024611 | 0.0006168
9 | 0.0034829 | 0.00087291
10 | 0.0048209 | 0.0012082
11 | 0.0041878 | 0.0010496
12 | 0.010077 | 0.0025255
13 | 0.0044225 | 0.0011084
14 | 0.0074221 | 0.0018602
15 | 0.020307 | 0.0050894
16 | 0.0059578 | 0.0014932
17 | 0.0038005 | 0.00095249
18 | 0.0030426 | 0.00076255
19 | 0.011436 | 0.002866
20 | 0.0081707 | 0.0020478
21 | 0.0067806 | 0.0016994
22 | 0.0059959 | 0.0015027
23 | 0.0054886 | 0.0013756
24 | 0.0082619 | 0.0020706

## dtypes
| element | column | dtype
0 | bus | name | object
1 | bus | vn_kv | float64
2 | bus | type | object
3 | bus | zone | object
4 | bus | in_service | bool
5 | load | name | object
6 | load | bus | uint32
7 | load | p_mw | float64
8 | load | q_mvar | float64
9 | load | const_z_percent | float64
10 | load | const_i_percent | float64
11 | load | sn_mva | float64
12 | load | scaling | float64
13 | load | in_service | bool
14 | load | type | object
15 | ext_grid | name | object
16 | ext_grid | bus | uint32
17 | ext_grid | vm_pu | float64
18 | ext_grid | va_degree | float64
19 | ext_grid | slack_weight | float64
20 | ext_grid | in_service | bool
21 | line | name | object
22 | line | std_type | object
23 | line | from_bus | uint32
24 | line | to_bus | uint32
25 | line | length_km | float64
26 | line | r_ohm_per_km | float64
27 | line | x_ohm_per_km | float64
28 | line | c_nf_per_km | float64
29 | line | g_us_per_km | float64
30 | line | max_i_ka | float64
31 | line | df | float64
32 | line | parallel | uint32
33 | line | type | object
34 | line | in_service | bool
35 | trafo | name | object
36 | trafo | std_type | object
37 | trafo | hv_bus | uint32
38 | trafo | lv_bus | uint32
39 | trafo | sn_mva | float64
40 | trafo | vn_hv_kv | float64
41 | trafo | vn_lv_kv | float64
42 | trafo | vk_percent | float64
43 | trafo | vkr_percent | float64
44 | trafo | pfe_kw | float64
45 | trafo | i0_percent | float64
46 | trafo | shift_degree | float64
47 | trafo | tap_side | object
48 | trafo | tap_neutral | int32
49 | trafo | tap_min | int32
50 | trafo | tap_max | int32
51 | trafo | tap_step_percent | float64
52 | trafo | tap_step_degree | float64
53 | trafo | tap_pos | int32
54 | trafo | tap_phase_shifter | bool
55 | trafo | parallel | uint32
56 | trafo | df | float64
57 | trafo | in_service | bool
58 | line_geodata | coords | object
59 | bus_geodata | x | float64
60 | bus_geodata | y | float64
61 | bus_geodata | coords | object
62 | res_bus | vm_pu | float64
63 | res_bus | va_degree | float64
64 | res_bus | p_mw | float64
65 | res_bus | q_mvar | float64
66 | res_line | p_from_mw | float64
67 | res_line | q_from_mvar | float64
68 | res_line | p_to_mw | float64
69 | res_line | q_to_mvar | float64
70 | res_line | pl_mw | float64
71 | res_line | ql_mvar | float64
72 | res_line | i_from_ka | float64
73 | res_line | i_to_ka | float64
74 | res_line | i_ka | float64
75 | res_line | vm_from_pu | float64
76 | res_line | va_from_degree | float64
77 | res_line | vm_to_pu | float64
78 | res_line | va_to_degree | float64
79 | res_line | loading_percent | float64
80 | res_trafo | p_hv_mw | float64
81 | res_trafo | q_hv_mvar | float64
82 | res_trafo | p_lv_mw | float64
83 | res_trafo | q_lv_mvar | float64
84 | res_trafo | pl_mw | float64
85 | res_trafo | ql_mvar | float64
86 | res_trafo | i_hv_ka | float64
87 | res_trafo | i_lv_ka | float64
88 | res_trafo | vm_hv_pu | float64
89 | res_trafo | va_hv_degree | float64
90 | res_trafo | vm_lv_pu | float64
91 | res_trafo | va_lv_degree | float64
92 | res_trafo | loading_percent | float64
93 | res_ext_grid | p_mw | float64
94 | res_ext_grid | q_mvar | float64
95 | res_load | p_mw | float64
96 | res_load | q_mvar | float64

## parameters
| version | format_version | converged | OPF_converged | name | f_hz | sn_mva
0 | 2.14.6 | 2.14.0 | TRUE | FALSE |  | 50 | 1