## bus
| name | vn_kv | type | zone | in_service
0 | bus_LV_1631-27_0_4_node_0 | 0.4 | n |  | TRUE
1 | bus_LV_1631-27_0_4_node_1 | 0.4 | n |  | TRUE
2 | bus_LV_1631-27_0_4_node_2 | 0.4 | n |  | TRUE
3 | bus_LV_1631-27_0_4_node_3 | 0.4 | n |  | TRUE
4 | bus_LV_1631-27_0_4_node_4 | 0.4 | n |  | TRUE
5 | bus_LV_1631-27_0_4_node_43 | 0.4 | n |  | TRUE
6 | bus_LV_1631-27_0_4_node_11 | 0.4 | n |  | TRUE
7 | bus_LV_1631-27_0_4_node_46 | 0.4 | n |  | TRUE
8 | bus_LV_1631-27_0_4_node_45 | 0.4 | n |  | TRUE
9 | bus_LV_1631-27_0_4_node_5 | 0.4 | n |  | TRUE
10 | bus_LV_1631-27_0_4_node_6 | 0.4 | n |  | TRUE
11 | bus_LV_1631-27_0_4_node_7 | 0.4 | n |  | TRUE
12 | bus_LV_1631-27_0_4_node_8 | 0.4 | n |  | TRUE
13 | bus_LV_1631-27_0_4_node_10 | 0.4 | n |  | TRUE
14 | bus_LV_1631-27_0_4_node_36 | 0.4 | n |  | TRUE
15 | bus_LV_1631-27_0_4_node_35 | 0.4 | n |  | TRUE
16 | bus_LV_1631-27_0_4_node_34 | 0.4 | n |  | TRUE
17 | bus_LV_1631-27_0_4_node_32 | 0.4 | n |  | TRUE
18 | bus_LV_1631-27_0_4_node_30 | 0.4 | n |  | TRUE
19 | bus_LV_1631-27_0_4_node_12 | 0.4 | n |  | TRUE
20 | bus_LV_1631-27_0_4_node_13 | 0.4 | n |  | TRUE
21 | bus_LV_1631-27_0_4_node_14 | 0.4 | n |  | TRUE
22 | bus_LV_1631-27_0_4_node_15 | 0.4 | n |  | TRUE
23 | bus_LV_1631-27_0_4_node_16 | 0.4 | n |  | TRUE
24 | bus_LV_1631-27_0_4_node_17 | 0.4 | n |  | TRUE
25 | bus_LV_1631-27_0_4_node_18 | 0.4 | n |  | TRUE
26 | bus_LV_1631-27_0_4_node_40 | 0.4 | n |  | TRUE
27 | bus_LV_1631-27_0_4_node_37 | 0.4 | n |  | TRUE
28 | bus_LV_1631-27_0_4_node_20 | 0.4 | n |  | TRUE
29 | bus_LV_1631-27_0_4_node_22 | 0.4 | n |  | TRUE
30 | bus_LV_1631-27_0_4_node_42 | 0.4 | n |  | TRUE
31 | bus_LV_1631-27_0_4_node_38 | 0.4 | n |  | TRUE
32 | bus_LV_1631-27_0_4_node_19 | 0.4 | n |  | TRUE
33 | bus_LV_1631-27_0_4_node_21 | 0.4 | n |  | TRUE
34 | bus_LV_1631-27_0_4_node_23 | 0.4 | n |  | TRUE
35 | bus_LV_1631-27_0_4_node_24 | 0.4 | n |  | TRUE
36 | bus_LV_1631-27_0_4_node_25 | 0.4 | n |  | TRUE
37 | bus_LV_1631-27_0_4_node_26 | 0.4 | n |  | TRUE
38 | bus_LV_1631-27_0_4_node_27 | 0.4 | n |  | TRUE
39 | bus_LV_1631-27_0_4_node_29 | 0.4 | n |  | TRUE
40 | bus_LV_1631-27_0_4_node_28 | 0.4 | n |  | TRUE
41 | bus_LV_1631-27_0_4_node_33 | 0.4 | n |  | TRUE
42 | bus_LV_1631-27_0_4_node_31 | 0.4 | n |  | TRUE
43 | bus_LV_1631-27_0_4_node_39 | 0.4 | n |  | TRUE
44 | bus_LV_1631-27_0_4_node_41 | 0.4 | n |  | TRUE
45 | bus_LV_1631-27_0_4_node_47 | 0.4 | n |  | TRUE
46 | bus_LV_1631-27_0_4_node_48 | 0.4 | n |  | TRUE
47 | bus_MV_144_0_node_207 | 20 | n |  | TRUE

## load
| name | bus | p_mw | q_mvar | const_z_percent | const_i_percent | sn_mva | scaling | in_service | type
0 | LV_1631-27_0_4_load_0 | 0 | 0.02635 | 0.006604 | 0 | 0 |  | 1 | TRUE | wye
1 | LV_1631-27_0_4_load_1 | 1 | 0.010204 | 0.0025574 | 0 | 0 |  | 1 | TRUE | wye
2 | LV_1631-27_0_4_load_3 | 3 | 0.035916 | 0.0090014 | 0 | 0 |  | 1 | TRUE | wye
3 | LV_1631-27_0_4_load_43 | 5 | 0.0015242 | 0.00038201 | 0 | 0 |  | 1 | TRUE | wye
4 | LV_1631-27_0_4_load_46 | 7 | 0.011304 | 0.0028331 | 0 | 0 |  | 1 | TRUE | wye
5 | LV_1631-27_0_4_load_45 | 8 | 0.034821 | 0.008727 | 0 | 0 |  | 1 | TRUE | wye
6 | LV_1631-27_0_4_load_5 | 9 | 0.0076142 | 0.0019083 | 0 | 0 |  | 1 | TRUE | wye
7 | LV_1631-27_0_4_load_8 | 12 | 0.001701 | 0.00042632 | 0 | 0 |  | 1 | TRUE | wye
8 | LV_1631-27_0_4_load_36 | 14 | 0.0022759 | 0.00057038 | 0 | 0 |  | 1 | TRUE | wye
9 | LV_1631-27_0_4_load_35 | 15 | 0.0031753 | 0.0007958 | 0 | 0 |  | 1 | TRUE | wye
10 | LV_1631-27_0_4_load_34 | 16 | 0.0038407 | 0.00096257 | 0 | 0 |  | 1 | TRUE | wye
11 | LV_1631-27_0_4_load_32 | 17 | 0.003859 | 0.00096716 | 0 | 0 |  | 1 | TRUE | wye
12 | LV_1631-27_0_4_load_12 | 19 | 0.0047374 | 0.0011873 | 0 | 0 |  | 1 | TRUE | wye
13 | LV_1631-27_0_4_load_16 | 23 | 0.0031907 | 0.00079965 | 0 | 0 |  | 1 | TRUE | wye
14 | LV_1631-27_0_4_load_18 | 25 | 0.0019382 | 0.00048577 | 0 | 0 |  | 1 | TRUE | wye
15 | LV_1631-27_0_4_load_37 | 27 | 0.0024781 | 0.00062106 | 0 | 0 |  | 1 | TRUE | wye
16 | LV_1631-27_0_4_load_20 | 28 | 0.0027358 | 0.00068565 | 0 | 0 |  | 1 | TRUE | wye
17 | LV_1631-27_0_4_load_22 | 29 | 0.0038879 | 0.00097439 | 0 | 0 |  | 1 | TRUE | wye
18 | LV_1631-27_0_4_load_42 | 30 | 0.0057979 | 0.0014531 | 0 | 0 |  | 1 | TRUE | wye
19 | LV_1631-27_0_4_load_19 | 32 | 0.0041916 | 0.0010505 | 0 | 0 |  | 1 | TRUE | wye
20 | LV_1631-27_0_4_load_21 | 33 | 0.004602 | 0.0011534 | 0 | 0 |  | 1 | TRUE | wye
21 | LV_1631-27_0_4_load_23 | 34 | 0.0046779 | 0.0011724 | 0 | 0 |  | 1 | TRUE | wye
22 | LV_1631-27_0_4_load_24 | 35 | 0.0029001 | 0.00072684 | 0 | 0 |  | 1 | TRUE | wye
23 | LV_1631-27_0_4_load_25 | 36 | 0.0028889 | 0.00072402 | 0 | 0 |  | 1 | TRUE | wye
24 | LV_1631-27_0_4_load_26 | 37 | 0.0026321 | 0.00065967 | 0 | 0 |  | 1 | TRUE | wye
25 | LV_1631-27_0_4_load_27 | 38 | 0.0058088 | 0.0014558 | 0 | 0 |  | 1 | TRUE | wye
26 | LV_1631-27_0_4_load_28 | 40 | 0.0028256 | 0.00070815 | 0 | 0 |  | 1 | TRUE | wye
27 | LV_1631-27_0_4_load_31 | 42 | 0.0031025 | 0.00077755 | 0 | 0 |  | 1 | TRUE | wye
28 | LV_1631-27_0_4_load_41 | 44 | 0.012703 | 0.0031838 | 0 | 0 |  | 1 | TRUE | wye
29 | LV_1631-27_0_4_load_48 | 46 | 0.0026168 | 0.00065584 | 0 | 0 |  | 1 | TRUE | wye

## ext_grid
| name | bus | vm_pu | va_degree | slack_weight | in_service
0 |  | 18 | 1 | 0 | 1 | TRUE

## line
| name | std_type | from_bus | to_bus | length_km | r_ohm_per_km | x_ohm_per_km | c_nf_per_km | g_us_per_km | max_i_ka | df | parallel | type | in_service
0 | LV_1631-27_0_4_line_0 | NAYY 4x150 SE | 0 | 1 | 0.00033567 | 0.208 | 0.08 | 261 | 0 | 0.27 | 1 | 1 | cs | TRUE
1 | LV_1631-27_0_4_line_1 | NAYY 4x150 SE | 0 | 2 | 0.013097 | 0.208 | 0.08 | 261 | 0 | 0.27 | 1 | 1 | cs | TRUE
2 | LV_1631-27_0_4_line_2 | NAYY 4x150 SE | 1 | 3 | 0.010034 | 0.208 | 0.08 | 261 | 0 | 0.27 | 1 | 1 | cs | TRUE
3 | LV_1631-27_0_4_line_3 | NAYY 4x150 SE | 2 | 4 | 0.007551 | 0.208 | 0.08 | 261 | 0 | 0.27 | 1 | 1 | cs | TRUE
4 | LV_1631-27_0_4_line_4 | NAYY 4x150 SE | 3 | 5 | 0.038412 | 0.208 | 0.08 | 261 | 0 | 0.27 | 1 | 2 | cs | TRUE
5 | LV_1631-27_0_4_line_5 | NAYY 4x150 SE | 4 | 7 | 0.014663 | 0.208 | 0.08 | 261 | 0 | 0.27 | 1 | 1 | cs | TRUE
6 | LV_1631-27_0_4_line_6 | NAYY 4x150 SE | 4 | 8 | 0.010049 | 0.208 | 0.08 | 261 | 0 | 0.27 | 1 | 1 | cs | TRUE
7 | LV_1631-27_0_4_line_7 | NAYY 4x150 SE | 5 | 6 | 0.05184 | 0.208 | 0.08 | 261 | 0 | 0.27 | 1 | 2 | cs | TRUE
8 | LV_1631-27_0_4_line_8 | NAYY 4x150 SE | 6 | 11 | 0.023823 | 0.208 | 0.08 | 261 | 0 | 0.27 | 1 | 2 | cs | TRUE
9 | LV_1631-27_0_4_line_9 | NAYY 4x150 SE | 9 | 10 | 0.011159 | 0.208 | 0.08 | 261 | 0 | 0.27 | 1 | 2 | cs | TRUE
10 | LV_1631-27_0_4_line_10 | NAYY 4x150 SE | 9 | 11 | 0.0083028 | 0.208 | 0.08 | 261 | 0 | 0.27 | 1 | 2 | cs | TRUE
11 | LV_1631-27_0_4_line_11 | NAYY 4x150 SE | 10 | 12 | 0.04071 | 0.208 | 0.08 | 261 | 0 | 0.27 | 1 | 1 | cs | TRUE
12 | LV_1631-27_0_4_line_12 | NAYY 4x150 SE | 10 | 13 | 0.073764 | 0.208 | 0.08 | 261 | 0 | 0.27 | 1 | 2 | cs | TRUE
13 | LV_1631-27_0_4_line_13 | NAYY 4x150 SE | 13 | 14 | 0.038787 | 0.208 | 0.08 | 261 | 0 | 0.27 | 1 | 2 | cs | TRUE
14 | LV_1631-27_0_4_line_14 | NAYY 4x150 SE | 13 | 15 | 0.0036733 | 0.208 | 0.08 | 261 | 0 | 0.27 | 1 | 1 | cs | TRUE
15 | LV_1631-27_0_4_line_15 | NAYY 4x150 SE | 14 | 18 | 0.0048636 | 0.208 | 0.08 | 261 | 0 | 0.27 | 1 | 2 | cs | TRUE
16 | LV_1631-27_0_4_line_16 | NAYY 4x150 SE | 16 | 17 | 0.0272 | 0.208 | 0.08 | 261 | 0 | 0.27 | 1 | 1 | cs | TRUE
17 | LV_1631-27_0_4_line_17 | NAYY 4x150 SE | 17 | 42 | 0.015756 | 0.208 | 0.08 | 261 | 0 | 0.27 | 1 | 1 | cs | TRUE
18 | LV_1631-27_0_4_line_18 | NAYY 4x150 SE | 18 | 41 | 0.013482 | 0.208 | 0.08 | 261 | 0 | 0.27 | 1 | 1 | cs | TRUE
19 | LV_1631-27_0_4_line_19 | NAYY 4x150 SE | 18 | 39 | 0.02073 | 0.208 | 0.08 | 261 | 0 | 0.27 | 1 | 1 | cs | TRUE
20 | LV_1631-27_0_4_line_20 | NAYY 4x150 SE | 19 | 20 | 0.0096016 | 0.208 | 0.08 | 261 | 0 | 0.27 | 1 | 1 | cs | TRUE
21 | LV_1631-27_0_4_line_21 | NAYY 4x150 SE | 19 | 21 | 0.029838 | 0.208 | 0.08 | 261 | 0 | 0.27 | 1 | 1 | cs | TRUE
22 | LV_1631-27_0_4_line_22 | NAYY 4x150 SE | 20 | 22 | 0.006341 | 0.208 | 0.08 | 261 | 0 | 0.27 | 1 | 1 | cs | TRUE
23 | LV_1631-27_0_4_line_23 | NAYY 4x150 SE | 20 | 23 | 0.027624 | 0.208 | 0.08 | 261 | 0 | 0.27 | 1 | 1 | cs | TRUE
24 | LV_1631-27_0_4_line_24 | NAYY 4x150 SE | 21 | 24 | 0.059942 | 0.208 | 0.08 | 261 | 0 | 0.27 | 1 | 1 | cs | TRUE
25 | LV_1631-27_0_4_line_25 | NAYY 4x150 SE | 21 | 25 | 0.022755 | 0.208 | 0.08 | 261 | 0 | 0.27 | 1 | 1 | cs | TRUE
26 | LV_1631-27_0_4_line_26 | NAYY 4x150 SE | 22 | 26 | 0.014666 | 0.208 | 0.08 | 261 | 0 | 0.27 | 1 | 1 | cs | TRUE
27 | LV_1631-27_0_4_line_27 | NAYY 4x150 SE | 22 | 27 | 0.022867 | 0.208 | 0.08 | 261 | 0 | 0.27 | 1 | 1 | cs | TRUE
28 | LV_1631-27_0_4_line_28 | NAYY 4x150 SE | 24 | 28 | 0.060703 | 0.208 | 0.08 | 261 | 0 | 0.27 | 1 | 1 | cs | TRUE
29 | LV_1631-27_0_4_line_29 | NAYY 4x150 SE | 25 | 29 | 0.026872 | 0.208 | 0.08 | 261 | 0 | 0.27 | 1 | 1 | cs | TRUE
30 | LV_1631-27_0_4_line_30 | NAYY 4x150 SE | 26 | 30 | 0.009111 | 0.208 | 0.08 | 261 | 0 | 0.27 | 1 | 1 | cs | TRUE
31 | LV_1631-27_0_4_line_31 | NAYY 4x150 SE | 27 | 31 | 0.040859 | 0.208 | 0.08 | 261 | 0 | 0.27 | 1 | 1 | cs | TRUE
32 | LV_1631-27_0_4_line_32 | NAYY 4x150 SE | 28 | 32 | 0.013518 | 0.208 | 0.08 | 261 | 0 | 0.27 | 1 | 1 | cs | TRUE
33 | LV_1631-27_0_4_line_33 | NAYY 4x150 SE | 29 | 33 | 0.026292 | 0.208 | 0.08 | 261 | 0 | 0.27 | 1 | 1 | cs | TRUE
34 | LV_1631-27_0_4_line_34 | NAYY 4x150 SE | 31 | 43 | 0.008643 | 0.208 | 0.08 | 261 | 0 | 0.27 | 1 | 1 | cs | TRUE
35 | LV_1631-27_0_4_line_35 | NAYY 4x150 SE | 33 | 34 | 0.012586 | 0.208 | 0.08 | 261 | 0 | 0.27 | 1 | 1 | cs | TRUE
36 | LV_1631-27_0_4_line_36 | NAYY 4x150 SE | 34 | 35 | 0.0097994 | 0.208 | 0.08 | 261 | 0 | 0.27 | 1 | 1 | cs | TRUE
37 | LV_1631-27_0_4_line_37 | NAYY 4x150 SE | 35 | 36 | 0.0014215 | 0.208 | 0.08 | 261 | 0 | 0.27 | 1 | 1 | cs | TRUE
38 | LV_1631-27_0_4_line_38 | NAYY 4x150 SE | 36 | 37 | 0.0077441 | 0.208 | 0.08 | 261 | 0 | 0.27 | 1 | 1 | cs | TRUE
39 | LV_1631-27_0_4_line_39 | NAYY 4x150 SE | 37 | 38 | 0.017581 | 0.208 | 0.08 | 261 | 0 | 0.27 | 1 | 1 | cs | TRUE
40 | LV_1631-27_0_4_line_40 | NAYY 4x150 SE | 38 | 39 | 0.006919 | 0.208 | 0.08 | 261 | 0 | 0.27 | 1 | 1 | cs | TRUE
41 | LV_1631-27_0_4_line_41 | NAYY 4x150 SE | 39 | 40 | 0.043972 | 0.208 | 0.08 | 261 | 0 | 0.27 | 1 | 1 | cs | TRUE
42 | LV_1631-27_0_4_line_42 | NAYY 4x150 SE | 41 | 42 | 0.0021945 | 0.208 | 0.08 | 261 | 0 | 0.27 | 1 | 1 | cs | TRUE
43 | LV_1631-27_0_4_line_43 | NAYY 4x150 SE | 43 | 44 | 0.045714 | 0.208 | 0.08 | 261 | 0 | 0.27 | 1 | 1 | cs | TRUE
44 | LV_1631-27_0_4_line_44 | NAYY 4x150 SE | 43 | 45 | 0.063245 | 0.208 | 0.08 | 261 | 0 | 0.27 | 1 | 1 | cs | TRUE
45 | LV_1631-27_0_4_line_45 | NAYY 4x150 SE | 45 | 46 | 0.07609 | 0.208 | 0.08 | 261 | 0 | 0.27 | 1 | 1 | cs | TRUE

## trafo
| name | std_type | hv_bus | lv_bus | sn_mva | vn_hv_kv | vn_lv_kv | vk_percent | vkr_percent | pfe_kw | i0_percent | shift_degree | tap_side | tap_neutral | tap_min | tap_max | tap_step_percent | tap_step_degree | tap_pos | tap_phase_shifter | parallel | df | in_service
0 | LV_1631-27_0_4_trafo_30 | 0.25 MVA 20/0.4 kV | 47 | 18 | 0.25 | 20 | 0.4 | 6 | 1.44 | 0.8 | 0.32 | 150 | hv | 0 | -2 | 2 | 2.5 | 0 | 0 | FALSE | 1 | 1 | TRUE

## line_geodata
| x0 | y0 | x1 | y1 | x2 | y2 | x3 | y3 | x4 | y4 | x5 | y5 | x6 | y6 | x7 | y7 | x8 | y8 | x9 | y9
0 | 2724790.2849 | 1207670.4763 | 2724790.1336 | 1207670.1766
1 | 2724784.2314 | 1207658.4852 | 2724790.1336 | 1207670.1766
2 | 2724794.8068 | 1207679.4335 | 2724790.2849 | 1207670.4763
3 | 2724789.4347 | 1207653.0009 | 2724784.2314 | 1207658.4852
4 | 2724814.817 | 1207712.2214 | 2724794.8068 | 1207679.4335
5 | 2724789.4347 | 1207653.0009 | 2724782.8174 | 1207639.9081
6 | 2724798.5527 | 1207648.7216 | 2724789.4347 | 1207653.0009
7 | 2724838.2027 | 1207757.067 | 2724828.493 | 1207726.3849 | 2724814.817 | 1207712.2214
8 | 2724851.7789 | 1207737.4693 | 2724842.4289 | 1207751.0174 | 2724838.2027 | 1207757.067
9 | 2724867.5369 | 1207726.2903 | 2724860.675 | 1207729.983 | 2724857.9495 | 1207731.9594
10 | 2724851.7789 | 1207737.4693 | 2724855.1606 | 1207733.9818 | 2724857.9495 | 1207731.9594
11 | 2724867.5369 | 1207726.2903 | 2724863.1882 | 1207711.299 | 2724861.4091 | 1207708.3595 | 2724859.1026 | 1207706.6322 | 2724856.4279 | 1207705.0528 | 2724844.046 | 1207704.6491 | 2724840.9588 | 1207703.517
12 | 2724867.5369 | 1207726.2903 | 2724871.1698 | 1207724.6095 | 2724874.7171 | 1207723.3828 | 2724917.5211 | 1207708.6337 | 2724924.9532 | 1207706.7767 | 2724922.0707 | 1207697.6872 | 2724921.2528 | 1207694.2452
13 | 2724921.2528 | 1207694.2452 | 2724916.2637 | 1207673.158 | 2724915.1121 | 1207667.1293 | 2724913.7959 | 1207656.2282
14 | 2724921.2528 | 1207694.2452 | 2724924.7594 | 1207693.1511
15 | 2724913.2129 | 1207651.3997 | 2724913.7959 | 1207656.2282
16 | 2724950.998 | 1207689.228 | 2724947.1814 | 1207684.8363 | 2724937.5443 | 1207677.2176 | 2724930.3749 | 1207671.6188
17 | 2724922.7262 | 1207658.4577 | 2724924.3111 | 1207664.075 | 2724925.1692 | 1207666.6839 | 2724930.3749 | 1207671.6188 | 2724930.3749 | 1207671.6188
18 | 2724913.2129 | 1207651.3997 | 2724914.9846 | 1207651.4257 | 2724915.57 | 1207651.438 | 2724915.7433 | 1207655.5114 | 2724917.9285 | 1207657.2251 | 2724922.1303 | 1207656.3457
19 | 2724913.2129 | 1207651.3997 | 2724912.3838 | 1207641.5971 | 2724913.8647 | 1207630.8087
20 | 2725003.3541 | 1207597.6678 | 2724998.3855 | 1207590.1246 | 2724998.1758 | 1207589.5955
21 | 2724986.5437 | 1207562.1219 | 2724994.9901 | 1207581.558 | 2724998.1758 | 1207589.5955
22 | 2725003.3541 | 1207597.6678 | 2725004.2341 | 1207603.9465
23 | 2725003.3541 | 1207597.6678 | 2725007.3477 | 1207583.4961 | 2725008.5326 | 1207575.5926 | 2725007.5993 | 1207570.7733
24 | 2724986.5437 | 1207562.1219 | 2724981.9784 | 1207548.0377 | 2724980.677 | 1207539.3594 | 2724980.1799 | 1207531.4985 | 2724980.8013 | 1207522.538 | 2724981.8623 | 1207515.8217 | 2724982.2964 | 1207509.626 | 2724983.0172 | 1207503.1806
25 | 2724986.5437 | 1207562.1219 | 2724976.4812 | 1207564.2684 | 2724972.396 | 1207564.6609 | 2724969.3167 | 1207564.2406 | 2724964.5281 | 1207562.0791
26 | 2725004.2341 | 1207603.9465 | 2725006.4027 | 1207599.1883 | 2725011.288 | 1207591.1067
27 | 2725004.2341 | 1207603.9465 | 2725007.3656 | 1207608.7714 | 2725012.5296 | 1207612.0709 | 2725023.1601 | 1207614.8459
28 | 2724983.0172 | 1207503.1806 | 2724984.4844 | 1207498.8636 | 2724992.6111 | 1207473.67 | 2724996.1113 | 1207467.4385 | 2725006.5224 | 1207454.8358 | 2725009.4385 | 1207449.3894
29 | 2724948.1048 | 1207564.7832 | 2724948 | 1207555.71 | 2724952.3176 | 1207556.5677 | 2724964.5281 | 1207562.0791
30 | 2725011.288 | 1207591.1067 | 2725013.4411 | 1207595.7998 | 2725016.4448 | 1207598.3758
31 | 2725056.6221 | 1207635.6904 | 2725053.3624 | 1207631.5412 | 2725046.5449 | 1207623.6701 | 2725036.7068 | 1207618.3822 | 2725023.1601 | 1207614.8459
32 | 2725009.4385 | 1207449.3894 | 2725010.2905 | 1207447.7982 | 2725014.1821 | 1207439.9515 | 2725016.1547 | 1207437.7518
33 | 2724948.1048 | 1207564.7832 | 2724948.2352 | 1207576.075 | 2724948.4313 | 1207580.1489 | 2724949.7864 | 1207590.9856
34 | 2725061.9635 | 1207642.4964 | 2725056.6221 | 1207635.6904
35 | 2724946.5744 | 1207602.9547 | 2724948.4474 | 1207598.9859 | 2724949.64 | 1207595.4303 | 2724949.7864 | 1207590.9856 | 2724949.7864 | 1207590.9856
36 | 2724946.5744 | 1207602.9547 | 2724946.0675 | 1207604.0288 | 2724940.5649 | 1207610.6532
37 | 2724939.6567 | 1207611.7466 | 2724940.5649 | 1207610.6532
38 | 2724939.6567 | 1207611.7466 | 2724938.0148 | 1207613.7233 | 2724934.0645 | 1207617.0656
39 | 2724919.8839 | 1207627.3966 | 2724923.2096 | 1207625.5113 | 2724931.0767 | 1207619.5936 | 2724934.0645 | 1207617.0656
40 | 2724913.8647 | 1207630.8087 | 2724919.8839 | 1207627.3966
41 | 2724913.8647 | 1207630.8087 | 2724915.5021 | 1207626.7176 | 2724917.4765 | 1207611.614 | 2724924.1132 | 1207607.4275 | 2724928.4353 | 1207603.3481 | 2724931.297 | 1207595.6355 | 2724931.5352 | 1207593.331
42 | 2724922.1303 | 1207656.3457 | 2724922.7262 | 1207658.4577
43 | 2725061.9635 | 1207642.4964 | 2725054.1276 | 1207643.6554 | 2725031.5014 | 1207642.8252 | 2725016.28 | 1207641.4387
44 | 2725061.9635 | 1207642.4964 | 2725125.1393 | 1207645.4559
45 | 2725125.1393 | 1207645.4559 | 2725130.4889 | 1207640.9869 | 2725133.5976 | 1207636.3818 | 2725143.2261 | 1207619.7487 | 2725144.2684 | 1207616.1122 | 2725145.0195 | 1207612.2139 | 2725144.792 | 1207608.1949 | 2725143.8 | 1207604.3601 | 2725141.3351 | 1207600.3942 | 2725121.7905 | 1207586.4516

## bus_geodata
| x | y | coords
0 | 2724790.1336 | 1207670.1766
1 | 2724790.2849 | 1207670.4763
2 | 2724784.2314 | 1207658.4852
3 | 2724794.8068 | 1207679.4335
4 | 2724789.4347 | 1207653.0009
5 | 2724814.817 | 1207712.2214
6 | 2724838.2027 | 1207757.067
7 | 2724782.8174 | 1207639.9081
8 | 2724798.5527 | 1207648.7216
9 | 2724857.9495 | 1207731.9594
10 | 2724867.5369 | 1207726.2903
11 | 2724851.7789 | 1207737.4693
12 | 2724840.9588 | 1207703.517
13 | 2724921.2528 | 1207694.2452
14 | 2724913.7959 | 1207656.2282
15 | 2724924.7594 | 1207693.1511
16 | 2724950.998 | 1207689.228
17 | 2724930.3749 | 1207671.6188
18 | 2724913.2129 | 1207651.3997
19 | 2724998.1758 | 1207589.5955
20 | 2725003.3541 | 1207597.6678
21 | 2724986.5437 | 1207562.1219
22 | 2725004.2341 | 1207603.9466
23 | 2725007.5993 | 1207570.7733
24 | 2724983.0172 | 1207503.1806
25 | 2724964.5281 | 1207562.0791
26 | 2725011.288 | 1207591.1067
27 | 2725023.1601 | 1207614.8459
28 | 2725009.4385 | 1207449.3894
29 | 2724948.1048 | 1207564.7832
30 | 2725016.4448 | 1207598.3758
31 | 2725056.6221 | 1207635.6904
32 | 2725016.1547 | 1207437.7518
33 | 2724949.7864 | 1207590.9856
34 | 2724946.5744 | 1207602.9547
35 | 2724940.5649 | 1207610.6532
36 | 2724939.6567 | 1207611.7466
37 | 2724934.0645 | 1207617.0656
38 | 2724919.8839 | 1207627.3966
39 | 2724913.8647 | 1207630.8087
40 | 2724931.5352 | 1207593.331
41 | 2724922.1303 | 1207656.3457
42 | 2724922.7262 | 1207658.4577
43 | 2725061.9635 | 1207642.4964
44 | 2725016.28 | 1207641.4387
45 | 2725125.1393 | 1207645.4559
46 | 2725121.7905 | 1207586.4516
47 | 2724922.1303 | 1207656.3457

## line_std_types
| c_nf_per_km | r_ohm_per_km | x_ohm_per_km | max_i_ka | type | q_mm2 | alpha | voltage_rating
NAYY 4x50 SE | 210 | 0.642 | 0.083 | 0.142 | cs | 50 | 0.00403 | LV
NAYY 4x120 SE | 264 | 0.225 | 0.08 | 0.242 | cs | 120 | 0.00403 | LV
NAYY 4x150 SE | 261 | 0.208 | 0.08 | 0.27 | cs | 150 | 0.00403 | LV
NA2XS2Y 1x95 RM/25 12/20 kV | 216 | 0.313 | 0.132 | 0.252 | cs | 95 | 0.00403 | MV
NA2XS2Y 1x185 RM/25 12/20 kV | 273 | 0.161 | 0.117 | 0.362 | cs | 185 | 0.00403 | MV
NA2XS2Y 1x240 RM/25 12/20 kV | 304 | 0.122 | 0.112 | 0.421 | cs | 240 | 0.00403 | MV
NA2XS2Y 1x95 RM/25 6/10 kV | 315 | 0.313 | 0.123 | 0.249 | cs | 95 | 0.00403 | MV
NA2XS2Y 1x185 RM/25 6/10 kV | 406 | 0.161 | 0.11 | 0.358 | cs | 185 | 0.00403 | MV
NA2XS2Y 1x240 RM/25 6/10 kV | 456 | 0.122 | 0.105 | 0.416 | cs | 240 | 0.00403 | MV
NA2XS2Y 1x150 RM/25 12/20 kV | 250 | 0.206 | 0.116 | 0.319 | cs | 150 | 0.00403 | MV
NA2XS2Y 1x120 RM/25 12/20 kV | 230 | 0.253 | 0.119 | 0.283 | cs | 120 | 0.00403 | MV
NA2XS2Y 1x70 RM/25 12/20 kV | 190 | 0.443 | 0.132 | 0.22 | cs | 70 | 0.00403 | MV
NA2XS2Y 1x150 RM/25 6/10 kV | 360 | 0.206 | 0.11 | 0.315 | cs | 150 | 0.00403 | MV
NA2XS2Y 1x120 RM/25 6/10 kV | 340 | 0.253 | 0.113 | 0.28 | cs | 120 | 0.00403 | MV
NA2XS2Y 1x70 RM/25 6/10 kV | 280 | 0.443 | 0.123 | 0.217 | cs | 70 | 0.00403 | MV
N2XS(FL)2Y 1x120 RM/35 64/110 kV | 112 | 0.153 | 0.166 | 0.366 | cs | 120 | 0.00393 | HV
N2XS(FL)2Y 1x185 RM/35 64/110 kV | 125 | 0.099 | 0.156 | 0.457 | cs | 185 | 0.00393 | HV
N2XS(FL)2Y 1x240 RM/35 64/110 kV | 135 | 0.075 | 0.149 | 0.526 | cs | 240 | 0.00393 | HV
N2XS(FL)2Y 1x300 RM/35 64/110 kV | 144 | 0.06 | 0.144 | 0.588 | cs | 300 | 0.00393 | HV
15-AL1/3-ST1A 0.4 | 11 | 1.8769 | 0.35 | 0.105 | ol | 16 | 0.00403 | LV
24-AL1/4-ST1A 0.4 | 11.25 | 1.2012 | 0.335 | 0.14 | ol | 24 | 0.00403 | LV
48-AL1/8-ST1A 0.4 | 12.2 | 0.5939 | 0.3 | 0.21 | ol | 48 | 0.00403 | LV
94-AL1/15-ST1A 0.4 | 13.2 | 0.306 | 0.29 | 0.35 | ol | 94 | 0.00403 | LV
34-AL1/6-ST1A 10.0 | 9.7 | 0.8342 | 0.36 | 0.17 | ol | 34 | 0.00403 | MV
48-AL1/8-ST1A 10.0 | 10.1 | 0.5939 | 0.35 | 0.21 | ol | 48 | 0.00403 | MV
70-AL1/11-ST1A 10.0 | 10.4 | 0.4132 | 0.339 | 0.29 | ol | 70 | 0.00403 | MV
94-AL1/15-ST1A 10.0 | 10.75 | 0.306 | 0.33 | 0.35 | ol | 94 | 0.00403 | MV
122-AL1/20-ST1A 10.0 | 11.1 | 0.2376 | 0.323 | 0.41 | ol | 122 | 0.00403 | MV
149-AL1/24-ST1A 10.0 | 11.25 | 0.194 | 0.315 | 0.47 | ol | 149 | 0.00403 | MV
34-AL1/6-ST1A 20.0 | 9.15 | 0.8342 | 0.382 | 0.17 | ol | 34 | 0.00403 | MV
48-AL1/8-ST1A 20.0 | 9.5 | 0.5939 | 0.372 | 0.21 | ol | 48 | 0.00403 | MV
70-AL1/11-ST1A 20.0 | 9.7 | 0.4132 | 0.36 | 0.29 | ol | 70 | 0.00403 | MV
94-AL1/15-ST1A 20.0 | 10 | 0.306 | 0.35 | 0.35 | ol | 94 | 0.00403 | MV
122-AL1/20-ST1A 20.0 | 10.3 | 0.2376 | 0.344 | 0.41 | ol | 122 | 0.00403 | MV
149-AL1/24-ST1A 20.0 | 10.5 | 0.194 | 0.337 | 0.47 | ol | 149 | 0.00403 | MV
184-AL1/30-ST1A 20.0 | 10.75 | 0.1571 | 0.33 | 0.535 | ol | 184 | 0.00403 | MV
243-AL1/39-ST1A 20.0 | 11 | 0.1188 | 0.32 | 0.645 | ol | 243 | 0.00403 | MV
48-AL1/8-ST1A 110.0 | 8 | 0.5939 | 0.46 | 0.21 | ol | 48 | 0.00403 | HV
70-AL1/11-ST1A 110.0 | 8.4 | 0.4132 | 0.45 | 0.29 | ol | 70 | 0.00403 | HV
94-AL1/15-ST1A 110.0 | 8.65 | 0.306 | 0.44 | 0.35 | ol | 94 | 0.00403 | HV
122-AL1/20-ST1A 110.0 | 8.5 | 0.2376 | 0.43 | 0.41 | ol | 122 | 0.00403 | HV
149-AL1/24-ST1A 110.0 | 8.75 | 0.194 | 0.41 | 0.47 | ol | 149 | 0.00403 | HV
184-AL1/30-ST1A 110.0 | 8.8 | 0.1571 | 0.4 | 0.535 | ol | 184 | 0.00403 | HV
243-AL1/39-ST1A 110.0 | 9 | 0.1188 | 0.39 | 0.645 | ol | 243 | 0.00403 | HV
305-AL1/39-ST1A 110.0 | 9.2 | 0.0949 | 0.38 | 0.74 | ol | 305 | 0.00403 | HV
490-AL1/64-ST1A 110.0 | 9.75 | 0.059 | 0.37 | 0.96 | ol | 490 | 0.00403 | HV
679-AL1/86-ST1A 110.0 | 9.95 | 0.042 | 0.36 | 1.15 | ol | 679 | 0.00403 | HV
490-AL1/64-ST1A 220.0 | 10 | 0.059 | 0.285 | 0.96 | ol | 490 | 0.00403 | HV
679-AL1/86-ST1A 220.0 | 11.7 | 0.042 | 0.275 | 1.15 | ol | 679 | 0.00403 | HV
490-AL1/64-ST1A 380.0 | 11 | 0.059 | 0.253 | 0.96 | ol | 490 | 0.00403 | HV
679-AL1/86-ST1A 380.0 | 14.6 | 0.042 | 0.25 | 1.15 | ol | 679 | 0.00403 | HV

## trafo_std_types
| i0_percent | pfe_kw | vkr_percent | sn_mva | vn_lv_kv | vn_hv_kv | vk_percent | shift_degree | vector_group | tap_side | tap_neutral | tap_min | tap_max | tap_step_degree | tap_step_percent | tap_phase_shifter
160 MVA 380/110 kV | 0.06 | 60 | 0.25 | 160 | 110 | 380 | 12.2 | 0 | Yy0 | hv | 0 | -9 | 9 | 0 | 1.5 | FALSE
100 MVA 220/110 kV | 0.06 | 55 | 0.26 | 100 | 110 | 220 | 12 | 0 | Yy0 | hv | 0 | -9 | 9 | 0 | 1.5 | FALSE
63 MVA 110/20 kV | 0.04 | 22 | 0.32 | 63 | 20 | 110 | 18 | 150 | YNd5 | hv | 0 | -9 | 9 | 0 | 1.5 | FALSE
40 MVA 110/20 kV | 0.05 | 18 | 0.34 | 40 | 20 | 110 | 16.2 | 150 | YNd5 | hv | 0 | -9 | 9 | 0 | 1.5 | FALSE
25 MVA 110/20 kV | 0.07 | 14 | 0.41 | 25 | 20 | 110 | 12 | 150 | YNd5 | hv | 0 | -9 | 9 | 0 | 1.5 | FALSE
63 MVA 110/10 kV | 0.04 | 22 | 0.32 | 63 | 10 | 110 | 18 | 150 | YNd5 | hv | 0 | -9 | 9 | 0 | 1.5 | FALSE
40 MVA 110/10 kV | 0.05 | 18 | 0.34 | 40 | 10 | 110 | 16.2 | 150 | YNd5 | hv | 0 | -9 | 9 | 0 | 1.5 | FALSE
25 MVA 110/10 kV | 0.07 | 14 | 0.41 | 25 | 10 | 110 | 12 | 150 | YNd5 | hv | 0 | -9 | 9 | 0 | 1.5 | FALSE
0.25 MVA 20/0.4 kV | 0.32 | 0.8 | 1.44 | 0.25 | 0.4 | 20 | 6 | 150 | Yzn5 | hv | 0 | -2 | 2 | 0 | 2.5 | FALSE
0.4 MVA 20/0.4 kV | 0.3375 | 1.35 | 1.425 | 0.4 | 0.4 | 20 | 6 | 150 | Dyn5 | hv | 0 | -2 | 2 | 0 | 2.5 | FALSE
0.63 MVA 20/0.4 kV | 0.2619 | 1.65 | 1.206 | 0.63 | 0.4 | 20 | 6 | 150 | Dyn5 | hv | 0 | -2 | 2 | 0 | 2.5 | FALSE
0.25 MVA 10/0.4 kV | 0.24 | 0.6 | 1.2 | 0.25 | 0.4 | 10 | 4 | 150 | Dyn5 | hv | 0 | -2 | 2 | 0 | 2.5 | FALSE
0.4 MVA 10/0.4 kV | 0.2375 | 0.95 | 1.325 | 0.4 | 0.4 | 10 | 4 | 150 | Dyn5 | hv | 0 | -2 | 2 | 0 | 2.5 | FALSE
0.63 MVA 10/0.4 kV | 0.1873 | 1.18 | 1.0794 | 0.63 | 0.4 | 10 | 4 | 150 | Dyn5 | hv | 0 | -2 | 2 | 0 | 2.5 | FALSE

## trafo3w_std_types
| sn_hv_mva | sn_mv_mva | sn_lv_mva | vn_hv_kv | vn_mv_kv | vn_lv_kv | vk_hv_percent | vk_mv_percent | vk_lv_percent | vkr_hv_percent | vkr_mv_percent | vkr_lv_percent | pfe_kw | i0_percent | shift_mv_degree | shift_lv_degree | vector_group | tap_side | tap_neutral | tap_min | tap_max | tap_step_percent
63/25/38 MVA 110/20/10 kV | 63 | 25 | 38 | 110 | 20 | 10 | 10.4 | 10.4 | 10.4 | 0.28 | 0.32 | 0.35 | 35 | 0.89 | 0 | 0 | YN0yn0yn0 | hv | 0 | -10 | 10 | 1.2
63/25/38 MVA 110/10/10 kV | 63 | 25 | 38 | 110 | 10 | 10 | 10.4 | 10.4 | 10.4 | 0.28 | 0.32 | 0.35 | 35 | 0.89 | 0 | 0 | YN0yn0yn0 | hv | 0 | -10 | 10 | 1.2

## fuse_std_types
| fuse_type | i_rated_a | t_avg | t_min | t_total | x_avg | x_min | x_total
HV 100A | HV 100A | 100 | 0 | [10.0, 3.64, 0.854, 0.281, 0.1, 0.0531, 0.022, 0.01] | [10.0, 4.267, 1.21, 0.403, 0.1, 0.058, 0.022, 0.01] | 0 | [300.0, 350.0, 450.0, 550.0, 700.0, 850.0, 1200.0, 1752.0] | [600.0, 700.0, 900.0, 1150.0, 1665.0, 2000.0, 3000.0, 4313.0]
HV 10A | HV 10A | 10 | 0 | [10.0, 1675.0, 0.344, 0.156, 0.1, 0.0417, 0.0171, 0.01] | [10.0, 1.3, 0.3, 0.155, 0.1, 0.0555, 0.023, 0.01] | 0 | [30.0, 32.0, 35.0, 37.0, 39.0, 50.0, 70.0, 88.0] | [60.0, 70.0, 80.0, 87.0, 94.0, 110.0, 150.0, 216.0]
HV 125A | HV 125A | 125 | 0 | [10.0, 1.82, 0.344, 0.1, 0.0467, 0.0269, 0.01] | [10.0, 2.478, 0.426, 0.1, 0.0427, 0.0211, 0.01] | 0 | [375.0, 500.0, 700.0, 925.0, 1200.0, 1500.0, 2341.0] | [750.0, 1000.0, 1500.0, 2200.0, 3000.0, 4000.0, 5765.0]
HV 160A | HV 160A | 160 | 0 | [10.0, 4.15, 1.03, 0.198, 0.1, 0.051, 0.0172, 0.01] | [10.0, 2.3, 0.734, 0.274, 0.1, 0.046, 0.0177, 0.01] | 0 | [480.0, 550.0, 700.0, 1000.0, 1260.0, 1600.0, 2500.0, 3227.0] | [960.0, 1300.0, 1700.0, 2200.0, 2996.0, 4000.0, 6000.0, 7946.0]
HV 16A | HV 16A | 16 | 0 | [10.0, 0.352, 0.164, 0.1, 0.0649, 0.0342, 0.01] | [10.0, 2.34, 0.722, 0.181, 0.1, 0.055, 0.0296, 0.01] | 0 | [48.0, 60.0, 65.0, 71.0, 80.0, 100.0, 162.0] | [96.0, 110.0, 125.0, 150.0, 168.0, 200.0, 250.0, 398.0]
HV 200A | HV 200A | 200 | 0 | [10.0, 4.267, 1.21, 0.403, 0.1, 0.058, 0.022, 0.01] | [10.0, 3.73, 1.654, 0.328, 0.1, 0.0531, 0.019, 0.01] | 0 | [600.0, 700.0, 900.0, 1150.0, 1665.0, 2000.0, 3000.0, 4313.0] | [1200.0, 1500.0, 1800.0, 2700.0, 3960.0, 5000.0, 7500.0, 10620.0]
HV 20A | HV 20A | 20 | 0 | [10.0, 1.3, 0.3, 0.155, 0.1, 0.0555, 0.023, 0.01] | [10.0, 1.3, 0.161, 0.1, 0.0611, 0.0399, 0.0141, 0.01] | 0 | [60.0, 70.0, 80.0, 87.0, 94.0, 110.0, 150.0, 216.0] | [120.0, 150.0, 200.0, 223.0, 260.0, 300.0, 450.0, 532.0]
HV 25A | HV 25A | 25 | 0 | [10.0, 2.512, 0.833, 0.299, 0.1, 0.0372, 0.0223, 0.01] | [10.0, 3.125, 0.597, 0.198, 0.1, 0.0378, 0.022, 0.01] | 0 | [75.0, 82.0, 90.0, 100.0, 124.0, 170.0, 200.0, 289.0] | [150.0, 170.0, 210.0, 250.0, 294.0, 400.0, 500.0, 711.0]
HV 31.5A | HV 31.5A | 31.5 | 0 | [10.0, 2.34, 0.722, 0.181, 0.1, 0.055, 0.0296, 0.01] | [10.0, 2.84, 0.368, 0.164, 0.1, 0.0621, 0.0378, 0.0195, 0.01] | 0 | [95.0, 110.0, 125.0, 150.0, 165.0, 200.0, 250.0, 390.0] | [189.0, 220.0, 300.0, 350.0, 393.0, 450.0, 530.0, 700.0, 960.0]
HV 40A | HV 40A | 40 | 0 | [10.0, 1.3, 0.161, 0.1, 0.0611, 0.0399, 0.0141, 0.01] | [10.0, 2.05, 0.369, 0.198, 0.1, 0.051, 0.0298, 0.01] | 0 | [120.0, 150.0, 200.0, 223.0, 260.0, 300.0, 450.0, 532.0] | [240.0, 300.0, 400.0, 450.0, 530.0, 650.0, 800.0, 1311.0]
HV 50A | HV 50A | 50 | 0 | [10.0, 3.215, 0.597, 0.198, 0.1, 0.0378, 0.022, 0.01] | [10.0, 3.64, 0.854, 0.281, 0.1, 0.0531, 0.022, 0.01] | 0 | [150.0, 170.0, 210.0, 250.0, 294.0, 400.0, 500.0, 711.0] | [300.0, 350.0, 450.0, 550.0, 700.0, 850.0, 1200.0, 1752.0]
HV 6.3A | HV 6.3A | 6.3 | 0 | [10.0, 1.39, 0.344, 0.168, 0.1, 0.056, 0.0263, 0.01] | [10.0, 1.711, 0.516, 0.198, 0.1, 0.0634, 0.0303, 0.01] | 0 | [19.0, 19.5, 20.4, 20.8, 22.0, 25.0, 32.0, 48.0] | [38.0, 40.0, 43.0, 48.0, 53.0, 60.0, 75.0, 118.0]
HV 63A | HV 63A | 63 | 0 | [10.0, 2.84, 0.368, 0.164, 0.1, 0.0621, 0.0378, 0.0195, 0.01] | [10.0, 1.82, 0.344, 0.1, 0.0467, 0.0269, 0.01] | 0 | [189.0, 220.0, 300.0, 350.0, 393.0, 450.0, 530.0, 700.0, 961.0] | [378.0, 500.0, 700.0, 934.0, 1200.0, 1500.0, 2366.0]
HV 80A | HV 80A | 80 | 0 | [10.0, 2.05, 0.369, 0.198, 0.1, 0.051, 0.0298, 0.01] | [10.0, 4.15, 1.03, 0.198, 0.1, 0.051, 0.0172, 0.01] | 0 | [240.0, 300.0, 400.0, 450.0, 530.0, 650.0, 800.0, 1311.0] | [480.0, 550.0, 700.0, 1000.0, 1260.0, 1600.0, 2500.0, 3227.0]
Siemens NH-1-100 | Siemens NH-1-100 | 100 | [5400.0, 2000.0, 400.0, 20.0, 1.0, 0.2, 0.012, 0.004] | 0 | 0 | [150.0, 190.0, 250.0, 430.0, 900.0, 1250.0, 2700.0, 3600.0] | 0 | 0
Siemens NH-1-125 | Siemens NH-1-125 | 125 | [4800.0, 120.0, 7.0, 0.1, 0.004] | 0 | 0 | [180.0, 400.0, 740.0, 2000.0, 4250.0] | 0 | 0
Siemens NH-1-16 | Siemens NH-1-16 | 16 | [4000.0, 400.0, 2.0, 0.1, 0.04, 0.01] | 0 | 0 | [26.0, 35.0, 75.0, 150.0, 200.0, 300.0] | 0 | 0
Siemens NH-1-160 | Siemens NH-1-160 | 160 | [4800.0, 120.0, 7.0, 0.1, 0.004] | 0 | 0 | [210.0, 500.0, 900.0, 2300.0, 5000.0] | 0 | 0
Siemens NH-1-25 | Siemens NH-1-25 | 25 | [4000.0, 1000.0, 10.0, 0.2, 0.02, 0.01] | 0 | 0 | [40.0, 50.0, 100.0, 210.0, 400.0, 500.0] | 0 | 0
Siemens NH-1-50 | Siemens NH-1-50 | 50 | [4000.0, 40.0, 4.0, 1.0, 0.02, 0.01] | 0 | 0 | [86.0, 200.0, 300.0, 400.0, 1000.0, 1280.0] | 0 | 0
Siemens NH-1-63 | Siemens NH-1-63 | 63 | [4000.0, 100.0, 10.0, 2.0, 0.04, 0.01] | 0 | 0 | [100.0, 200.0, 300.0, 400.0, 1000.0, 1500.0] | 0 | 0
Siemens NH-1-80 | Siemens NH-1-80 | 80 | [4800.0, 120.0, 7.0, 0.1, 0.01] | 0 | 0 | [150.58, 250.0, 450.0, 1150.0, 2470.0] | 0 | 0
Siemens NH-2-1000 | Siemens NH-2-1000 | 1000 | [4800.0, 120.0, 7.0, 0.1, 0.004] | 0 | 0 | [1900.0, 3500.0, 8400.0, 24000.0, 52000.0] | 0 | 0
Siemens NH-2-200 | Siemens NH-2-200 | 200 | [4800.0, 120.0, 7.0, 0.1, 0.004] | 0 | 0 | [280.0, 650.0, 1200.0, 3000.0, 7000.0] | 0 | 0
Siemens NH-2-224 | Siemens NH-2-224 | 224 | [4800.0, 120.0, 7.0, 0.2, 0.04, 0.004] | 0 | 0 | [400.0, 750.0, 1453.0, 3025.0, 4315.0, 7600.0] | 0 | 0
Siemens NH-2-250 | Siemens NH-2-250 | 250 | [4800.0, 120.0, 7.0, 0.1, 0.004] | 0 | 0 | [450.0, 800.0, 1650.0, 4000.0, 8500.0] | 0 | 0
Siemens NH-2-315 | Siemens NH-2-315 | 315 | [4800.0, 120.0, 7.0, 0.1, 0.004] | 0 | 0 | [550.0, 920.0, 1900.0, 5000.0, 11000.0] | 0 | 0
Siemens NH-2-355 | Siemens NH-2-355 | 355 | [4800.0, 120.0, 6.0, 0.1, 0.004] | 0 | 0 | [650.0, 1116.27, 2350.0, 5840.0, 12790.0] | 0 | 0
Siemens NH-2-400 | Siemens NH-2-400 | 400 | [4800.0, 120.0, 7.0, 0.1, 0.004] | 0 | 0 | [720.0, 1350.0, 2800.0, 6500.0, 15000.0] | 0 | 0
Siemens NH-2-425 | Siemens NH-2-425 | 425 | [4800.0, 120.0, 7.0, 0.1, 0.004] | 0 | 0 | [850.0, 1500.0, 3050.0, 7500.0, 16500.0] | 0 | 0
Siemens NH-2-630 | Siemens NH-2-630 | 630 | [4800.0, 120.0, 7.0, 0.1, 0.004] | 0 | 0 | [1200.0, 2000.0, 4800.0, 12000.0, 26000.0] | 0 | 0

## res_bus
| vm_pu | va_degree | p_mw | q_mvar
0 | 0.97581 | -0.16942 | 0.02635 | 0.006604
1 | 0.97585 | -0.16916 | 0.010204 | 0.0025574
2 | 0.97493 | -0.17576 | 0 | 0
3 | 0.97706 | -0.16048 | 0.035916 | 0.0090014
4 | 0.97442 | -0.17942 | 0 | 0
5 | 0.98039 | -0.13675 | 0.0015242 | 0.00038201
6 | 0.98494 | -0.10456 | 0 | 0
7 | 0.97418 | -0.18116 | 0.011304 | 0.0028331
8 | 0.97391 | -0.1831 | 0.034821 | 0.008727
9 | 0.98776 | -0.084765 | 0.0076142 | 0.0019083
10 | 0.9888 | -0.07748 | 0 | 0
11 | 0.98703 | -0.089871 | 0 | 0
12 | 0.9887 | -0.078188 | 0.001701 | 0.00042632
13 | 0.99577 | -0.029076 | 0 | 0
14 | 0.99952 | -0.0032766 | 0.0022759 | 0.00057038
15 | 0.99575 | -0.029193 | 0.0031753 | 0.0007958
16 | 0.99944 | -0.0039474 | 0.0038407 | 0.00096257
17 | 0.99959 | -0.0029034 | 0.003859 | 0.00096716
18 | 1 | 0 | -0.22085 | -0.055636
19 | 0.98735 | -0.088716 | 0.0047374 | 0.0011873
20 | 0.98697 | -0.091354 | 0 | 0
21 | 0.98871 | -0.07909 | 0 | 0
22 | 0.98676 | -0.092889 | 0 | 0
23 | 0.98685 | -0.092257 | 0.0031907 | 0.00079965
24 | 0.98811 | -0.083338 | 0 | 0
25 | 0.98997 | -0.070157 | 0.0019382 | 0.00048577
26 | 0.98663 | -0.09376 | 0 | 0
27 | 0.98617 | -0.097068 | 0.0024781 | 0.00062106
28 | 0.9875 | -0.087642 | 0.0027358 | 0.00068565
29 | 0.99154 | -0.059108 | 0.0038879 | 0.00097439
30 | 0.98656 | -0.094302 | 0.0057979 | 0.0014531
31 | 0.98526 | -0.10351 | 0 | 0
32 | 0.98742 | -0.088222 | 0.0041916 | 0.0010505
33 | 0.99322 | -0.047296 | 0.004602 | 0.0011534
34 | 0.99411 | -0.041071 | 0.0046779 | 0.0011724
35 | 0.99487 | -0.035769 | 0.0029001 | 0.00072684
36 | 0.99498 | -0.034959 | 0.0028889 | 0.00072402
37 | 0.99565 | -0.030325 | 0.0026321 | 0.00065967
38 | 0.99722 | -0.019362 | 0.0058088 | 0.0014558
39 | 0.99789 | -0.014654 | 0 | 0
40 | 0.99771 | -0.0159 | 0.0028256 | 0.00070815
41 | 0.99979 | -0.0014545 | 0 | 0
42 | 0.99976 | -0.0016913 | 0.0031025 | 0.00077755
43 | 0.98507 | -0.10487 | 0 | 0
44 | 0.98423 | -0.11085 | 0.012703 | 0.0031838
45 | 0.98483 | -0.10658 | 0 | 0
46 | 0.98454 | -0.10863 | 0.0026168 | 0.00065584
47 | 0.99998 | 149.9947 | 0 | 0

## res_line
| p_from_mw | q_from_mvar | p_to_mw | q_to_mvar | pl_mw | ql_mvar | i_from_ka | i_to_ka | i_ka | vm_from_pu | va_from_degree | vm_to_pu | va_to_degree | loading_percent
0 | -0.07256 | -0.018196 | 0.072563 | 0.018197 | 2.5645e-06 | 9.8217e-07 | 0.11065 | 0.11065 | 0.11065 | 0.97581 | -0.16942 | 0.97585 | -0.16916 | 40.9819
1 | 0.04621 | 0.011592 | -0.046169 | -0.011577 | 4.0583e-05 | 1.5446e-05 | 0.070469 | 0.070469 | 0.070469 | 0.97581 | -0.16942 | 0.97493 | -0.17576 | 26.0998
2 | -0.082767 | -0.020754 | 0.082867 | 0.020793 | 9.9735e-05 | 3.8234e-05 | 0.12621 | 0.12621 | 0.12621 | 0.97585 | -0.16916 | 0.97706 | -0.16048 | 46.7448
3 | 0.046169 | 0.011577 | -0.046146 | -0.011568 | 2.3399e-05 | 8.9054e-06 | 0.070469 | 0.07047 | 0.07047 | 0.97493 | -0.17576 | 0.97442 | -0.17942 | 26.0998
4 | -0.11878 | -0.029794 | 0.11917 | 0.029944 | 0.00039223 | 0.00014989 | 0.18091 | 0.18091 | 0.18091 | 0.97706 | -0.16048 | 0.98039 | -0.13675 | 33.5017
5 | 0.011307 | 0.0028339 | -0.011304 | -0.0028331 | 2.7279e-06 | 8.6657e-07 | 0.017267 | 0.017267 | 0.017267 | 0.97442 | -0.17942 | 0.97418 | -0.18116 | 6.395
6 | 0.034839 | 0.0087337 | -0.034821 | -0.008727 | 1.7749e-05 | 6.7015e-06 | 0.053203 | 0.053203 | 0.053203 | 0.97442 | -0.17942 | 0.97391 | -0.1831 | 19.7048
7 | -0.1207 | -0.030326 | 0.12124 | 0.030533 | 0.00054297 | 0.00020752 | 0.18322 | 0.18322 | 0.18322 | 0.98039 | -0.13675 | 0.98494 | -0.10456 | 33.93
8 | -0.12124 | -0.030533 | 0.12149 | 0.030629 | 0.00024952 | 9.5361e-05 | 0.18322 | 0.18322 | 0.18322 | 0.98494 | -0.10456 | 0.98703 | -0.089871 | 33.93
9 | -0.12919 | -0.03257 | 0.12932 | 0.032621 | 0.00013197 | 5.0472e-05 | 0.19469 | 0.19469 | 0.19469 | 0.98776 | -0.084765 | 0.9888 | -0.07748 | 36.0541
10 | 0.12158 | 0.030662 | -0.12149 | -0.030629 | 8.6963e-05 | 3.3235e-05 | 0.18322 | 0.18322 | 0.18322 | 0.98776 | -0.084765 | 0.98703 | -0.089871 | 33.9299
11 | 0.0017012 | 0.00042586 | -0.001701 | -0.00042632 | 1.6648e-07 | -4.581e-07 | 0.0025599 | 0.0025601 | 0.0025601 | 0.9888 | -0.07748 | 0.9887 | -0.078188 | 0.94818
12 | -0.13103 | -0.033047 | 0.13192 | 0.033389 | 0.00089545 | 0.0003425 | 0.19725 | 0.19725 | 0.19725 | 0.9888 | -0.07748 | 0.99577 | -0.029076 | 36.5281
13 | -0.1351 | -0.034185 | 0.13559 | 0.034374 | 0.00049378 | 0.0001889 | 0.202 | 0.202 | 0.202 | 0.99577 | -0.029076 | 0.99952 | -0.0032766 | 37.4067
14 | 0.0031753 | 0.00079577 | -0.0031753 | -0.0007958 | 5.1608e-08 | -2.7934e-08 | 0.004745 | 0.004745 | 0.004745 | 0.99577 | -0.029076 | 0.99575 | -0.029193 | 1.7574
15 | -0.13787 | -0.034944 | 0.13793 | 0.034969 | 6.4009e-05 | 2.4491e-05 | 0.20538 | 0.20538 | 0.20538 | 0.99952 | -0.0032766 | 1 | 0 | 38.034
16 | -0.0038407 | -0.00096257 | 0.0038412 | 0.00096242 | 5.5496e-07 | -1.4305e-07 | 0.0057182 | 0.0057181 | 0.0057182 | 0.99944 | -0.0039474 | 0.99959 | -0.0029034 | 2.1179
17 | -0.0077003 | -0.0019296 | 0.0077016 | 0.0019299 | 1.2918e-06 | 2.9029e-07 | 0.011463 | 0.011463 | 0.011463 | 0.99959 | -0.0029034 | 0.99976 | -0.0016913 | 4.2455
18 | 0.010807 | 0.0027082 | -0.010804 | -0.0027075 | 2.1753e-06 | 6.5983e-07 | 0.01608 | 0.01608 | 0.01608 | 1 | 0 | 0.99979 | -0.0014545 | 5.9557
19 | 0.071316 | 0.017959 | -0.07117 | -0.017903 | 0.00014575 | 5.5788e-05 | 0.10615 | 0.10615 | 0.10615 | 1 | 0 | 0.99789 | -0.014654 | 39.3147
20 | 0.026842 | 0.0067305 | -0.026832 | -0.0067269 | 9.8054e-06 | 3.6485e-06 | 0.040454 | 0.040455 | 0.040455 | 0.98735 | -0.088716 | 0.98697 | -0.091354 | 14.9832
21 | -0.031579 | -0.0079178 | 0.031622 | 0.0079336 | 4.2175e-05 | 1.5839e-05 | 0.047594 | 0.047594 | 0.047594 | 0.98735 | -0.088716 | 0.98871 | -0.07909 | 17.6274
22 | 0.023641 | 0.0059274 | -0.023636 | -0.0059255 | 5.027e-06 | 1.8524e-06 | 0.035644 | 0.035644 | 0.035644 | 0.98697 | -0.091354 | 0.98676 | -0.092889 | 13.2014
23 | 0.003191 | 0.00079945 | -0.0031907 | -0.00079965 | 3.9897e-07 | -1.9954e-07 | 0.0048109 | 0.004811 | 0.004811 | 0.98697 | -0.091354 | 0.98685 | -0.092257 | 1.7819
24 | 0.0069359 | 0.0017377 | -0.0069318 | -0.0017369 | 4.0756e-06 | 7.9928e-07 | 0.010438 | 0.010439 | 0.010439 | 0.98871 | -0.07909 | 0.98811 | -0.083338 | 3.8662
25 | -0.038557 | -0.0096714 | 0.038605 | 0.0096895 | 4.7818e-05 | 1.8099e-05 | 0.058032 | 0.058032 | 0.058032 | 0.98871 | -0.07909 | 0.98997 | -0.070157 | 21.4935
26 | 0.005799 | 0.0014532 | -0.0057983 | -0.0014531 | 6.9984e-07 | 8.1849e-08 | 0.0087448 | 0.0087449 | 0.0087449 | 0.98676 | -0.092889 | 0.98663 | -0.09376 | 3.2388
27 | 0.017837 | 0.0044723 | -0.017827 | -0.0044686 | 1.0324e-05 | 3.6789e-06 | 0.026899 | 0.026899 | 0.026899 | 0.98676 | -0.092889 | 0.98617 | -0.097068 | 9.9626
28 | 0.0069318 | 0.0017369 | -0.0069277 | -0.0017361 | 4.1276e-06 | 8.1047e-07 | 0.010439 | 0.010439 | 0.010439 | 0.98811 | -0.083338 | 0.9875 | -0.087642 | 3.8663
29 | -0.040544 | -0.010175 | 0.040606 | 0.010199 | 6.2284e-05 | 2.3609e-05 | 0.060946 | 0.060945 | 0.060946 | 0.98997 | -0.070157 | 0.99154 | -0.059108 | 22.5724
30 | 0.0057983 | 0.0014531 | -0.0057979 | -0.0014531 | 4.3477e-07 | 5.0873e-08 | 0.0087449 | 0.0087449 | 0.0087449 | 0.98663 | -0.09376 | 0.98656 | -0.094302 | 3.2389
31 | 0.015349 | 0.0038476 | -0.015335 | -0.0038428 | 1.3676e-05 | 4.7391e-06 | 0.02316 | 0.02316 | 0.02316 | 0.98617 | -0.097068 | 0.98526 | -0.10351 | 8.5778
32 | 0.0041919 | 0.0010505 | -0.0041916 | -0.0010505 | 3.3657e-07 | -4.3482e-08 | 0.0063165 | 0.0063166 | 0.0063166 | 0.9875 | -0.087642 | 0.98742 | -0.088222 | 2.3395
33 | -0.044494 | -0.011173 | 0.044567 | 0.011201 | 7.3165e-05 | 2.7801e-05 | 0.06678 | 0.06678 | 0.06678 | 0.99154 | -0.059108 | 0.99322 | -0.047296 | 24.7334
34 | 0.015335 | 0.0038428 | -0.015332 | -0.0038418 | 2.8929e-06 | 1.0026e-06 | 0.02316 | 0.02316 | 0.02316 | 0.98526 | -0.10351 | 0.98507 | -0.10487 | 8.5778
35 | -0.049169 | -0.012354 | 0.049212 | 0.012371 | 4.2629e-05 | 1.6233e-05 | 0.073675 | 0.073675 | 0.073675 | 0.99322 | -0.047296 | 0.99411 | -0.041071 | 27.2869
36 | -0.053889 | -0.013543 | 0.053929 | 0.013558 | 3.98e-05 | 1.518e-05 | 0.080677 | 0.080676 | 0.080677 | 0.99411 | -0.041071 | 0.99487 | -0.035769 | 29.8802
37 | -0.056829 | -0.014285 | 0.056836 | 0.014287 | 6.4107e-06 | 2.4472e-06 | 0.085014 | 0.085014 | 0.085014 | 0.99487 | -0.035769 | 0.99498 | -0.034959 | 31.4867
38 | -0.059725 | -0.015012 | 0.059763 | 0.015026 | 3.8565e-05 | 1.4732e-05 | 0.089334 | 0.089334 | 0.089334 | 0.99498 | -0.034959 | 0.99565 | -0.030325 | 33.0868
39 | -0.062395 | -0.015686 | 0.062491 | 0.015722 | 9.5432e-05 | 3.6476e-05 | 0.093268 | 0.093268 | 0.093268 | 0.99565 | -0.030325 | 0.99722 | -0.019362 | 34.5438
40 | -0.0683 | -0.017178 | 0.068344 | 0.017195 | 4.4862e-05 | 1.7164e-05 | 0.10194 | 0.10194 | 0.10194 | 0.99722 | -0.019362 | 0.99789 | -0.014654 | 37.754
41 | 0.002826 | 0.00070777 | -0.0028256 | -0.00070815 | 4.8725e-07 | -3.8695e-07 | 0.0042139 | 0.0042141 | 0.0042141 | 0.99789 | -0.014654 | 0.99771 | -0.0159 | 1.5608
42 | 0.010804 | 0.0027075 | -0.010804 | -0.0027074 | 3.5408e-07 | 1.0741e-07 | 0.01608 | 0.01608 | 0.01608 | 0.99979 | -0.0014545 | 0.99976 | -0.0016913 | 5.9557
43 | 0.012714 | 0.0031873 | -0.012703 | -0.0031838 | 1.0522e-05 | 3.4655e-06 | 0.019206 | 0.019206 | 0.019206 | 0.98507 | -0.10487 | 0.98423 | -0.11085 | 7.1133
44 | 0.0026182 | 0.00065459 | -0.0026176 | -0.00065516 | 6.1716e-07 | -5.6757e-07 | 0.0039544 | 0.0039547 | 0.0039547 | 0.98507 | -0.10487 | 0.98483 | -0.10658 | 1.4647
45 | 0.0026176 | 0.00065516 | -0.0026168 | -0.00065584 | 7.4263e-07 | -6.8228e-07 | 0.0039547 | 0.003955 | 0.003955 | 0.98483 | -0.10658 | 0.98454 | -0.10863 | 1.4648

## res_trafo
| p_hv_mw | q_hv_mvar | p_lv_mw | q_lv_mvar | pl_mw | ql_mvar | i_hv_ka | i_lv_ka | vm_hv_pu | va_hv_degree | vm_lv_pu | va_lv_degree | loading_percent
0 | 2.5187e-16 | 8.8016e-16 | 0.00079998 | 7.4552e-08 | 0.00079998 | 7.4552e-08 | 2.6429e-17 | 0.0011547 | 0.99998 | 149.9947 | 1 | 0 | 0.31999

## res_ext_grid
| p_mw | q_mvar
0 | 0.22085 | 0.055636

## res_load
| p_mw | q_mvar
0 | 0.02635 | 0.006604
1 | 0.010204 | 0.0025574
2 | 0.035916 | 0.0090014
3 | 0.0015242 | 0.00038201
4 | 0.011304 | 0.0028331
5 | 0.034821 | 0.008727
6 | 0.0076142 | 0.0019083
7 | 0.001701 | 0.00042632
8 | 0.0022759 | 0.00057038
9 | 0.0031753 | 0.0007958
10 | 0.0038407 | 0.00096257
11 | 0.003859 | 0.00096716
12 | 0.0047374 | 0.0011873
13 | 0.0031907 | 0.00079965
14 | 0.0019382 | 0.00048577
15 | 0.0024781 | 0.00062106
16 | 0.0027358 | 0.00068565
17 | 0.0038879 | 0.00097439
18 | 0.0057979 | 0.0014531
19 | 0.0041916 | 0.0010505
20 | 0.004602 | 0.0011534
21 | 0.0046779 | 0.0011724
22 | 0.0029001 | 0.00072684
23 | 0.0028889 | 0.00072402
24 | 0.0026321 | 0.00065967
25 | 0.0058088 | 0.0014558
26 | 0.0028256 | 0.00070815
27 | 0.0031025 | 0.00077755
28 | 0.012703 | 0.0031838
29 | 0.0026168 | 0.00065584

## dtypes
| element | column | dtype
0 | bus | name | object
1 | bus | vn_kv | float64
2 | bus | type | object
3 | bus | zone | object
4 | bus | in_service | bool
5 | load | name | object
6 | load | bus | uint32
7 | load | p_mw | float64
8 | load | q_mvar | float64
9 | load | const_z_percent | float64
10 | load | const_i_percent | float64
11 | load | sn_mva | float64
12 | load | scaling | float64
13 | load | in_service | bool
14 | load | type | object
15 | ext_grid | name | object
16 | ext_grid | bus | uint32
17 | ext_grid | vm_pu | float64
18 | ext_grid | va_degree | float64
19 | ext_grid | slack_weight | float64
20 | ext_grid | in_service | bool
21 | line | name | object
22 | line | std_type | object
23 | line | from_bus | uint32
24 | line | to_bus | uint32
25 | line | length_km | float64
26 | line | r_ohm_per_km | float64
27 | line | x_ohm_per_km | float64
28 | line | c_nf_per_km | float64
29 | line | g_us_per_km | float64
30 | line | max_i_ka | float64
31 | line | df | float64
32 | line | parallel | uint32
33 | line | type | object
34 | line | in_service | bool
35 | trafo | name | object
36 | trafo | std_type | object
37 | trafo | hv_bus | uint32
38 | trafo | lv_bus | uint32
39 | trafo | sn_mva | float64
40 | trafo | vn_hv_kv | float64
41 | trafo | vn_lv_kv | float64
42 | trafo | vk_percent | float64
43 | trafo | vkr_percent | float64
44 | trafo | pfe_kw | float64
45 | trafo | i0_percent | float64
46 | trafo | shift_degree | float64
47 | trafo | tap_side | object
48 | trafo | tap_neutral | int32
49 | trafo | tap_min | int32
50 | trafo | tap_max | int32
51 | trafo | tap_step_percent | float64
52 | trafo | tap_step_degree | float64
53 | trafo | tap_pos | int32
54 | trafo | tap_phase_shifter | bool
55 | trafo | parallel | uint32
56 | trafo | df | float64
57 | trafo | in_service | bool
58 | line_geodata | coords | object
59 | bus_geodata | x | float64
60 | bus_geodata | y | float64
61 | bus_geodata | coords | object
62 | res_bus | vm_pu | float64
63 | res_bus | va_degree | float64
64 | res_bus | p_mw | float64
65 | res_bus | q_mvar | float64
66 | res_line | p_from_mw | float64
67 | res_line | q_from_mvar | float64
68 | res_line | p_to_mw | float64
69 | res_line | q_to_mvar | float64
70 | res_line | pl_mw | float64
71 | res_line | ql_mvar | float64
72 | res_line | i_from_ka | float64
73 | res_line | i_to_ka | float64
74 | res_line | i_ka | float64
75 | res_line | vm_from_pu | float64
76 | res_line | va_from_degree | float64
77 | res_line | vm_to_pu | float64
78 | res_line | va_to_degree | float64
79 | res_line | loading_percent | float64
80 | res_trafo | p_hv_mw | float64
81 | res_trafo | q_hv_mvar | float64
82 | res_trafo | p_lv_mw | float64
83 | res_trafo | q_lv_mvar | float64
84 | res_trafo | pl_mw | float64
85 | res_trafo | ql_mvar | float64
86 | res_trafo | i_hv_ka | float64
87 | res_trafo | i_lv_ka | float64
88 | res_trafo | vm_hv_pu | float64
89 | res_trafo | va_hv_degree | float64
90 | res_trafo | vm_lv_pu | float64
91 | res_trafo | va_lv_degree | float64
92 | res_trafo | loading_percent | float64
93 | res_ext_grid | p_mw | float64
94 | res_ext_grid | q_mvar | float64
95 | res_load | p_mw | float64
96 | res_load | q_mvar | float64

## parameters
| version | format_version | converged | OPF_converged | name | f_hz | sn_mva
0 | 2.14.6 | 2.14.0 | TRUE | FALSE |  | 50 | 1