## bus
| name | vn_kv | type | zone | in_service
0 | bus_LV_1631-28_0_2_node_0 | 0.4 | n |  | TRUE
1 | bus_LV_1631-28_0_2_node_1 | 0.4 | n |  | TRUE
2 | bus_LV_1631-28_0_2_node_2 | 0.4 | n |  | TRUE
3 | bus_LV_1631-28_0_2_node_3 | 0.4 | n |  | TRUE
4 | bus_LV_1631-28_0_2_node_4 | 0.4 | n |  | TRUE
5 | bus_LV_1631-28_0_2_node_12 | 0.4 | n |  | TRUE
6 | bus_LV_1631-28_0_2_node_18 | 0.4 | n |  | TRUE
7 | bus_LV_1631-28_0_2_node_13 | 0.4 | n |  | TRUE
8 | bus_LV_1631-28_0_2_node_5 | 0.4 | n |  | TRUE
9 | bus_LV_1631-28_0_2_node_6 | 0.4 | n |  | TRUE
10 | bus_LV_1631-28_0_2_node_7 | 0.4 | n |  | TRUE
11 | bus_LV_1631-28_0_2_node_8 | 0.4 | n |  | TRUE
12 | bus_LV_1631-28_0_2_node_9 | 0.4 | n |  | TRUE
13 | bus_LV_1631-28_0_2_node_10 | 0.4 | n |  | TRUE
14 | bus_LV_1631-28_0_2_node_17 | 0.4 | n |  | TRUE
15 | bus_LV_1631-28_0_2_node_28 | 0.4 | n |  | TRUE
16 | bus_LV_1631-28_0_2_node_11 | 0.4 | n |  | TRUE
17 | bus_LV_1631-28_0_2_node_27 | 0.4 | n |  | TRUE
18 | bus_LV_1631-28_0_2_node_26 | 0.4 | n |  | TRUE
19 | bus_LV_1631-28_0_2_node_16 | 0.4 | n |  | TRUE
20 | bus_LV_1631-28_0_2_node_22 | 0.4 | n |  | TRUE
21 | bus_LV_1631-28_0_2_node_24 | 0.4 | n |  | TRUE
22 | bus_LV_1631-28_0_2_node_23 | 0.4 | n |  | TRUE
23 | bus_LV_1631-28_0_2_node_20 | 0.4 | n |  | TRUE
24 | bus_LV_1631-28_0_2_node_15 | 0.4 | n |  | TRUE
25 | bus_LV_1631-28_0_2_node_14 | 0.4 | n |  | TRUE
26 | bus_LV_1631-28_0_2_node_19 | 0.4 | n |  | TRUE
27 | bus_MV_144_0_node_47 | 20 | n |  | TRUE

## load
| name | bus | p_mw | q_mvar | const_z_percent | const_i_percent | sn_mva | scaling | in_service | type
0 | LV_1631-28_0_2_load_0 | 0 | 0.052879 | 0.013253 | 0 | 0 |  | 1 | TRUE | wye
1 | LV_1631-28_0_2_load_2 | 2 | 0.014548 | 0.003646 | 0 | 0 |  | 1 | TRUE | wye
2 | LV_1631-28_0_2_load_3 | 3 | 0.0022623 | 0.00056698 | 0 | 0 |  | 1 | TRUE | wye
3 | LV_1631-28_0_2_load_12 | 5 | 0.039724 | 0.0099557 | 0 | 0 |  | 1 | TRUE | wye
4 | LV_1631-28_0_2_load_18 | 6 | 0.015831 | 0.0039676 | 0 | 0 |  | 1 | TRUE | wye
5 | LV_1631-28_0_2_load_13 | 7 | 0.00067912 | 0.0001702 | 0 | 0 |  | 1 | TRUE | wye
6 | LV_1631-28_0_2_load_5 | 8 | 0.0011557 | 0.00028965 | 0 | 0 |  | 1 | TRUE | wye
7 | LV_1631-28_0_2_load_6 | 9 | 0.00062084 | 0.0001556 | 0 | 0 |  | 1 | TRUE | wye
8 | LV_1631-28_0_2_load_8 | 11 | 0.00074435 | 0.00018655 | 0 | 0 |  | 1 | TRUE | wye
9 | LV_1631-28_0_2_load_10 | 13 | 0.0069388 | 0.001739 | 0 | 0 |  | 1 | TRUE | wye
10 | LV_1631-28_0_2_load_28 | 15 | 0.00076271 | 0.00019115 | 0 | 0 |  | 1 | TRUE | wye
11 | LV_1631-28_0_2_load_11 | 16 | 0.0047239 | 0.0011839 | 0 | 0 |  | 1 | TRUE | wye
12 | LV_1631-28_0_2_load_27 | 17 | 0.0033982 | 0.00085166 | 0 | 0 |  | 1 | TRUE | wye
13 | LV_1631-28_0_2_load_26 | 18 | 0.0027775 | 0.0006961 | 0 | 0 |  | 1 | TRUE | wye
14 | LV_1631-28_0_2_load_23 | 22 | 0.0017376 | 0.00043547 | 0 | 0 |  | 1 | TRUE | wye
15 | LV_1631-28_0_2_load_15 | 24 | 0.0019808 | 0.00049644 | 0 | 0 |  | 1 | TRUE | wye
16 | LV_1631-28_0_2_load_14 | 25 | 0.008054 | 0.0020185 | 0 | 0 |  | 1 | TRUE | wye
17 | LV_1631-28_0_2_load_19 | 26 | 0.0010463 | 0.00026222 | 0 | 0 |  | 1 | TRUE | wye

## ext_grid
| name | bus | vm_pu | va_degree | slack_weight | in_service
0 |  | 3 | 1 | 0 | 1 | TRUE

## line
| name | std_type | from_bus | to_bus | length_km | r_ohm_per_km | x_ohm_per_km | c_nf_per_km | g_us_per_km | max_i_ka | df | parallel | type | in_service
0 | LV_1631-28_0_2_line_0 | NAYY 4x150 SE | 0 | 1 | 0.025223 | 0.208 | 0.08 | 261 | 0 | 0.27 | 1 | 1 | cs | TRUE
1 | LV_1631-28_0_2_line_1 | NAYY 4x150 SE | 0 | 2 | 0.0061657 | 0.208 | 0.08 | 261 | 0 | 0.27 | 1 | 1 | cs | TRUE
2 | LV_1631-28_0_2_line_2 | NAYY 4x150 SE | 1 | 3 | 0.027802 | 0.208 | 0.08 | 261 | 0 | 0.27 | 1 | 1 | cs | TRUE
3 | LV_1631-28_0_2_line_3 | NAYY 4x150 SE | 1 | 4 | 0.082599 | 0.208 | 0.08 | 261 | 0 | 0.27 | 1 | 1 | cs | TRUE
4 | LV_1631-28_0_2_line_4 | NAYY 4x150 SE | 3 | 5 | 0.0015243 | 0.208 | 0.08 | 261 | 0 | 0.27 | 1 | 1 | cs | TRUE
5 | LV_1631-28_0_2_line_5 | NAYY 4x150 SE | 4 | 6 | 0.08815 | 0.208 | 0.08 | 261 | 0 | 0.27 | 1 | 1 | cs | TRUE
6 | LV_1631-28_0_2_line_6 | NAYY 4x150 SE | 5 | 7 | 0.023219 | 0.208 | 0.08 | 261 | 0 | 0.27 | 1 | 1 | cs | TRUE
7 | LV_1631-28_0_2_line_7 | NAYY 4x150 SE | 7 | 24 | 0.030725 | 0.208 | 0.08 | 261 | 0 | 0.27 | 1 | 1 | cs | TRUE
8 | LV_1631-28_0_2_line_8 | NAYY 4x150 SE | 8 | 9 | 0.013116 | 0.208 | 0.08 | 261 | 0 | 0.27 | 1 | 1 | cs | TRUE
9 | LV_1631-28_0_2_line_9 | NAYY 4x150 SE | 8 | 10 | 0.017276 | 0.208 | 0.08 | 261 | 0 | 0.27 | 1 | 1 | cs | TRUE
10 | LV_1631-28_0_2_line_10 | NAYY 4x150 SE | 9 | 11 | 0.024595 | 0.208 | 0.08 | 261 | 0 | 0.27 | 1 | 1 | cs | TRUE
11 | LV_1631-28_0_2_line_11 | NAYY 4x150 SE | 10 | 12 | 0.013482 | 0.208 | 0.08 | 261 | 0 | 0.27 | 1 | 1 | cs | TRUE
12 | LV_1631-28_0_2_line_12 | NAYY 4x150 SE | 10 | 13 | 0.00050394 | 0.208 | 0.08 | 261 | 0 | 0.27 | 1 | 1 | cs | TRUE
13 | LV_1631-28_0_2_line_13 | NAYY 4x150 SE | 11 | 14 | 0.052895 | 0.208 | 0.08 | 261 | 0 | 0.27 | 1 | 1 | cs | TRUE
14 | LV_1631-28_0_2_line_14 | NAYY 4x150 SE | 12 | 15 | 0.006709 | 0.208 | 0.08 | 261 | 0 | 0.27 | 1 | 1 | cs | TRUE
15 | LV_1631-28_0_2_line_15 | NAYY 4x150 SE | 13 | 16 | 0.050523 | 0.208 | 0.08 | 261 | 0 | 0.27 | 1 | 1 | cs | TRUE
16 | LV_1631-28_0_2_line_16 | NAYY 4x150 SE | 14 | 17 | 0.010727 | 0.208 | 0.08 | 261 | 0 | 0.27 | 1 | 1 | cs | TRUE
17 | LV_1631-28_0_2_line_17 | NAYY 4x150 SE | 14 | 18 | 0.01004 | 0.208 | 0.08 | 261 | 0 | 0.27 | 1 | 1 | cs | TRUE
18 | LV_1631-28_0_2_line_18 | NAYY 4x150 SE | 14 | 19 | 0.007423 | 0.208 | 0.08 | 261 | 0 | 0.27 | 1 | 1 | cs | TRUE
19 | LV_1631-28_0_2_line_19 | NAYY 4x150 SE | 18 | 21 | 0.056367 | 0.208 | 0.08 | 261 | 0 | 0.27 | 1 | 1 | cs | TRUE
20 | LV_1631-28_0_2_line_20 | NAYY 4x150 SE | 19 | 25 | 0.023107 | 0.208 | 0.08 | 261 | 0 | 0.27 | 1 | 1 | cs | TRUE
21 | LV_1631-28_0_2_line_21 | NAYY 4x150 SE | 20 | 21 | 0.38151 | 0.208 | 0.08 | 261 | 0 | 0.27 | 1 | 1 | cs | TRUE
22 | LV_1631-28_0_2_line_22 | NAYY 4x150 SE | 20 | 22 | 0.043524 | 0.208 | 0.08 | 261 | 0 | 0.27 | 1 | 1 | cs | TRUE
23 | LV_1631-28_0_2_line_23 | NAYY 4x150 SE | 20 | 23 | 0.67379 | 0.208 | 0.08 | 261 | 0 | 0.27 | 1 | 1 | cs | TRUE
24 | LV_1631-28_0_2_line_24 | NAYY 4x150 SE | 23 | 26 | 0.052993 | 0.208 | 0.08 | 261 | 0 | 0.27 | 1 | 1 | cs | TRUE
25 | LV_1631-28_0_2_line_25 | NAYY 4x150 SE | 24 | 25 | 0.035815 | 0.208 | 0.08 | 261 | 0 | 0.27 | 1 | 1 | cs | TRUE

## trafo
| name | std_type | hv_bus | lv_bus | sn_mva | vn_hv_kv | vn_lv_kv | vk_percent | vkr_percent | pfe_kw | i0_percent | shift_degree | tap_side | tap_neutral | tap_min | tap_max | tap_step_percent | tap_step_degree | tap_pos | tap_phase_shifter | parallel | df | in_service
0 | LV_1631-28_0_2_trafo_3 | 0.25 MVA 20/0.4 kV | 27 | 3 | 0.25 | 20 | 0.4 | 6 | 1.44 | 0.8 | 0.32 | 150 | hv | 0 | -2 | 2 | 2.5 | 0 | 0 | FALSE | 1 | 1 | TRUE

## line_geodata
| x0 | y0 | x1 | y1 | x2 | y2 | x3 | y3 | x4 | y4 | x5 | y5 | x6 | y6 | x7 | y7 | x8 | y8 | x9 | y9 | x10 | y10 | x11 | y11 | x12 | y12 | x13 | y13 | x14 | y14 | x15 | y15 | x16 | y16 | x17 | y17 | x18 | y18 | x19 | y19 | x20 | y20 | x21 | y21 | x22 | y22 | x23 | y23 | x24 | y24 | x25 | y25 | x26 | y26 | x27 | y27 | x28 | y28 | x29 | y29 | x30 | y30 | x31 | y31 | x32 | y32 | x33 | y33 | x34 | y34 | x35 | y35 | x36 | y36 | x37 | y37 | x38 | y38 | x39 | y39 | x40 | y40 | x41 | y41 | x42 | y42 | x43 | y43 | x44 | y44 | x45 | y45 | x46 | y46 | x47 | y47 | x48 | y48 | x49 | y49 | x50 | y50 | x51 | y51 | x52 | y52 | x53 | y53 | x54 | y54 | x55 | y55 | x56 | y56 | x57 | y57 | x58 | y58 | x59 | y59 | x60 | y60
0 | 2725030.3669 | 1207830.8345 | 2725051.4381 | 1207816.9706
1 | 2725056.5889 | 1207813.5816 | 2725051.4381 | 1207816.9706
2 | 2725030.3669 | 1207830.8345 | 2725015.2194 | 1207807.5209
3 | 2725030.3669 | 1207830.8345 | 2725057.8434 | 1207873.098 | 2725031.172 | 1207891.1198
4 | 2725015.2194 | 1207807.5209 | 2725014.3889 | 1207806.2426
5 | 2725031.172 | 1207891.1198 | 2725016.5573 | 1207901.0991 | 2725004.75 | 1207899.4283 | 2724984.3008 | 1207884.7666 | 2724968.1395 | 1207867.6484 | 2724963.2197 | 1207859.1446
6 | 2725001.7384 | 1207786.7722 | 2725014.3889 | 1207806.2426
7 | 2725001.7384 | 1207786.7722 | 2724984.9983 | 1207761.0075
8 | 2725030.6563 | 1207746.4995 | 2725019.175 | 1207740.1582
9 | 2725045.0953 | 1207755.9411 | 2725035.6969 | 1207749.2836 | 2725030.6563 | 1207746.4995
10 | 2724997.3552 | 1207728.8168 | 2725012.0496 | 1207736.2227 | 2725019.175 | 1207740.1582
11 | 2725045.0953 | 1207755.9411 | 2725058.4966 | 1207754.1538
12 | 2725045.4856 | 1207756.26 | 2725045.0953 | 1207755.9411
13 | 2724951.4511 | 1207704.3183 | 2724965.8381 | 1207707.3997 | 2724990.8021 | 1207725.514 | 2724997.3552 | 1207728.8168
14 | 2725056.8991 | 1207747.6376 | 2725058.4966 | 1207754.1538
15 | 2725045.4856 | 1207756.26 | 2725073.1002 | 1207778.8232 | 2725084.2954 | 1207788.5988
16 | 2724951.4511 | 1207704.3183 | 2724940.7498 | 1207703.5812
17 | 2724951.4511 | 1207704.3183 | 2724958.6988 | 1207697.4648 | 2724958.6533 | 1207697.4186
18 | 2724951.4511 | 1207704.3183 | 2724952.8959 | 1207711.5986
19 | 2724922.1303 | 1207656.3457 | 2724924.3111 | 1207664.075 | 2724925.1692 | 1207666.6839 | 2724930.3749 | 1207671.6188 | 2724937.5443 | 1207677.2176 | 2724947.1814 | 1207684.8363 | 2724954.0515 | 1207692.7417 | 2724958.6533 | 1207697.4186
20 | 2724952.8959 | 1207711.5986 | 2724965.4852 | 1207730.9749
21 | 2724922.1303 | 1207656.3457 | 2724917.9285 | 1207657.2251 | 2724915.7433 | 1207655.5114 | 2724915.57 | 1207651.438 | 2724914.9846 | 1207651.4257 | 2724913.2129 | 1207651.3997 | 2724912.3838 | 1207641.5971 | 2724913.8647 | 1207630.8087 | 2724923.2096 | 1207625.5113 | 2724931.0767 | 1207619.5936 | 2724938.0148 | 1207613.7233 | 2724946.0675 | 1207604.0288 | 2724948.4474 | 1207598.9859 | 2724949.64 | 1207595.4303 | 2724949.7864 | 1207590.9856 | 2724948.4313 | 1207580.1489 | 2724948.2352 | 1207576.075 | 2724948 | 1207555.71 | 2724952.3176 | 1207556.5677 | 2724969.3167 | 1207564.2406 | 2724972.396 | 1207564.6609 | 2724976.4812 | 1207564.2684 | 2724986.5437 | 1207562.1219 | 2724994.9901 | 1207581.558 | 2724998.3855 | 1207590.1246 | 2725003.3541 | 1207597.6678 | 2725004.2341 | 1207603.9465 | 2725006.4027 | 1207599.1883 | 2725011.288 | 1207591.1067 | 2725015.3855 | 1207584.3206 | 2725016.9211 | 1207581.8175 | 2725020.134 | 1207579.4941 | 2725024.7176 | 1207577.0994 | 2725029.9798 | 1207576.7983 | 2725045.5714 | 1207580.1274 | 2725076.7203 | 1207582.9711 | 2725083.3629 | 1207585.0341 | 2725086.7062 | 1207588.4623 | 2725090.0984 | 1207594.6381 | 2725097.6937 | 1207616.5585 | 2725116.898 | 1207632.2175 | 2725125.1393 | 1207645.4559
22 | 2725125.1393 | 1207645.4559 | 2725130.4889 | 1207640.9869 | 2725133.5976 | 1207636.3818 | 2725143.2261 | 1207619.7487 | 2725144.2684 | 1207616.1122 | 2725145.0195 | 1207612.2139 | 2725144.792 | 1207608.1949
23 | 2725125.1393 | 1207645.4559 | 2725133.492 | 1207660.6316 | 2725140.5576 | 1207664.2825 | 2725147.2966 | 1207666.4588 | 2725153.3869 | 1207667.654 | 2725160.3335 | 1207667.1882 | 2725167.1632 | 1207665.0409 | 2725188.5745 | 1207653.4477 | 2725200.092 | 1207651.5544 | 2725204.3395 | 1207653.2115 | 2725208.9929 | 1207657.6347 | 2725223.8877 | 1207674.5712 | 2725237.0716 | 1207685.3227 | 2725244.0985 | 1207688.6394 | 2725253.0427 | 1207691.2068 | 2725259.3734 | 1207691.8179 | 2725265.5638 | 1207694.0384 | 2725273.5255 | 1207698.4755 | 2725279.3728 | 1207702.5458 | 2725292.8831 | 1207710.4243 | 2725296.8653 | 1207703.3469 | 2725303.5054 | 1207708.0566 | 2725312.1703 | 1207700.377 | 2725315.73 | 1207702.9093 | 2725320.4408 | 1207696.2697 | 2725324.9428 | 1207698.844 | 2725330.4713 | 1207693.834 | 2725331.3707 | 1207696.277 | 2725333.454 | 1207704.6383 | 2725337.9009 | 1207735.5331 | 2725341.6054 | 1207731.897 | 2725344.5105 | 1207727.5769 | 2725347.2554 | 1207722.5529 | 2725348.091 | 1207716.0877 | 2725346.8043 | 1207710.3563 | 2725352.9798 | 1207696.998 | 2725356.6442 | 1207685.4994 | 2725355.8986 | 1207679.3568 | 2725358.6627 | 1207674.1442 | 2725361.0341 | 1207665.543 | 2725355.2488 | 1207651.6441 | 2725355.8561 | 1207647.7206 | 2725358.0957 | 1207639.9616 | 2725371.3397 | 1207623.9608 | 2725391.7017 | 1207621.0641 | 2725407.5626 | 1207614.4589 | 2725432.8898 | 1207602.2372 | 2725443.1922 | 1207594.8369 | 2725471.434 | 1207576.0494 | 2725480.6724 | 1207566.0803 | 2725492.3556 | 1207549.0907 | 2725495.9463 | 1207545.4523 | 2725499.8347 | 1207542.4873 | 2725511.5489 | 1207534.5163 | 2725529.9827 | 1207523.1397 | 2725534.4428 | 1207516.862 | 2725531.1103 | 1207510.398 | 2725528.1471 | 1207506.2659 | 2725523.113 | 1207500.4222 | 2725513.3878 | 1207490.499 | 2725499.0955 | 1207478.2002
24 | 2725499.0955 | 1207478.2002 | 2725475.6844 | 1207461.1394 | 2725462.785 | 1207452.406 | 2725456.3456 | 1207446.9385
25 | 2724965.4852 | 1207730.9749 | 2724984.9983 | 1207761.0075

## bus_geodata
| x | y | coords
0 | 2725051.4381 | 1207816.9706
1 | 2725030.3669 | 1207830.8345
2 | 2725056.5889 | 1207813.5816
3 | 2725015.2194 | 1207807.5209
4 | 2725031.172 | 1207891.1198
5 | 2725014.3889 | 1207806.2426
6 | 2724963.2197 | 1207859.1446
7 | 2725001.7384 | 1207786.7722
8 | 2725030.6563 | 1207746.4995
9 | 2725019.175 | 1207740.1582
10 | 2725045.0953 | 1207755.9411
11 | 2724997.3552 | 1207728.8168
12 | 2725058.4966 | 1207754.1538
13 | 2725045.4856 | 1207756.26
14 | 2724951.4511 | 1207704.3183
15 | 2725056.8991 | 1207747.6376
16 | 2725084.2954 | 1207788.5988
17 | 2724940.7498 | 1207703.5812
18 | 2724958.6533 | 1207697.4186
19 | 2724952.8959 | 1207711.5986
20 | 2725125.1393 | 1207645.4559
21 | 2724922.1303 | 1207656.3457
22 | 2725144.792 | 1207608.1949
23 | 2725499.0955 | 1207478.2002
24 | 2724984.9983 | 1207761.0075
25 | 2724965.4852 | 1207730.9749
26 | 2725456.3456 | 1207446.9385
27 | 2725010.2899 | 1207799.9339

## line_std_types
| c_nf_per_km | r_ohm_per_km | x_ohm_per_km | max_i_ka | type | q_mm2 | alpha | voltage_rating
NAYY 4x50 SE | 210 | 0.642 | 0.083 | 0.142 | cs | 50 | 0.00403 | LV
NAYY 4x120 SE | 264 | 0.225 | 0.08 | 0.242 | cs | 120 | 0.00403 | LV
NAYY 4x150 SE | 261 | 0.208 | 0.08 | 0.27 | cs | 150 | 0.00403 | LV
NA2XS2Y 1x95 RM/25 12/20 kV | 216 | 0.313 | 0.132 | 0.252 | cs | 95 | 0.00403 | MV
NA2XS2Y 1x185 RM/25 12/20 kV | 273 | 0.161 | 0.117 | 0.362 | cs | 185 | 0.00403 | MV
NA2XS2Y 1x240 RM/25 12/20 kV | 304 | 0.122 | 0.112 | 0.421 | cs | 240 | 0.00403 | MV
NA2XS2Y 1x95 RM/25 6/10 kV | 315 | 0.313 | 0.123 | 0.249 | cs | 95 | 0.00403 | MV
NA2XS2Y 1x185 RM/25 6/10 kV | 406 | 0.161 | 0.11 | 0.358 | cs | 185 | 0.00403 | MV
NA2XS2Y 1x240 RM/25 6/10 kV | 456 | 0.122 | 0.105 | 0.416 | cs | 240 | 0.00403 | MV
NA2XS2Y 1x150 RM/25 12/20 kV | 250 | 0.206 | 0.116 | 0.319 | cs | 150 | 0.00403 | MV
NA2XS2Y 1x120 RM/25 12/20 kV | 230 | 0.253 | 0.119 | 0.283 | cs | 120 | 0.00403 | MV
NA2XS2Y 1x70 RM/25 12/20 kV | 190 | 0.443 | 0.132 | 0.22 | cs | 70 | 0.00403 | MV
NA2XS2Y 1x150 RM/25 6/10 kV | 360 | 0.206 | 0.11 | 0.315 | cs | 150 | 0.00403 | MV
NA2XS2Y 1x120 RM/25 6/10 kV | 340 | 0.253 | 0.113 | 0.28 | cs | 120 | 0.00403 | MV
NA2XS2Y 1x70 RM/25 6/10 kV | 280 | 0.443 | 0.123 | 0.217 | cs | 70 | 0.00403 | MV
N2XS(FL)2Y 1x120 RM/35 64/110 kV | 112 | 0.153 | 0.166 | 0.366 | cs | 120 | 0.00393 | HV
N2XS(FL)2Y 1x185 RM/35 64/110 kV | 125 | 0.099 | 0.156 | 0.457 | cs | 185 | 0.00393 | HV
N2XS(FL)2Y 1x240 RM/35 64/110 kV | 135 | 0.075 | 0.149 | 0.526 | cs | 240 | 0.00393 | HV
N2XS(FL)2Y 1x300 RM/35 64/110 kV | 144 | 0.06 | 0.144 | 0.588 | cs | 300 | 0.00393 | HV
15-AL1/3-ST1A 0.4 | 11 | 1.8769 | 0.35 | 0.105 | ol | 16 | 0.00403 | LV
24-AL1/4-ST1A 0.4 | 11.25 | 1.2012 | 0.335 | 0.14 | ol | 24 | 0.00403 | LV
48-AL1/8-ST1A 0.4 | 12.2 | 0.5939 | 0.3 | 0.21 | ol | 48 | 0.00403 | LV
94-AL1/15-ST1A 0.4 | 13.2 | 0.306 | 0.29 | 0.35 | ol | 94 | 0.00403 | LV
34-AL1/6-ST1A 10.0 | 9.7 | 0.8342 | 0.36 | 0.17 | ol | 34 | 0.00403 | MV
48-AL1/8-ST1A 10.0 | 10.1 | 0.5939 | 0.35 | 0.21 | ol | 48 | 0.00403 | MV
70-AL1/11-ST1A 10.0 | 10.4 | 0.4132 | 0.339 | 0.29 | ol | 70 | 0.00403 | MV
94-AL1/15-ST1A 10.0 | 10.75 | 0.306 | 0.33 | 0.35 | ol | 94 | 0.00403 | MV
122-AL1/20-ST1A 10.0 | 11.1 | 0.2376 | 0.323 | 0.41 | ol | 122 | 0.00403 | MV
149-AL1/24-ST1A 10.0 | 11.25 | 0.194 | 0.315 | 0.47 | ol | 149 | 0.00403 | MV
34-AL1/6-ST1A 20.0 | 9.15 | 0.8342 | 0.382 | 0.17 | ol | 34 | 0.00403 | MV
48-AL1/8-ST1A 20.0 | 9.5 | 0.5939 | 0.372 | 0.21 | ol | 48 | 0.00403 | MV
70-AL1/11-ST1A 20.0 | 9.7 | 0.4132 | 0.36 | 0.29 | ol | 70 | 0.00403 | MV
94-AL1/15-ST1A 20.0 | 10 | 0.306 | 0.35 | 0.35 | ol | 94 | 0.00403 | MV
122-AL1/20-ST1A 20.0 | 10.3 | 0.2376 | 0.344 | 0.41 | ol | 122 | 0.00403 | MV
149-AL1/24-ST1A 20.0 | 10.5 | 0.194 | 0.337 | 0.47 | ol | 149 | 0.00403 | MV
184-AL1/30-ST1A 20.0 | 10.75 | 0.1571 | 0.33 | 0.535 | ol | 184 | 0.00403 | MV
243-AL1/39-ST1A 20.0 | 11 | 0.1188 | 0.32 | 0.645 | ol | 243 | 0.00403 | MV
48-AL1/8-ST1A 110.0 | 8 | 0.5939 | 0.46 | 0.21 | ol | 48 | 0.00403 | HV
70-AL1/11-ST1A 110.0 | 8.4 | 0.4132 | 0.45 | 0.29 | ol | 70 | 0.00403 | HV
94-AL1/15-ST1A 110.0 | 8.65 | 0.306 | 0.44 | 0.35 | ol | 94 | 0.00403 | HV
122-AL1/20-ST1A 110.0 | 8.5 | 0.2376 | 0.43 | 0.41 | ol | 122 | 0.00403 | HV
149-AL1/24-ST1A 110.0 | 8.75 | 0.194 | 0.41 | 0.47 | ol | 149 | 0.00403 | HV
184-AL1/30-ST1A 110.0 | 8.8 | 0.1571 | 0.4 | 0.535 | ol | 184 | 0.00403 | HV
243-AL1/39-ST1A 110.0 | 9 | 0.1188 | 0.39 | 0.645 | ol | 243 | 0.00403 | HV
305-AL1/39-ST1A 110.0 | 9.2 | 0.0949 | 0.38 | 0.74 | ol | 305 | 0.00403 | HV
490-AL1/64-ST1A 110.0 | 9.75 | 0.059 | 0.37 | 0.96 | ol | 490 | 0.00403 | HV
679-AL1/86-ST1A 110.0 | 9.95 | 0.042 | 0.36 | 1.15 | ol | 679 | 0.00403 | HV
490-AL1/64-ST1A 220.0 | 10 | 0.059 | 0.285 | 0.96 | ol | 490 | 0.00403 | HV
679-AL1/86-ST1A 220.0 | 11.7 | 0.042 | 0.275 | 1.15 | ol | 679 | 0.00403 | HV
490-AL1/64-ST1A 380.0 | 11 | 0.059 | 0.253 | 0.96 | ol | 490 | 0.00403 | HV
679-AL1/86-ST1A 380.0 | 14.6 | 0.042 | 0.25 | 1.15 | ol | 679 | 0.00403 | HV

## trafo_std_types
| i0_percent | pfe_kw | vkr_percent | sn_mva | vn_lv_kv | vn_hv_kv | vk_percent | shift_degree | vector_group | tap_side | tap_neutral | tap_min | tap_max | tap_step_degree | tap_step_percent | tap_phase_shifter
160 MVA 380/110 kV | 0.06 | 60 | 0.25 | 160 | 110 | 380 | 12.2 | 0 | Yy0 | hv | 0 | -9 | 9 | 0 | 1.5 | FALSE
100 MVA 220/110 kV | 0.06 | 55 | 0.26 | 100 | 110 | 220 | 12 | 0 | Yy0 | hv | 0 | -9 | 9 | 0 | 1.5 | FALSE
63 MVA 110/20 kV | 0.04 | 22 | 0.32 | 63 | 20 | 110 | 18 | 150 | YNd5 | hv | 0 | -9 | 9 | 0 | 1.5 | FALSE
40 MVA 110/20 kV | 0.05 | 18 | 0.34 | 40 | 20 | 110 | 16.2 | 150 | YNd5 | hv | 0 | -9 | 9 | 0 | 1.5 | FALSE
25 MVA 110/20 kV | 0.07 | 14 | 0.41 | 25 | 20 | 110 | 12 | 150 | YNd5 | hv | 0 | -9 | 9 | 0 | 1.5 | FALSE
63 MVA 110/10 kV | 0.04 | 22 | 0.32 | 63 | 10 | 110 | 18 | 150 | YNd5 | hv | 0 | -9 | 9 | 0 | 1.5 | FALSE
40 MVA 110/10 kV | 0.05 | 18 | 0.34 | 40 | 10 | 110 | 16.2 | 150 | YNd5 | hv | 0 | -9 | 9 | 0 | 1.5 | FALSE
25 MVA 110/10 kV | 0.07 | 14 | 0.41 | 25 | 10 | 110 | 12 | 150 | YNd5 | hv | 0 | -9 | 9 | 0 | 1.5 | FALSE
0.25 MVA 20/0.4 kV | 0.32 | 0.8 | 1.44 | 0.25 | 0.4 | 20 | 6 | 150 | Yzn5 | hv | 0 | -2 | 2 | 0 | 2.5 | FALSE
0.4 MVA 20/0.4 kV | 0.3375 | 1.35 | 1.425 | 0.4 | 0.4 | 20 | 6 | 150 | Dyn5 | hv | 0 | -2 | 2 | 0 | 2.5 | FALSE
0.63 MVA 20/0.4 kV | 0.2619 | 1.65 | 1.206 | 0.63 | 0.4 | 20 | 6 | 150 | Dyn5 | hv | 0 | -2 | 2 | 0 | 2.5 | FALSE
0.25 MVA 10/0.4 kV | 0.24 | 0.6 | 1.2 | 0.25 | 0.4 | 10 | 4 | 150 | Dyn5 | hv | 0 | -2 | 2 | 0 | 2.5 | FALSE
0.4 MVA 10/0.4 kV | 0.2375 | 0.95 | 1.325 | 0.4 | 0.4 | 10 | 4 | 150 | Dyn5 | hv | 0 | -2 | 2 | 0 | 2.5 | FALSE
0.63 MVA 10/0.4 kV | 0.1873 | 1.18 | 1.0794 | 0.63 | 0.4 | 10 | 4 | 150 | Dyn5 | hv | 0 | -2 | 2 | 0 | 2.5 | FALSE

## trafo3w_std_types
| sn_hv_mva | sn_mv_mva | sn_lv_mva | vn_hv_kv | vn_mv_kv | vn_lv_kv | vk_hv_percent | vk_mv_percent | vk_lv_percent | vkr_hv_percent | vkr_mv_percent | vkr_lv_percent | pfe_kw | i0_percent | shift_mv_degree | shift_lv_degree | vector_group | tap_side | tap_neutral | tap_min | tap_max | tap_step_percent
63/25/38 MVA 110/20/10 kV | 63 | 25 | 38 | 110 | 20 | 10 | 10.4 | 10.4 | 10.4 | 0.28 | 0.32 | 0.35 | 35 | 0.89 | 0 | 0 | YN0yn0yn0 | hv | 0 | -10 | 10 | 1.2
63/25/38 MVA 110/10/10 kV | 63 | 25 | 38 | 110 | 10 | 10 | 10.4 | 10.4 | 10.4 | 0.28 | 0.32 | 0.35 | 35 | 0.89 | 0 | 0 | YN0yn0yn0 | hv | 0 | -10 | 10 | 1.2

## fuse_std_types
| fuse_type | i_rated_a | t_avg | t_min | t_total | x_avg | x_min | x_total
HV 100A | HV 100A | 100 | 0 | [10.0, 3.64, 0.854, 0.281, 0.1, 0.0531, 0.022, 0.01] | [10.0, 4.267, 1.21, 0.403, 0.1, 0.058, 0.022, 0.01] | 0 | [300.0, 350.0, 450.0, 550.0, 700.0, 850.0, 1200.0, 1752.0] | [600.0, 700.0, 900.0, 1150.0, 1665.0, 2000.0, 3000.0, 4313.0]
HV 10A | HV 10A | 10 | 0 | [10.0, 1675.0, 0.344, 0.156, 0.1, 0.0417, 0.0171, 0.01] | [10.0, 1.3, 0.3, 0.155, 0.1, 0.0555, 0.023, 0.01] | 0 | [30.0, 32.0, 35.0, 37.0, 39.0, 50.0, 70.0, 88.0] | [60.0, 70.0, 80.0, 87.0, 94.0, 110.0, 150.0, 216.0]
HV 125A | HV 125A | 125 | 0 | [10.0, 1.82, 0.344, 0.1, 0.0467, 0.0269, 0.01] | [10.0, 2.478, 0.426, 0.1, 0.0427, 0.0211, 0.01] | 0 | [375.0, 500.0, 700.0, 925.0, 1200.0, 1500.0, 2341.0] | [750.0, 1000.0, 1500.0, 2200.0, 3000.0, 4000.0, 5765.0]
HV 160A | HV 160A | 160 | 0 | [10.0, 4.15, 1.03, 0.198, 0.1, 0.051, 0.0172, 0.01] | [10.0, 2.3, 0.734, 0.274, 0.1, 0.046, 0.0177, 0.01] | 0 | [480.0, 550.0, 700.0, 1000.0, 1260.0, 1600.0, 2500.0, 3227.0] | [960.0, 1300.0, 1700.0, 2200.0, 2996.0, 4000.0, 6000.0, 7946.0]
HV 16A | HV 16A | 16 | 0 | [10.0, 0.352, 0.164, 0.1, 0.0649, 0.0342, 0.01] | [10.0, 2.34, 0.722, 0.181, 0.1, 0.055, 0.0296, 0.01] | 0 | [48.0, 60.0, 65.0, 71.0, 80.0, 100.0, 162.0] | [96.0, 110.0, 125.0, 150.0, 168.0, 200.0, 250.0, 398.0]
HV 200A | HV 200A | 200 | 0 | [10.0, 4.267, 1.21, 0.403, 0.1, 0.058, 0.022, 0.01] | [10.0, 3.73, 1.654, 0.328, 0.1, 0.0531, 0.019, 0.01] | 0 | [600.0, 700.0, 900.0, 1150.0, 1665.0, 2000.0, 3000.0, 4313.0] | [1200.0, 1500.0, 1800.0, 2700.0, 3960.0, 5000.0, 7500.0, 10620.0]
HV 20A | HV 20A | 20 | 0 | [10.0, 1.3, 0.3, 0.155, 0.1, 0.0555, 0.023, 0.01] | [10.0, 1.3, 0.161, 0.1, 0.0611, 0.0399, 0.0141, 0.01] | 0 | [60.0, 70.0, 80.0, 87.0, 94.0, 110.0, 150.0, 216.0] | [120.0, 150.0, 200.0, 223.0, 260.0, 300.0, 450.0, 532.0]
HV 25A | HV 25A | 25 | 0 | [10.0, 2.512, 0.833, 0.299, 0.1, 0.0372, 0.0223, 0.01] | [10.0, 3.125, 0.597, 0.198, 0.1, 0.0378, 0.022, 0.01] | 0 | [75.0, 82.0, 90.0, 100.0, 124.0, 170.0, 200.0, 289.0] | [150.0, 170.0, 210.0, 250.0, 294.0, 400.0, 500.0, 711.0]
HV 31.5A | HV 31.5A | 31.5 | 0 | [10.0, 2.34, 0.722, 0.181, 0.1, 0.055, 0.0296, 0.01] | [10.0, 2.84, 0.368, 0.164, 0.1, 0.0621, 0.0378, 0.0195, 0.01] | 0 | [95.0, 110.0, 125.0, 150.0, 165.0, 200.0, 250.0, 390.0] | [189.0, 220.0, 300.0, 350.0, 393.0, 450.0, 530.0, 700.0, 960.0]
HV 40A | HV 40A | 40 | 0 | [10.0, 1.3, 0.161, 0.1, 0.0611, 0.0399, 0.0141, 0.01] | [10.0, 2.05, 0.369, 0.198, 0.1, 0.051, 0.0298, 0.01] | 0 | [120.0, 150.0, 200.0, 223.0, 260.0, 300.0, 450.0, 532.0] | [240.0, 300.0, 400.0, 450.0, 530.0, 650.0, 800.0, 1311.0]
HV 50A | HV 50A | 50 | 0 | [10.0, 3.215, 0.597, 0.198, 0.1, 0.0378, 0.022, 0.01] | [10.0, 3.64, 0.854, 0.281, 0.1, 0.0531, 0.022, 0.01] | 0 | [150.0, 170.0, 210.0, 250.0, 294.0, 400.0, 500.0, 711.0] | [300.0, 350.0, 450.0, 550.0, 700.0, 850.0, 1200.0, 1752.0]
HV 6.3A | HV 6.3A | 6.3 | 0 | [10.0, 1.39, 0.344, 0.168, 0.1, 0.056, 0.0263, 0.01] | [10.0, 1.711, 0.516, 0.198, 0.1, 0.0634, 0.0303, 0.01] | 0 | [19.0, 19.5, 20.4, 20.8, 22.0, 25.0, 32.0, 48.0] | [38.0, 40.0, 43.0, 48.0, 53.0, 60.0, 75.0, 118.0]
HV 63A | HV 63A | 63 | 0 | [10.0, 2.84, 0.368, 0.164, 0.1, 0.0621, 0.0378, 0.0195, 0.01] | [10.0, 1.82, 0.344, 0.1, 0.0467, 0.0269, 0.01] | 0 | [189.0, 220.0, 300.0, 350.0, 393.0, 450.0, 530.0, 700.0, 961.0] | [378.0, 500.0, 700.0, 934.0, 1200.0, 1500.0, 2366.0]
HV 80A | HV 80A | 80 | 0 | [10.0, 2.05, 0.369, 0.198, 0.1, 0.051, 0.0298, 0.01] | [10.0, 4.15, 1.03, 0.198, 0.1, 0.051, 0.0172, 0.01] | 0 | [240.0, 300.0, 400.0, 450.0, 530.0, 650.0, 800.0, 1311.0] | [480.0, 550.0, 700.0, 1000.0, 1260.0, 1600.0, 2500.0, 3227.0]
Siemens NH-1-100 | Siemens NH-1-100 | 100 | [5400.0, 2000.0, 400.0, 20.0, 1.0, 0.2, 0.012, 0.004] | 0 | 0 | [150.0, 190.0, 250.0, 430.0, 900.0, 1250.0, 2700.0, 3600.0] | 0 | 0
Siemens NH-1-125 | Siemens NH-1-125 | 125 | [4800.0, 120.0, 7.0, 0.1, 0.004] | 0 | 0 | [180.0, 400.0, 740.0, 2000.0, 4250.0] | 0 | 0
Siemens NH-1-16 | Siemens NH-1-16 | 16 | [4000.0, 400.0, 2.0, 0.1, 0.04, 0.01] | 0 | 0 | [26.0, 35.0, 75.0, 150.0, 200.0, 300.0] | 0 | 0
Siemens NH-1-160 | Siemens NH-1-160 | 160 | [4800.0, 120.0, 7.0, 0.1, 0.004] | 0 | 0 | [210.0, 500.0, 900.0, 2300.0, 5000.0] | 0 | 0
Siemens NH-1-25 | Siemens NH-1-25 | 25 | [4000.0, 1000.0, 10.0, 0.2, 0.02, 0.01] | 0 | 0 | [40.0, 50.0, 100.0, 210.0, 400.0, 500.0] | 0 | 0
Siemens NH-1-50 | Siemens NH-1-50 | 50 | [4000.0, 40.0, 4.0, 1.0, 0.02, 0.01] | 0 | 0 | [86.0, 200.0, 300.0, 400.0, 1000.0, 1280.0] | 0 | 0
Siemens NH-1-63 | Siemens NH-1-63 | 63 | [4000.0, 100.0, 10.0, 2.0, 0.04, 0.01] | 0 | 0 | [100.0, 200.0, 300.0, 400.0, 1000.0, 1500.0] | 0 | 0
Siemens NH-1-80 | Siemens NH-1-80 | 80 | [4800.0, 120.0, 7.0, 0.1, 0.01] | 0 | 0 | [150.58, 250.0, 450.0, 1150.0, 2470.0] | 0 | 0
Siemens NH-2-1000 | Siemens NH-2-1000 | 1000 | [4800.0, 120.0, 7.0, 0.1, 0.004] | 0 | 0 | [1900.0, 3500.0, 8400.0, 24000.0, 52000.0] | 0 | 0
Siemens NH-2-200 | Siemens NH-2-200 | 200 | [4800.0, 120.0, 7.0, 0.1, 0.004] | 0 | 0 | [280.0, 650.0, 1200.0, 3000.0, 7000.0] | 0 | 0
Siemens NH-2-224 | Siemens NH-2-224 | 224 | [4800.0, 120.0, 7.0, 0.2, 0.04, 0.004] | 0 | 0 | [400.0, 750.0, 1453.0, 3025.0, 4315.0, 7600.0] | 0 | 0
Siemens NH-2-250 | Siemens NH-2-250 | 250 | [4800.0, 120.0, 7.0, 0.1, 0.004] | 0 | 0 | [450.0, 800.0, 1650.0, 4000.0, 8500.0] | 0 | 0
Siemens NH-2-315 | Siemens NH-2-315 | 315 | [4800.0, 120.0, 7.0, 0.1, 0.004] | 0 | 0 | [550.0, 920.0, 1900.0, 5000.0, 11000.0] | 0 | 0
Siemens NH-2-355 | Siemens NH-2-355 | 355 | [4800.0, 120.0, 6.0, 0.1, 0.004] | 0 | 0 | [650.0, 1116.27, 2350.0, 5840.0, 12790.0] | 0 | 0
Siemens NH-2-400 | Siemens NH-2-400 | 400 | [4800.0, 120.0, 7.0, 0.1, 0.004] | 0 | 0 | [720.0, 1350.0, 2800.0, 6500.0, 15000.0] | 0 | 0
Siemens NH-2-425 | Siemens NH-2-425 | 425 | [4800.0, 120.0, 7.0, 0.1, 0.004] | 0 | 0 | [850.0, 1500.0, 3050.0, 7500.0, 16500.0] | 0 | 0
Siemens NH-2-630 | Siemens NH-2-630 | 630 | [4800.0, 120.0, 7.0, 0.1, 0.004] | 0 | 0 | [1200.0, 2000.0, 4800.0, 12000.0, 26000.0] | 0 | 0

## res_bus
| vm_pu | va_degree | p_mw | q_mvar
0 | 0.99424 | -0.040314 | 0.052879 | 0.013253
1 | 0.99668 | -0.023185 | 0 | 0
2 | 0.99411 | -0.04122 | 0.014548 | 0.003646
3 | 1 | 0 | -0.15911 | -0.039747
4 | 0.9948 | -0.036358 | 0 | 0
5 | 0.99984 | -0.0011334 | 0.039724 | 0.0099557
6 | 0.9928 | -0.050463 | 0.015831 | 0.0039676
7 | 0.99869 | -0.0092019 | 0.00067912 | 0.0001702
8 | 0.99261 | -0.051992 | 0.0011557 | 0.00028965
9 | 0.99286 | -0.050187 | 0.00062084 | 0.0001556
10 | 0.9923 | -0.054168 | 0 | 0
11 | 0.99336 | -0.046649 | 0.00074435 | 0.00018655
12 | 0.99228 | -0.054273 | 0 | 0
13 | 0.99229 | -0.054228 | 0.0069388 | 0.001739
14 | 0.9945 | -0.038654 | 0 | 0
15 | 0.99228 | -0.054325 | 0.00076271 | 0.00019115
16 | 0.99195 | -0.056649 | 0.0047239 | 0.0011839
17 | 0.99445 | -0.039022 | 0.0033982 | 0.00085166
18 | 0.99442 | -0.03923 | 0.0027775 | 0.0006961
19 | 0.99476 | -0.036854 | 0 | 0
20 | 0.99267 | -0.051976 | 0 | 0
21 | 0.9942 | -0.040879 | 0 | 0
22 | 0.99256 | -0.052743 | 0.0017376 | 0.00043547
23 | 0.99166 | -0.05938 | 0 | 0
24 | 0.99719 | -0.019697 | 0.0019808 | 0.00049644
25 | 0.99555 | -0.031255 | 0.008054 | 0.0020185
26 | 0.99158 | -0.059944 | 0.0010463 | 0.00026222
27 | 0.99998 | 149.9947 | 0 | 0

## res_line
| p_from_mw | q_from_mvar | p_to_mw | q_to_mvar | pl_mw | ql_mvar | i_from_ka | i_to_ka | i_ka | vm_from_pu | va_from_degree | vm_to_pu | va_to_degree | loading_percent
0 | -0.067428 | -0.016899 | 0.067589 | 0.016961 | 0.00016029 | 6.1321e-05 | 0.10092 | 0.10092 | 0.10092 | 0.99424 | -0.040314 | 0.99668 | -0.023185 | 37.3762
1 | 0.01455 | 0.0036466 | -0.014548 | -0.003646 | 1.8243e-06 | 6.2172e-07 | 0.021775 | 0.021775 | 0.021775 | 0.99424 | -0.040314 | 0.99411 | -0.04122 | 8.065
2 | -0.08348 | -0.020949 | 0.083749 | 0.021052 | 0.00026952 | 0.0001033 | 0.12464 | 0.12464 | 0.12464 | 0.99668 | -0.023185 | 1 | 0 | 46.1638
3 | 0.015891 | 0.0039885 | -0.015862 | -0.0039784 | 2.9017e-05 | 1.0086e-05 | 0.023727 | 0.023727 | 0.023727 | 0.99668 | -0.023185 | 0.9948 | -0.036358 | 8.7879
4 | 0.074558 | 0.018695 | -0.074546 | -0.018691 | 1.1708e-05 | 4.4832e-06 | 0.11095 | 0.11095 | 0.11095 | 1 | 0 | 0.99984 | -0.0011334 | 41.0914
5 | 0.015862 | 0.0039784 | -0.015831 | -0.0039676 | 3.0968e-05 | 1.0768e-05 | 0.023727 | 0.023728 | 0.023728 | 0.9948 | -0.036358 | 0.9928 | -0.050463 | 8.788
6 | 0.034823 | 0.0087349 | -0.034784 | -0.0087202 | 3.8919e-05 | 1.4665e-05 | 0.051828 | 0.051828 | 0.051828 | 0.99984 | -0.0011334 | 0.99869 | -0.0092019 | 19.1956
7 | 0.034105 | 0.00855 | -0.034055 | -0.0085313 | 4.9509e-05 | 1.8641e-05 | 0.050816 | 0.050816 | 0.050816 | 0.99869 | -0.0092019 | 0.99719 | -0.019697 | 18.8208
8 | -0.013587 | -0.0034047 | 0.01359 | 0.0034058 | 3.3952e-06 | 1.1363e-06 | 0.020368 | 0.020367 | 0.020368 | 0.99261 | -0.051992 | 0.99286 | -0.050187 | 7.5435
9 | 0.012431 | 0.0031151 | -0.012427 | -0.0031138 | 3.7436e-06 | 1.2166e-06 | 0.018635 | 0.018635 | 0.018635 | 0.99261 | -0.051992 | 0.9923 | -0.054168 | 6.9019
10 | -0.014211 | -0.0035614 | 0.014218 | 0.0035638 | 6.9616e-06 | 2.3593e-06 | 0.021298 | 0.021298 | 0.021298 | 0.99286 | -0.050187 | 0.99336 | -0.046649 | 7.8881
11 | 0.00076273 | 0.0001909 | -0.00076271 | -0.00019107 | 1.1004e-08 | -1.6993e-07 | 0.0011437 | 0.0011437 | 0.0011437 | 0.9923 | -0.054168 | 0.99228 | -0.054273 | 0.4236
12 | 0.011664 | 0.0029229 | -0.011664 | -0.0029229 | 9.6207e-08 | 3.0493e-08 | 0.017491 | 0.017491 | 0.017491 | 0.9923 | -0.054168 | 0.99229 | -0.054228 | 6.4783
13 | -0.014962 | -0.0037504 | 0.014979 | 0.003756 | 1.658e-05 | 5.6914e-06 | 0.022413 | 0.022413 | 0.022413 | 0.99336 | -0.046649 | 0.9945 | -0.038654 | 8.301
14 | 0.00076271 | 0.00019107 | -0.00076271 | -0.00019115 | 5.4764e-09 | -8.4557e-08 | 0.0011437 | 0.0011438 | 0.0011438 | 0.99228 | -0.054273 | 0.99228 | -0.054325 | 0.42361
15 | 0.0047255 | 0.0011839 | -0.0047239 | -0.0011839 | 1.5831e-06 | -4.354e-08 | 0.0070861 | 0.0070863 | 0.0070863 | 0.99229 | -0.054228 | 0.99195 | -0.056649 | 2.6246
16 | 0.0033983 | 0.00085159 | -0.0033982 | -0.00085166 | 1.7306e-07 | -7.2615e-08 | 0.0050847 | 0.0050848 | 0.0050848 | 0.9945 | -0.038654 | 0.99445 | -0.039022 | 1.8832
17 | 0.0055678 | 0.0013805 | -0.0055673 | -0.0013805 | 4.3425e-07 | 3.6758e-08 | 0.0083255 | 0.0083256 | 0.0083256 | 0.9945 | -0.038654 | 0.99442 | -0.03923 | 3.0835
18 | -0.023945 | -0.0059882 | 0.023951 | 0.0059904 | 5.944e-06 | 2.1898e-06 | 0.035823 | 0.035823 | 0.035823 | 0.9945 | -0.038654 | 0.99476 | -0.036854 | 13.2677
19 | 0.0027899 | 0.0006844 | -0.0027892 | -0.00068489 | 6.115e-07 | -4.959e-07 | 0.0041695 | 0.0041697 | 0.0041697 | 0.99442 | -0.03923 | 0.9942 | -0.040879 | 1.5443
20 | -0.023951 | -0.0059904 | 0.023969 | 0.0059972 | 1.8503e-05 | 6.8164e-06 | 0.035823 | 0.035823 | 0.035823 | 0.99476 | -0.036854 | 0.99555 | -0.031255 | 13.2677
21 | -0.0027851 | -0.00068824 | 0.0027892 | 0.00068489 | 4.1408e-06 | -3.347e-06 | 0.0041714 | 0.0041697 | 0.0041714 | 0.99267 | -0.051976 | 0.9942 | -0.040879 | 1.545
22 | 0.0017377 | 0.00043498 | -0.0017376 | -0.00043547 | 1.8427e-07 | -4.9173e-07 | 0.0026047 | 0.0026049 | 0.0026049 | 0.99267 | -0.051976 | 0.99256 | -0.052743 | 0.96477
23 | 0.0010474 | 0.00025326 | -0.0010463 | -0.00026156 | 1.0341e-06 | -8.304e-06 | 0.0015668 | 0.0015698 | 0.0015698 | 0.99267 | -0.051976 | 0.99166 | -0.05938 | 0.58141
24 | 0.0010463 | 0.00026156 | -0.0010463 | -0.00026221 | 8.1502e-08 | -6.5229e-07 | 0.0015698 | 0.0015701 | 0.0015701 | 0.99166 | -0.05938 | 0.99158 | -0.059944 | 0.5815
25 | 0.032074 | 0.0080349 | -0.032023 | -0.0080157 | 5.1192e-05 | 1.9223e-05 | 0.04786 | 0.047861 | 0.047861 | 0.99719 | -0.019697 | 0.99555 | -0.031255 | 17.7262

## res_trafo
| p_hv_mw | q_hv_mvar | p_lv_mw | q_lv_mvar | pl_mw | ql_mvar | i_hv_ka | i_lv_ka | vm_hv_pu | va_hv_degree | vm_lv_pu | va_lv_degree | loading_percent
0 | -4.4415e-16 | -7.6913e-16 | 0.00079998 | 7.4552e-08 | 0.00079998 | 7.4552e-08 | 2.564e-17 | 0.0011547 | 0.99998 | 149.9947 | 1 | 0 | 0.31999

## res_ext_grid
| p_mw | q_mvar
0 | 0.16137 | 0.040314

## res_load
| p_mw | q_mvar
0 | 0.052879 | 0.013253
1 | 0.014548 | 0.003646
2 | 0.0022623 | 0.00056698
3 | 0.039724 | 0.0099557
4 | 0.015831 | 0.0039676
5 | 0.00067912 | 0.0001702
6 | 0.0011557 | 0.00028965
7 | 0.00062084 | 0.0001556
8 | 0.00074435 | 0.00018655
9 | 0.0069388 | 0.001739
10 | 0.00076271 | 0.00019115
11 | 0.0047239 | 0.0011839
12 | 0.0033982 | 0.00085166
13 | 0.0027775 | 0.0006961
14 | 0.0017376 | 0.00043547
15 | 0.0019808 | 0.00049644
16 | 0.008054 | 0.0020185
17 | 0.0010463 | 0.00026222

## dtypes
| element | column | dtype
0 | bus | name | object
1 | bus | vn_kv | float64
2 | bus | type | object
3 | bus | zone | object
4 | bus | in_service | bool
5 | load | name | object
6 | load | bus | uint32
7 | load | p_mw | float64
8 | load | q_mvar | float64
9 | load | const_z_percent | float64
10 | load | const_i_percent | float64
11 | load | sn_mva | float64
12 | load | scaling | float64
13 | load | in_service | bool
14 | load | type | object
15 | ext_grid | name | object
16 | ext_grid | bus | uint32
17 | ext_grid | vm_pu | float64
18 | ext_grid | va_degree | float64
19 | ext_grid | slack_weight | float64
20 | ext_grid | in_service | bool
21 | line | name | object
22 | line | std_type | object
23 | line | from_bus | uint32
24 | line | to_bus | uint32
25 | line | length_km | float64
26 | line | r_ohm_per_km | float64
27 | line | x_ohm_per_km | float64
28 | line | c_nf_per_km | float64
29 | line | g_us_per_km | float64
30 | line | max_i_ka | float64
31 | line | df | float64
32 | line | parallel | uint32
33 | line | type | object
34 | line | in_service | bool
35 | trafo | name | object
36 | trafo | std_type | object
37 | trafo | hv_bus | uint32
38 | trafo | lv_bus | uint32
39 | trafo | sn_mva | float64
40 | trafo | vn_hv_kv | float64
41 | trafo | vn_lv_kv | float64
42 | trafo | vk_percent | float64
43 | trafo | vkr_percent | float64
44 | trafo | pfe_kw | float64
45 | trafo | i0_percent | float64
46 | trafo | shift_degree | float64
47 | trafo | tap_side | object
48 | trafo | tap_neutral | int32
49 | trafo | tap_min | int32
50 | trafo | tap_max | int32
51 | trafo | tap_step_percent | float64
52 | trafo | tap_step_degree | float64
53 | trafo | tap_pos | int32
54 | trafo | tap_phase_shifter | bool
55 | trafo | parallel | uint32
56 | trafo | df | float64
57 | trafo | in_service | bool
58 | line_geodata | coords | object
59 | bus_geodata | x | float64
60 | bus_geodata | y | float64
61 | bus_geodata | coords | object
62 | res_bus | vm_pu | float64
63 | res_bus | va_degree | float64
64 | res_bus | p_mw | float64
65 | res_bus | q_mvar | float64
66 | res_line | p_from_mw | float64
67 | res_line | q_from_mvar | float64
68 | res_line | p_to_mw | float64
69 | res_line | q_to_mvar | float64
70 | res_line | pl_mw | float64
71 | res_line | ql_mvar | float64
72 | res_line | i_from_ka | float64
73 | res_line | i_to_ka | float64
74 | res_line | i_ka | float64
75 | res_line | vm_from_pu | float64
76 | res_line | va_from_degree | float64
77 | res_line | vm_to_pu | float64
78 | res_line | va_to_degree | float64
79 | res_line | loading_percent | float64
80 | res_trafo | p_hv_mw | float64
81 | res_trafo | q_hv_mvar | float64
82 | res_trafo | p_lv_mw | float64
83 | res_trafo | q_lv_mvar | float64
84 | res_trafo | pl_mw | float64
85 | res_trafo | ql_mvar | float64
86 | res_trafo | i_hv_ka | float64
87 | res_trafo | i_lv_ka | float64
88 | res_trafo | vm_hv_pu | float64
89 | res_trafo | va_hv_degree | float64
90 | res_trafo | vm_lv_pu | float64
91 | res_trafo | va_lv_degree | float64
92 | res_trafo | loading_percent | float64
93 | res_ext_grid | p_mw | float64
94 | res_ext_grid | q_mvar | float64
95 | res_load | p_mw | float64
96 | res_load | q_mvar | float64

## parameters
| version | format_version | converged | OPF_converged | name | f_hz | sn_mva
0 | 2.14.6 | 2.14.0 | TRUE | FALSE |  | 50 | 1