## bus
| name | vn_kv | type | zone | in_service
0 | bus_LV_1631-29_0_3_node_0 | 0.4 | n |  | TRUE
1 | bus_LV_1631-29_0_3_node_1 | 0.4 | n |  | TRUE
2 | bus_LV_1631-29_0_3_node_2 | 0.4 | n |  | TRUE
3 | bus_LV_1631-29_0_3_node_3 | 0.4 | n |  | TRUE
4 | bus_LV_1631-29_0_3_node_9 | 0.4 | n |  | TRUE
5 | bus_LV_1631-29_0_3_node_11 | 0.4 | n |  | TRUE
6 | bus_LV_1631-29_0_3_node_12 | 0.4 | n |  | TRUE
7 | bus_LV_1631-29_0_3_node_29 | 0.4 | n |  | TRUE
8 | bus_LV_1631-29_0_3_node_37 | 0.4 | n |  | TRUE
9 | bus_LV_1631-29_0_3_node_33 | 0.4 | n |  | TRUE
10 | bus_LV_1631-29_0_3_node_10 | 0.4 | n |  | TRUE
11 | bus_LV_1631-29_0_3_node_35 | 0.4 | n |  | TRUE
12 | bus_LV_1631-29_0_3_node_28 | 0.4 | n |  | TRUE
13 | bus_LV_1631-29_0_3_node_36 | 0.4 | n |  | TRUE
14 | bus_LV_1631-29_0_3_node_26 | 0.4 | n |  | TRUE
15 | bus_LV_1631-29_0_3_node_6 | 0.4 | n |  | TRUE
16 | bus_LV_1631-29_0_3_node_8 | 0.4 | n |  | TRUE
17 | bus_LV_1631-29_0_3_node_4 | 0.4 | n |  | TRUE
18 | bus_LV_1631-29_0_3_node_20 | 0.4 | n |  | TRUE
19 | bus_LV_1631-29_0_3_node_5 | 0.4 | n |  | TRUE
20 | bus_LV_1631-29_0_3_node_7 | 0.4 | n |  | TRUE
21 | bus_LV_1631-29_0_3_node_24 | 0.4 | n |  | TRUE
22 | bus_LV_1631-29_0_3_node_25 | 0.4 | n |  | TRUE
23 | bus_LV_1631-29_0_3_node_21 | 0.4 | n |  | TRUE
24 | bus_LV_1631-29_0_3_node_32 | 0.4 | n |  | TRUE
25 | bus_LV_1631-29_0_3_node_23 | 0.4 | n |  | TRUE
26 | bus_LV_1631-29_0_3_node_30 | 0.4 | n |  | TRUE
27 | bus_LV_1631-29_0_3_node_34 | 0.4 | n |  | TRUE
28 | bus_LV_1631-29_0_3_node_14 | 0.4 | n |  | TRUE
29 | bus_LV_1631-29_0_3_node_15 | 0.4 | n |  | TRUE
30 | bus_LV_1631-29_0_3_node_16 | 0.4 | n |  | TRUE
31 | bus_LV_1631-29_0_3_node_17 | 0.4 | n |  | TRUE
32 | bus_LV_1631-29_0_3_node_18 | 0.4 | n |  | TRUE
33 | bus_LV_1631-29_0_3_node_19 | 0.4 | n |  | TRUE
34 | bus_LV_1631-29_0_3_node_22 | 0.4 | n |  | TRUE
35 | bus_LV_1631-29_0_3_node_27 | 0.4 | n |  | TRUE
36 | bus_LV_1631-29_0_3_node_31 | 0.4 | n |  | TRUE
37 | bus_MV_144_0_node_49 | 20 | n |  | TRUE

## load
| name | bus | p_mw | q_mvar | const_z_percent | const_i_percent | sn_mva | scaling | in_service | type
0 | LV_1631-29_0_3_load_0 | 0 | 0.0040581 | 0.0010171 | 0 | 0 |  | 1 | TRUE | wye
1 | LV_1631-29_0_3_load_1 | 1 | 0.0071022 | 0.00178 | 0 | 0 |  | 1 | TRUE | wye
2 | LV_1631-29_0_3_load_2 | 2 | 0.016739 | 0.0041953 | 0 | 0 |  | 1 | TRUE | wye
3 | LV_1631-29_0_3_load_29 | 7 | 0.010798 | 0.0027063 | 0 | 0 |  | 1 | TRUE | wye
4 | LV_1631-29_0_3_load_37 | 8 | 0.011688 | 0.0029292 | 0 | 0 |  | 1 | TRUE | wye
5 | LV_1631-29_0_3_load_35 | 11 | 0.0057785 | 0.0014482 | 0 | 0 |  | 1 | TRUE | wye
6 | LV_1631-29_0_3_load_36 | 13 | 0.016408 | 0.0041124 | 0 | 0 |  | 1 | TRUE | wye
7 | LV_1631-29_0_3_load_4 | 17 | 0.0086616 | 0.0021708 | 0 | 0 |  | 1 | TRUE | wye
8 | LV_1631-29_0_3_load_20 | 18 | 0.0078957 | 0.0019789 | 0 | 0 |  | 1 | TRUE | wye
9 | LV_1631-29_0_3_load_5 | 19 | 0.0072048 | 0.0018057 | 0 | 0 |  | 1 | TRUE | wye
10 | LV_1631-29_0_3_load_7 | 20 | 0.0085189 | 0.002135 | 0 | 0 |  | 1 | TRUE | wye
11 | LV_1631-29_0_3_load_24 | 21 | 0.0079492 | 0.0019923 | 0 | 0 |  | 1 | TRUE | wye
12 | LV_1631-29_0_3_load_21 | 23 | 0.011113 | 0.0027852 | 0 | 0 |  | 1 | TRUE | wye
13 | LV_1631-29_0_3_load_32 | 24 | 0.004507 | 0.0011296 | 0 | 0 |  | 1 | TRUE | wye
14 | LV_1631-29_0_3_load_23 | 25 | 0.0046112 | 0.0011557 | 0 | 0 |  | 1 | TRUE | wye
15 | LV_1631-29_0_3_load_30 | 26 | 0.0064096 | 0.0016064 | 0 | 0 |  | 1 | TRUE | wye
16 | LV_1631-29_0_3_load_34 | 27 | 0.0077507 | 0.0019425 | 0 | 0 |  | 1 | TRUE | wye
17 | LV_1631-29_0_3_load_14 | 28 | 0.0066859 | 0.0016757 | 0 | 0 |  | 1 | TRUE | wye
18 | LV_1631-29_0_3_load_17 | 31 | 0.0063134 | 0.0015823 | 0 | 0 |  | 1 | TRUE | wye
19 | LV_1631-29_0_3_load_19 | 33 | 0.0034092 | 0.00085443 | 0 | 0 |  | 1 | TRUE | wye
20 | LV_1631-29_0_3_load_22 | 34 | 0.0050671 | 0.0012699 | 0 | 0 |  | 1 | TRUE | wye
21 | LV_1631-29_0_3_load_27 | 35 | 0.012473 | 0.003126 | 0 | 0 |  | 1 | TRUE | wye
22 | LV_1631-29_0_3_load_31 | 36 | 0.0077378 | 0.0019393 | 0 | 0 |  | 1 | TRUE | wye

## ext_grid
| name | bus | vm_pu | va_degree | slack_weight | in_service
0 |  | 35 | 1 | 0 | 1 | TRUE

## line
| name | std_type | from_bus | to_bus | length_km | r_ohm_per_km | x_ohm_per_km | c_nf_per_km | g_us_per_km | max_i_ka | df | parallel | type | in_service
0 | LV_1631-29_0_3_line_0 | NAYY 4x150 SE | 0 | 1 | 0.023791 | 0.208 | 0.08 | 261 | 0 | 0.27 | 1 | 1 | cs | TRUE
1 | LV_1631-29_0_3_line_1 | NAYY 4x150 SE | 0 | 2 | 0.0031343 | 0.208 | 0.08 | 261 | 0 | 0.27 | 1 | 1 | cs | TRUE
2 | LV_1631-29_0_3_line_2 | NAYY 4x150 SE | 1 | 3 | 0.010255 | 0.208 | 0.08 | 261 | 0 | 0.27 | 1 | 1 | cs | TRUE
3 | LV_1631-29_0_3_line_3 | NAYY 4x150 SE | 3 | 4 | 0.020341 | 0.208 | 0.08 | 261 | 0 | 0.27 | 1 | 1 | cs | TRUE
4 | LV_1631-29_0_3_line_4 | NAYY 4x150 SE | 4 | 13 | 0.008977 | 0.208 | 0.08 | 261 | 0 | 0.27 | 1 | 1 | cs | TRUE
5 | LV_1631-29_0_3_line_5 | NAYY 4x150 SE | 4 | 14 | 0.019038 | 0.208 | 0.08 | 261 | 0 | 0.27 | 1 | 1 | cs | TRUE
6 | LV_1631-29_0_3_line_6 | NAYY 4x150 SE | 4 | 10 | 0.017877 | 0.208 | 0.08 | 261 | 0 | 0.27 | 1 | 1 | cs | TRUE
7 | LV_1631-29_0_3_line_7 | NAYY 4x150 SE | 5 | 6 | 0.029367 | 0.208 | 0.08 | 261 | 0 | 0.27 | 1 | 1 | cs | TRUE
8 | LV_1631-29_0_3_line_8 | NAYY 4x150 SE | 5 | 7 | 0.026863 | 0.208 | 0.08 | 261 | 0 | 0.27 | 1 | 1 | cs | TRUE
9 | LV_1631-29_0_3_line_9 | NAYY 4x150 SE | 6 | 8 | 0.015265 | 0.208 | 0.08 | 261 | 0 | 0.27 | 1 | 1 | cs | TRUE
10 | LV_1631-29_0_3_line_10 | NAYY 4x150 SE | 6 | 9 | 0.00186 | 0.208 | 0.08 | 261 | 0 | 0.27 | 1 | 1 | cs | TRUE
11 | LV_1631-29_0_3_line_11 | NAYY 4x150 SE | 7 | 26 | 0.009838 | 0.208 | 0.08 | 261 | 0 | 0.27 | 1 | 1 | cs | TRUE
12 | LV_1631-29_0_3_line_12 | NAYY 4x150 SE | 9 | 27 | 0.027244 | 0.208 | 0.08 | 261 | 0 | 0.27 | 1 | 1 | cs | TRUE
13 | LV_1631-29_0_3_line_13 | NAYY 4x150 SE | 9 | 24 | 0.015416 | 0.208 | 0.08 | 261 | 0 | 0.27 | 1 | 1 | cs | TRUE
14 | LV_1631-29_0_3_line_14 | NAYY 4x150 SE | 10 | 11 | 0.013349 | 0.208 | 0.08 | 261 | 0 | 0.27 | 1 | 1 | cs | TRUE
15 | LV_1631-29_0_3_line_15 | NAYY 4x150 SE | 10 | 12 | 0.022694 | 0.208 | 0.08 | 261 | 0 | 0.27 | 1 | 1 | cs | TRUE
16 | LV_1631-29_0_3_line_16 | NAYY 4x150 SE | 12 | 25 | 0.0057882 | 0.208 | 0.08 | 261 | 0 | 0.27 | 1 | 1 | cs | TRUE
17 | LV_1631-29_0_3_line_17 | NAYY 4x150 SE | 14 | 24 | 0.012904 | 0.208 | 0.08 | 261 | 0 | 0.27 | 1 | 1 | cs | TRUE
18 | LV_1631-29_0_3_line_18 | NAYY 4x150 SE | 14 | 22 | 0.002888 | 0.208 | 0.08 | 261 | 0 | 0.27 | 1 | 2 | cs | TRUE
19 | LV_1631-29_0_3_line_19 | NAYY 4x150 SE | 15 | 16 | 0.04595 | 0.208 | 0.08 | 261 | 0 | 0.27 | 1 | 1 | cs | TRUE
20 | LV_1631-29_0_3_line_20 | NAYY 4x150 SE | 15 | 17 | 0.0034024 | 0.208 | 0.08 | 261 | 0 | 0.27 | 1 | 1 | cs | TRUE
21 | LV_1631-29_0_3_line_21 | NAYY 4x150 SE | 16 | 18 | 0.013036 | 0.208 | 0.08 | 261 | 0 | 0.27 | 1 | 1 | cs | TRUE
22 | LV_1631-29_0_3_line_22 | NAYY 4x150 SE | 17 | 19 | 0.0062937 | 0.208 | 0.08 | 261 | 0 | 0.27 | 1 | 1 | cs | TRUE
23 | LV_1631-29_0_3_line_23 | NAYY 4x150 SE | 18 | 23 | 0.0024776 | 0.208 | 0.08 | 261 | 0 | 0.27 | 1 | 1 | cs | TRUE
24 | LV_1631-29_0_3_line_24 | NAYY 4x150 SE | 19 | 20 | 0.02508 | 0.208 | 0.08 | 261 | 0 | 0.27 | 1 | 1 | cs | TRUE
25 | LV_1631-29_0_3_line_25 | NAYY 4x150 SE | 20 | 21 | 0.0052217 | 0.208 | 0.08 | 261 | 0 | 0.27 | 1 | 1 | cs | TRUE
26 | LV_1631-29_0_3_line_26 | NAYY 4x150 SE | 21 | 22 | 0.0047805 | 0.208 | 0.08 | 261 | 0 | 0.27 | 1 | 1 | cs | TRUE
27 | LV_1631-29_0_3_line_27 | NAYY 4x150 SE | 22 | 35 | 0.008449 | 0.208 | 0.08 | 261 | 0 | 0.27 | 1 | 2 | cs | TRUE
28 | LV_1631-29_0_3_line_28 | NAYY 4x150 SE | 25 | 32 | 0.0087412 | 0.208 | 0.08 | 261 | 0 | 0.27 | 1 | 1 | cs | TRUE
29 | LV_1631-29_0_3_line_29 | NAYY 4x150 SE | 28 | 29 | 0.0061907 | 0.208 | 0.08 | 261 | 0 | 0.27 | 1 | 1 | cs | TRUE
30 | LV_1631-29_0_3_line_30 | NAYY 4x150 SE | 28 | 30 | 0.016817 | 0.208 | 0.08 | 261 | 0 | 0.27 | 1 | 1 | cs | TRUE
31 | LV_1631-29_0_3_line_31 | NAYY 4x150 SE | 29 | 31 | 0.012478 | 0.208 | 0.08 | 261 | 0 | 0.27 | 1 | 1 | cs | TRUE
32 | LV_1631-29_0_3_line_32 | NAYY 4x150 SE | 29 | 32 | 0.038642 | 0.208 | 0.08 | 261 | 0 | 0.27 | 1 | 1 | cs | TRUE
33 | LV_1631-29_0_3_line_33 | NAYY 4x150 SE | 30 | 33 | 0.019509 | 0.208 | 0.08 | 261 | 0 | 0.27 | 1 | 1 | cs | TRUE
34 | LV_1631-29_0_3_line_34 | NAYY 4x150 SE | 32 | 34 | 0.0088184 | 0.208 | 0.08 | 261 | 0 | 0.27 | 1 | 1 | cs | TRUE
35 | LV_1631-29_0_3_line_35 | NAYY 4x150 SE | 35 | 36 | 0.0087694 | 0.208 | 0.08 | 261 | 0 | 0.27 | 1 | 1 | cs | TRUE

## trafo
| name | std_type | hv_bus | lv_bus | sn_mva | vn_hv_kv | vn_lv_kv | vk_percent | vkr_percent | pfe_kw | i0_percent | shift_degree | tap_side | tap_neutral | tap_min | tap_max | tap_step_percent | tap_step_degree | tap_pos | tap_phase_shifter | parallel | df | in_service
0 | LV_1631-29_0_3_trafo_27 | 0.25 MVA 20/0.4 kV | 37 | 35 | 0.25 | 20 | 0.4 | 6 | 1.44 | 0.8 | 0.32 | 150 | hv | 0 | -2 | 2 | 2.5 | 0 | 0 | FALSE | 1 | 1 | TRUE

## line_geodata
| x0 | y0 | x1 | y1 | x2 | y2 | x3 | y3 | x4 | y4 | x5 | y5
0 | 2724688.522 | 1207843.4539 | 2724700.5184 | 1207863.9991
1 | 2724686.9416 | 1207840.7473 | 2724688.522 | 1207843.4539
2 | 2724707.2258 | 1207871.7059 | 2724701.422 | 1207865.5466 | 2724700.5184 | 1207863.9991
3 | 2724697.4165 | 1207885.4225 | 2724700.2144 | 1207880.7441 | 2724703.8573 | 1207877.1174 | 2724709.5253 | 1207874.1335 | 2724707.2258 | 1207871.7059
4 | 2724697.4165 | 1207885.4225 | 2724705.4074 | 1207889.5593
5 | 2724687.6284 | 1207901.7639 | 2724697.4165 | 1207885.4225
6 | 2724687.7916 | 1207880.4955 | 2724700.2144 | 1207880.7441 | 2724697.4165 | 1207885.4225
7 | 2724713.5371 | 1207917.2504 | 2724722.896 | 1207923.9844 | 2724729.1927 | 1207926.2066 | 2724726.9259 | 1207937.1343
8 | 2724726.9259 | 1207937.1343 | 2724714.8147 | 1207950.358 | 2724707.3458 | 1207945.4609
9 | 2724713.5371 | 1207917.2504 | 2724714.1107 | 1207916.3728 | 2724715.2348 | 1207914.6283 | 2724720.9643 | 1207905.7857 | 2724721.867 | 1207904.448
10 | 2724711.9371 | 1207916.294 | 2724713.5371 | 1207917.2504
11 | 2724699.1186 | 1207940.0666 | 2724707.3458 | 1207945.4609
12 | 2724711.9371 | 1207916.294 | 2724699.7002 | 1207932.9845 | 2724693.9328 | 1207929.8171
13 | 2724711.9371 | 1207916.294 | 2724698.7045 | 1207908.3845
14 | 2724687.7916 | 1207880.4955 | 2724680.5342 | 1207869.2798
15 | 2724687.7916 | 1207880.4955 | 2724674.9934 | 1207881.8292 | 2724665.3005 | 1207883.7949
16 | 2724665.3005 | 1207883.7949 | 2724659.6282 | 1207884.9477
17 | 2724687.6284 | 1207901.7639 | 2724698.7045 | 1207908.3845
18 | 2724685.3622 | 1207903.5624 | 2724687.6284 | 1207901.7639
19 | 2724632.4634 | 1207947.9805 | 2724669.0367 | 1207952.848 | 2724668.6934 | 1207943.8006
20 | 2724668.6934 | 1207943.8006 | 2724668.7057 | 1207941.0321 | 2724668.8005 | 1207940.4054
21 | 2724632.4634 | 1207947.9805 | 2724633.986 | 1207935.0335
22 | 2724668.8005 | 1207940.4054 | 2724669.7416 | 1207934.1824
23 | 2724633.986 | 1207935.0335 | 2724634.2753 | 1207932.5728
24 | 2724679.3013 | 1207911.3574 | 2724675.1011 | 1207918.1592 | 2724672.8807 | 1207921.7712 | 2724670.5414 | 1207928.8945 | 2724669.7416 | 1207934.1824
25 | 2724682.0448 | 1207906.9145 | 2724679.3013 | 1207911.3574
26 | 2724685.3622 | 1207903.5624 | 2724682.9104 | 1207905.5127 | 2724682.0448 | 1207906.9145
27 | 2724685.3622 | 1207903.5624 | 2724677.7853 | 1207899.8242
28 | 2724651.1063 | 1207884.966 | 2724653.1066 | 1207885.6973 | 2724655.3783 | 1207885.8115 | 2724659.6282 | 1207884.9477
29 | 2724642.5501 | 1207847.8256 | 2724639.616 | 1207844.4618 | 2724638.2605 | 1207843.3915
30 | 2724623.9871 | 1207834.5723 | 2724634.8422 | 1207840.6925 | 2724638.2605 | 1207843.3915
31 | 2724630.6856 | 1207851.792 | 2724642.5501 | 1207847.8256
32 | 2724651.1063 | 1207884.966 | 2724649.541 | 1207883.0763 | 2724648.9864 | 1207880.4961 | 2724646.2507 | 1207857.4547 | 2724644.8945 | 1207852.8339 | 2724642.5501 | 1207847.8256
33 | 2724619.2963 | 1207852.6771 | 2724618.372 | 1207845.5857 | 2724623.9871 | 1207834.5723
34 | 2724651.1063 | 1207884.966 | 2724643.7414 | 1207889.8159
35 | 2724677.7853 | 1207899.8242 | 2724669.9209 | 1207895.9442

## bus_geodata
| x | y | coords
0 | 2724688.522 | 1207843.4539
1 | 2724700.5184 | 1207863.9991
2 | 2724686.9416 | 1207840.7473
3 | 2724707.2258 | 1207871.7059
4 | 2724697.4165 | 1207885.4225
5 | 2724726.9259 | 1207937.1343
6 | 2724713.5371 | 1207917.2504
7 | 2724707.3458 | 1207945.4609
8 | 2724721.867 | 1207904.448
9 | 2724711.9371 | 1207916.294
10 | 2724687.7916 | 1207880.4955
11 | 2724680.5342 | 1207869.2798
12 | 2724665.3005 | 1207883.7949
13 | 2724705.4074 | 1207889.5593
14 | 2724687.6284 | 1207901.7639
15 | 2724668.6934 | 1207943.8006
16 | 2724632.4634 | 1207947.9805
17 | 2724668.8005 | 1207940.4054
18 | 2724633.986 | 1207935.0335
19 | 2724669.7416 | 1207934.1824
20 | 2724679.3013 | 1207911.3574
21 | 2724682.0448 | 1207906.9145
22 | 2724685.3623 | 1207903.5624
23 | 2724634.2753 | 1207932.5728
24 | 2724698.7045 | 1207908.3845
25 | 2724659.6282 | 1207884.9477
26 | 2724699.1186 | 1207940.0666
27 | 2724693.9328 | 1207929.8171
28 | 2724638.2605 | 1207843.3915
29 | 2724642.55 | 1207847.8256
30 | 2724623.9871 | 1207834.5723
31 | 2724630.6856 | 1207851.792
32 | 2724651.1063 | 1207884.966
33 | 2724619.2963 | 1207852.6771
34 | 2724643.7414 | 1207889.8159
35 | 2724677.7853 | 1207899.8242
36 | 2724669.9209 | 1207895.9442
37 | 2724685.3623 | 1207903.5624

## line_std_types
| c_nf_per_km | r_ohm_per_km | x_ohm_per_km | max_i_ka | type | q_mm2 | alpha | voltage_rating
NAYY 4x50 SE | 210 | 0.642 | 0.083 | 0.142 | cs | 50 | 0.00403 | LV
NAYY 4x120 SE | 264 | 0.225 | 0.08 | 0.242 | cs | 120 | 0.00403 | LV
NAYY 4x150 SE | 261 | 0.208 | 0.08 | 0.27 | cs | 150 | 0.00403 | LV
NA2XS2Y 1x95 RM/25 12/20 kV | 216 | 0.313 | 0.132 | 0.252 | cs | 95 | 0.00403 | MV
NA2XS2Y 1x185 RM/25 12/20 kV | 273 | 0.161 | 0.117 | 0.362 | cs | 185 | 0.00403 | MV
NA2XS2Y 1x240 RM/25 12/20 kV | 304 | 0.122 | 0.112 | 0.421 | cs | 240 | 0.00403 | MV
NA2XS2Y 1x95 RM/25 6/10 kV | 315 | 0.313 | 0.123 | 0.249 | cs | 95 | 0.00403 | MV
NA2XS2Y 1x185 RM/25 6/10 kV | 406 | 0.161 | 0.11 | 0.358 | cs | 185 | 0.00403 | MV
NA2XS2Y 1x240 RM/25 6/10 kV | 456 | 0.122 | 0.105 | 0.416 | cs | 240 | 0.00403 | MV
NA2XS2Y 1x150 RM/25 12/20 kV | 250 | 0.206 | 0.116 | 0.319 | cs | 150 | 0.00403 | MV
NA2XS2Y 1x120 RM/25 12/20 kV | 230 | 0.253 | 0.119 | 0.283 | cs | 120 | 0.00403 | MV
NA2XS2Y 1x70 RM/25 12/20 kV | 190 | 0.443 | 0.132 | 0.22 | cs | 70 | 0.00403 | MV
NA2XS2Y 1x150 RM/25 6/10 kV | 360 | 0.206 | 0.11 | 0.315 | cs | 150 | 0.00403 | MV
NA2XS2Y 1x120 RM/25 6/10 kV | 340 | 0.253 | 0.113 | 0.28 | cs | 120 | 0.00403 | MV
NA2XS2Y 1x70 RM/25 6/10 kV | 280 | 0.443 | 0.123 | 0.217 | cs | 70 | 0.00403 | MV
N2XS(FL)2Y 1x120 RM/35 64/110 kV | 112 | 0.153 | 0.166 | 0.366 | cs | 120 | 0.00393 | HV
N2XS(FL)2Y 1x185 RM/35 64/110 kV | 125 | 0.099 | 0.156 | 0.457 | cs | 185 | 0.00393 | HV
N2XS(FL)2Y 1x240 RM/35 64/110 kV | 135 | 0.075 | 0.149 | 0.526 | cs | 240 | 0.00393 | HV
N2XS(FL)2Y 1x300 RM/35 64/110 kV | 144 | 0.06 | 0.144 | 0.588 | cs | 300 | 0.00393 | HV
15-AL1/3-ST1A 0.4 | 11 | 1.8769 | 0.35 | 0.105 | ol | 16 | 0.00403 | LV
24-AL1/4-ST1A 0.4 | 11.25 | 1.2012 | 0.335 | 0.14 | ol | 24 | 0.00403 | LV
48-AL1/8-ST1A 0.4 | 12.2 | 0.5939 | 0.3 | 0.21 | ol | 48 | 0.00403 | LV
94-AL1/15-ST1A 0.4 | 13.2 | 0.306 | 0.29 | 0.35 | ol | 94 | 0.00403 | LV
34-AL1/6-ST1A 10.0 | 9.7 | 0.8342 | 0.36 | 0.17 | ol | 34 | 0.00403 | MV
48-AL1/8-ST1A 10.0 | 10.1 | 0.5939 | 0.35 | 0.21 | ol | 48 | 0.00403 | MV
70-AL1/11-ST1A 10.0 | 10.4 | 0.4132 | 0.339 | 0.29 | ol | 70 | 0.00403 | MV
94-AL1/15-ST1A 10.0 | 10.75 | 0.306 | 0.33 | 0.35 | ol | 94 | 0.00403 | MV
122-AL1/20-ST1A 10.0 | 11.1 | 0.2376 | 0.323 | 0.41 | ol | 122 | 0.00403 | MV
149-AL1/24-ST1A 10.0 | 11.25 | 0.194 | 0.315 | 0.47 | ol | 149 | 0.00403 | MV
34-AL1/6-ST1A 20.0 | 9.15 | 0.8342 | 0.382 | 0.17 | ol | 34 | 0.00403 | MV
48-AL1/8-ST1A 20.0 | 9.5 | 0.5939 | 0.372 | 0.21 | ol | 48 | 0.00403 | MV
70-AL1/11-ST1A 20.0 | 9.7 | 0.4132 | 0.36 | 0.29 | ol | 70 | 0.00403 | MV
94-AL1/15-ST1A 20.0 | 10 | 0.306 | 0.35 | 0.35 | ol | 94 | 0.00403 | MV
122-AL1/20-ST1A 20.0 | 10.3 | 0.2376 | 0.344 | 0.41 | ol | 122 | 0.00403 | MV
149-AL1/24-ST1A 20.0 | 10.5 | 0.194 | 0.337 | 0.47 | ol | 149 | 0.00403 | MV
184-AL1/30-ST1A 20.0 | 10.75 | 0.1571 | 0.33 | 0.535 | ol | 184 | 0.00403 | MV
243-AL1/39-ST1A 20.0 | 11 | 0.1188 | 0.32 | 0.645 | ol | 243 | 0.00403 | MV
48-AL1/8-ST1A 110.0 | 8 | 0.5939 | 0.46 | 0.21 | ol | 48 | 0.00403 | HV
70-AL1/11-ST1A 110.0 | 8.4 | 0.4132 | 0.45 | 0.29 | ol | 70 | 0.00403 | HV
94-AL1/15-ST1A 110.0 | 8.65 | 0.306 | 0.44 | 0.35 | ol | 94 | 0.00403 | HV
122-AL1/20-ST1A 110.0 | 8.5 | 0.2376 | 0.43 | 0.41 | ol | 122 | 0.00403 | HV
149-AL1/24-ST1A 110.0 | 8.75 | 0.194 | 0.41 | 0.47 | ol | 149 | 0.00403 | HV
184-AL1/30-ST1A 110.0 | 8.8 | 0.1571 | 0.4 | 0.535 | ol | 184 | 0.00403 | HV
243-AL1/39-ST1A 110.0 | 9 | 0.1188 | 0.39 | 0.645 | ol | 243 | 0.00403 | HV
305-AL1/39-ST1A 110.0 | 9.2 | 0.0949 | 0.38 | 0.74 | ol | 305 | 0.00403 | HV
490-AL1/64-ST1A 110.0 | 9.75 | 0.059 | 0.37 | 0.96 | ol | 490 | 0.00403 | HV
679-AL1/86-ST1A 110.0 | 9.95 | 0.042 | 0.36 | 1.15 | ol | 679 | 0.00403 | HV
490-AL1/64-ST1A 220.0 | 10 | 0.059 | 0.285 | 0.96 | ol | 490 | 0.00403 | HV
679-AL1/86-ST1A 220.0 | 11.7 | 0.042 | 0.275 | 1.15 | ol | 679 | 0.00403 | HV
490-AL1/64-ST1A 380.0 | 11 | 0.059 | 0.253 | 0.96 | ol | 490 | 0.00403 | HV
679-AL1/86-ST1A 380.0 | 14.6 | 0.042 | 0.25 | 1.15 | ol | 679 | 0.00403 | HV

## trafo_std_types
| i0_percent | pfe_kw | vkr_percent | sn_mva | vn_lv_kv | vn_hv_kv | vk_percent | shift_degree | vector_group | tap_side | tap_neutral | tap_min | tap_max | tap_step_degree | tap_step_percent | tap_phase_shifter
160 MVA 380/110 kV | 0.06 | 60 | 0.25 | 160 | 110 | 380 | 12.2 | 0 | Yy0 | hv | 0 | -9 | 9 | 0 | 1.5 | FALSE
100 MVA 220/110 kV | 0.06 | 55 | 0.26 | 100 | 110 | 220 | 12 | 0 | Yy0 | hv | 0 | -9 | 9 | 0 | 1.5 | FALSE
63 MVA 110/20 kV | 0.04 | 22 | 0.32 | 63 | 20 | 110 | 18 | 150 | YNd5 | hv | 0 | -9 | 9 | 0 | 1.5 | FALSE
40 MVA 110/20 kV | 0.05 | 18 | 0.34 | 40 | 20 | 110 | 16.2 | 150 | YNd5 | hv | 0 | -9 | 9 | 0 | 1.5 | FALSE
25 MVA 110/20 kV | 0.07 | 14 | 0.41 | 25 | 20 | 110 | 12 | 150 | YNd5 | hv | 0 | -9 | 9 | 0 | 1.5 | FALSE
63 MVA 110/10 kV | 0.04 | 22 | 0.32 | 63 | 10 | 110 | 18 | 150 | YNd5 | hv | 0 | -9 | 9 | 0 | 1.5 | FALSE
40 MVA 110/10 kV | 0.05 | 18 | 0.34 | 40 | 10 | 110 | 16.2 | 150 | YNd5 | hv | 0 | -9 | 9 | 0 | 1.5 | FALSE
25 MVA 110/10 kV | 0.07 | 14 | 0.41 | 25 | 10 | 110 | 12 | 150 | YNd5 | hv | 0 | -9 | 9 | 0 | 1.5 | FALSE
0.25 MVA 20/0.4 kV | 0.32 | 0.8 | 1.44 | 0.25 | 0.4 | 20 | 6 | 150 | Yzn5 | hv | 0 | -2 | 2 | 0 | 2.5 | FALSE
0.4 MVA 20/0.4 kV | 0.3375 | 1.35 | 1.425 | 0.4 | 0.4 | 20 | 6 | 150 | Dyn5 | hv | 0 | -2 | 2 | 0 | 2.5 | FALSE
0.63 MVA 20/0.4 kV | 0.2619 | 1.65 | 1.206 | 0.63 | 0.4 | 20 | 6 | 150 | Dyn5 | hv | 0 | -2 | 2 | 0 | 2.5 | FALSE
0.25 MVA 10/0.4 kV | 0.24 | 0.6 | 1.2 | 0.25 | 0.4 | 10 | 4 | 150 | Dyn5 | hv | 0 | -2 | 2 | 0 | 2.5 | FALSE
0.4 MVA 10/0.4 kV | 0.2375 | 0.95 | 1.325 | 0.4 | 0.4 | 10 | 4 | 150 | Dyn5 | hv | 0 | -2 | 2 | 0 | 2.5 | FALSE
0.63 MVA 10/0.4 kV | 0.1873 | 1.18 | 1.0794 | 0.63 | 0.4 | 10 | 4 | 150 | Dyn5 | hv | 0 | -2 | 2 | 0 | 2.5 | FALSE

## trafo3w_std_types
| sn_hv_mva | sn_mv_mva | sn_lv_mva | vn_hv_kv | vn_mv_kv | vn_lv_kv | vk_hv_percent | vk_mv_percent | vk_lv_percent | vkr_hv_percent | vkr_mv_percent | vkr_lv_percent | pfe_kw | i0_percent | shift_mv_degree | shift_lv_degree | vector_group | tap_side | tap_neutral | tap_min | tap_max | tap_step_percent
63/25/38 MVA 110/20/10 kV | 63 | 25 | 38 | 110 | 20 | 10 | 10.4 | 10.4 | 10.4 | 0.28 | 0.32 | 0.35 | 35 | 0.89 | 0 | 0 | YN0yn0yn0 | hv | 0 | -10 | 10 | 1.2
63/25/38 MVA 110/10/10 kV | 63 | 25 | 38 | 110 | 10 | 10 | 10.4 | 10.4 | 10.4 | 0.28 | 0.32 | 0.35 | 35 | 0.89 | 0 | 0 | YN0yn0yn0 | hv | 0 | -10 | 10 | 1.2

## fuse_std_types
| fuse_type | i_rated_a | t_avg | t_min | t_total | x_avg | x_min | x_total
HV 100A | HV 100A | 100 | 0 | [10.0, 3.64, 0.854, 0.281, 0.1, 0.0531, 0.022, 0.01] | [10.0, 4.267, 1.21, 0.403, 0.1, 0.058, 0.022, 0.01] | 0 | [300.0, 350.0, 450.0, 550.0, 700.0, 850.0, 1200.0, 1752.0] | [600.0, 700.0, 900.0, 1150.0, 1665.0, 2000.0, 3000.0, 4313.0]
HV 10A | HV 10A | 10 | 0 | [10.0, 1675.0, 0.344, 0.156, 0.1, 0.0417, 0.0171, 0.01] | [10.0, 1.3, 0.3, 0.155, 0.1, 0.0555, 0.023, 0.01] | 0 | [30.0, 32.0, 35.0, 37.0, 39.0, 50.0, 70.0, 88.0] | [60.0, 70.0, 80.0, 87.0, 94.0, 110.0, 150.0, 216.0]
HV 125A | HV 125A | 125 | 0 | [10.0, 1.82, 0.344, 0.1, 0.0467, 0.0269, 0.01] | [10.0, 2.478, 0.426, 0.1, 0.0427, 0.0211, 0.01] | 0 | [375.0, 500.0, 700.0, 925.0, 1200.0, 1500.0, 2341.0] | [750.0, 1000.0, 1500.0, 2200.0, 3000.0, 4000.0, 5765.0]
HV 160A | HV 160A | 160 | 0 | [10.0, 4.15, 1.03, 0.198, 0.1, 0.051, 0.0172, 0.01] | [10.0, 2.3, 0.734, 0.274, 0.1, 0.046, 0.0177, 0.01] | 0 | [480.0, 550.0, 700.0, 1000.0, 1260.0, 1600.0, 2500.0, 3227.0] | [960.0, 1300.0, 1700.0, 2200.0, 2996.0, 4000.0, 6000.0, 7946.0]
HV 16A | HV 16A | 16 | 0 | [10.0, 0.352, 0.164, 0.1, 0.0649, 0.0342, 0.01] | [10.0, 2.34, 0.722, 0.181, 0.1, 0.055, 0.0296, 0.01] | 0 | [48.0, 60.0, 65.0, 71.0, 80.0, 100.0, 162.0] | [96.0, 110.0, 125.0, 150.0, 168.0, 200.0, 250.0, 398.0]
HV 200A | HV 200A | 200 | 0 | [10.0, 4.267, 1.21, 0.403, 0.1, 0.058, 0.022, 0.01] | [10.0, 3.73, 1.654, 0.328, 0.1, 0.0531, 0.019, 0.01] | 0 | [600.0, 700.0, 900.0, 1150.0, 1665.0, 2000.0, 3000.0, 4313.0] | [1200.0, 1500.0, 1800.0, 2700.0, 3960.0, 5000.0, 7500.0, 10620.0]
HV 20A | HV 20A | 20 | 0 | [10.0, 1.3, 0.3, 0.155, 0.1, 0.0555, 0.023, 0.01] | [10.0, 1.3, 0.161, 0.1, 0.0611, 0.0399, 0.0141, 0.01] | 0 | [60.0, 70.0, 80.0, 87.0, 94.0, 110.0, 150.0, 216.0] | [120.0, 150.0, 200.0, 223.0, 260.0, 300.0, 450.0, 532.0]
HV 25A | HV 25A | 25 | 0 | [10.0, 2.512, 0.833, 0.299, 0.1, 0.0372, 0.0223, 0.01] | [10.0, 3.125, 0.597, 0.198, 0.1, 0.0378, 0.022, 0.01] | 0 | [75.0, 82.0, 90.0, 100.0, 124.0, 170.0, 200.0, 289.0] | [150.0, 170.0, 210.0, 250.0, 294.0, 400.0, 500.0, 711.0]
HV 31.5A | HV 31.5A | 31.5 | 0 | [10.0, 2.34, 0.722, 0.181, 0.1, 0.055, 0.0296, 0.01] | [10.0, 2.84, 0.368, 0.164, 0.1, 0.0621, 0.0378, 0.0195, 0.01] | 0 | [95.0, 110.0, 125.0, 150.0, 165.0, 200.0, 250.0, 390.0] | [189.0, 220.0, 300.0, 350.0, 393.0, 450.0, 530.0, 700.0, 960.0]
HV 40A | HV 40A | 40 | 0 | [10.0, 1.3, 0.161, 0.1, 0.0611, 0.0399, 0.0141, 0.01] | [10.0, 2.05, 0.369, 0.198, 0.1, 0.051, 0.0298, 0.01] | 0 | [120.0, 150.0, 200.0, 223.0, 260.0, 300.0, 450.0, 532.0] | [240.0, 300.0, 400.0, 450.0, 530.0, 650.0, 800.0, 1311.0]
HV 50A | HV 50A | 50 | 0 | [10.0, 3.215, 0.597, 0.198, 0.1, 0.0378, 0.022, 0.01] | [10.0, 3.64, 0.854, 0.281, 0.1, 0.0531, 0.022, 0.01] | 0 | [150.0, 170.0, 210.0, 250.0, 294.0, 400.0, 500.0, 711.0] | [300.0, 350.0, 450.0, 550.0, 700.0, 850.0, 1200.0, 1752.0]
HV 6.3A | HV 6.3A | 6.3 | 0 | [10.0, 1.39, 0.344, 0.168, 0.1, 0.056, 0.0263, 0.01] | [10.0, 1.711, 0.516, 0.198, 0.1, 0.0634, 0.0303, 0.01] | 0 | [19.0, 19.5, 20.4, 20.8, 22.0, 25.0, 32.0, 48.0] | [38.0, 40.0, 43.0, 48.0, 53.0, 60.0, 75.0, 118.0]
HV 63A | HV 63A | 63 | 0 | [10.0, 2.84, 0.368, 0.164, 0.1, 0.0621, 0.0378, 0.0195, 0.01] | [10.0, 1.82, 0.344, 0.1, 0.0467, 0.0269, 0.01] | 0 | [189.0, 220.0, 300.0, 350.0, 393.0, 450.0, 530.0, 700.0, 961.0] | [378.0, 500.0, 700.0, 934.0, 1200.0, 1500.0, 2366.0]
HV 80A | HV 80A | 80 | 0 | [10.0, 2.05, 0.369, 0.198, 0.1, 0.051, 0.0298, 0.01] | [10.0, 4.15, 1.03, 0.198, 0.1, 0.051, 0.0172, 0.01] | 0 | [240.0, 300.0, 400.0, 450.0, 530.0, 650.0, 800.0, 1311.0] | [480.0, 550.0, 700.0, 1000.0, 1260.0, 1600.0, 2500.0, 3227.0]
Siemens NH-1-100 | Siemens NH-1-100 | 100 | [5400.0, 2000.0, 400.0, 20.0, 1.0, 0.2, 0.012, 0.004] | 0 | 0 | [150.0, 190.0, 250.0, 430.0, 900.0, 1250.0, 2700.0, 3600.0] | 0 | 0
Siemens NH-1-125 | Siemens NH-1-125 | 125 | [4800.0, 120.0, 7.0, 0.1, 0.004] | 0 | 0 | [180.0, 400.0, 740.0, 2000.0, 4250.0] | 0 | 0
Siemens NH-1-16 | Siemens NH-1-16 | 16 | [4000.0, 400.0, 2.0, 0.1, 0.04, 0.01] | 0 | 0 | [26.0, 35.0, 75.0, 150.0, 200.0, 300.0] | 0 | 0
Siemens NH-1-160 | Siemens NH-1-160 | 160 | [4800.0, 120.0, 7.0, 0.1, 0.004] | 0 | 0 | [210.0, 500.0, 900.0, 2300.0, 5000.0] | 0 | 0
Siemens NH-1-25 | Siemens NH-1-25 | 25 | [4000.0, 1000.0, 10.0, 0.2, 0.02, 0.01] | 0 | 0 | [40.0, 50.0, 100.0, 210.0, 400.0, 500.0] | 0 | 0
Siemens NH-1-50 | Siemens NH-1-50 | 50 | [4000.0, 40.0, 4.0, 1.0, 0.02, 0.01] | 0 | 0 | [86.0, 200.0, 300.0, 400.0, 1000.0, 1280.0] | 0 | 0
Siemens NH-1-63 | Siemens NH-1-63 | 63 | [4000.0, 100.0, 10.0, 2.0, 0.04, 0.01] | 0 | 0 | [100.0, 200.0, 300.0, 400.0, 1000.0, 1500.0] | 0 | 0
Siemens NH-1-80 | Siemens NH-1-80 | 80 | [4800.0, 120.0, 7.0, 0.1, 0.01] | 0 | 0 | [150.58, 250.0, 450.0, 1150.0, 2470.0] | 0 | 0
Siemens NH-2-1000 | Siemens NH-2-1000 | 1000 | [4800.0, 120.0, 7.0, 0.1, 0.004] | 0 | 0 | [1900.0, 3500.0, 8400.0, 24000.0, 52000.0] | 0 | 0
Siemens NH-2-200 | Siemens NH-2-200 | 200 | [4800.0, 120.0, 7.0, 0.1, 0.004] | 0 | 0 | [280.0, 650.0, 1200.0, 3000.0, 7000.0] | 0 | 0
Siemens NH-2-224 | Siemens NH-2-224 | 224 | [4800.0, 120.0, 7.0, 0.2, 0.04, 0.004] | 0 | 0 | [400.0, 750.0, 1453.0, 3025.0, 4315.0, 7600.0] | 0 | 0
Siemens NH-2-250 | Siemens NH-2-250 | 250 | [4800.0, 120.0, 7.0, 0.1, 0.004] | 0 | 0 | [450.0, 800.0, 1650.0, 4000.0, 8500.0] | 0 | 0
Siemens NH-2-315 | Siemens NH-2-315 | 315 | [4800.0, 120.0, 7.0, 0.1, 0.004] | 0 | 0 | [550.0, 920.0, 1900.0, 5000.0, 11000.0] | 0 | 0
Siemens NH-2-355 | Siemens NH-2-355 | 355 | [4800.0, 120.0, 6.0, 0.1, 0.004] | 0 | 0 | [650.0, 1116.27, 2350.0, 5840.0, 12790.0] | 0 | 0
Siemens NH-2-400 | Siemens NH-2-400 | 400 | [4800.0, 120.0, 7.0, 0.1, 0.004] | 0 | 0 | [720.0, 1350.0, 2800.0, 6500.0, 15000.0] | 0 | 0
Siemens NH-2-425 | Siemens NH-2-425 | 425 | [4800.0, 120.0, 7.0, 0.1, 0.004] | 0 | 0 | [850.0, 1500.0, 3050.0, 7500.0, 16500.0] | 0 | 0
Siemens NH-2-630 | Siemens NH-2-630 | 630 | [4800.0, 120.0, 7.0, 0.1, 0.004] | 0 | 0 | [1200.0, 2000.0, 4800.0, 12000.0, 26000.0] | 0 | 0

## res_bus
| vm_pu | va_degree | p_mw | q_mvar
0 | 0.99473 | -0.036937 | 0.0040581 | 0.0010171
1 | 0.99544 | -0.031949 | 0.0071022 | 0.00178
2 | 0.99465 | -0.037466 | 0.016739 | 0.0041953
3 | 0.99585 | -0.029068 | 0 | 0
4 | 0.99666 | -0.023361 | 0 | 0
5 | 0.99637 | -0.025421 | 0 | 0
6 | 0.99709 | -0.020342 | 0 | 0
7 | 0.99571 | -0.030072 | 0.010798 | 0.0027063
8 | 0.99684 | -0.022134 | 0.011688 | 0.0029292
9 | 0.99717 | -0.019803 | 0 | 0
10 | 0.99584 | -0.029092 | 0 | 0
11 | 0.99573 | -0.029868 | 0.0057785 | 0.0014482
12 | 0.99499 | -0.035058 | 0 | 0
13 | 0.99645 | -0.024841 | 0.016408 | 0.0041124
14 | 0.99874 | -0.0088161 | 0 | 0
15 | 0.99671 | -0.023017 | 0 | 0
16 | 0.99546 | -0.031805 | 0 | 0
17 | 0.9968 | -0.022367 | 0.0086616 | 0.0021708
18 | 0.99511 | -0.034301 | 0.0078957 | 0.0019789
19 | 0.99705 | -0.020618 | 0.0072048 | 0.0018057
20 | 0.99831 | -0.011846 | 0.0085189 | 0.002135
21 | 0.99863 | -0.0095768 | 0.0079492 | 0.0019923
22 | 0.99898 | -0.0071208 | 0 | 0
23 | 0.99507 | -0.034579 | 0.011113 | 0.0027852
24 | 0.99798 | -0.014135 | 0.004507 | 0.0011296
25 | 0.99478 | -0.036581 | 0.0046112 | 0.0011557
26 | 0.99562 | -0.030706 | 0.0064096 | 0.0016064
27 | 0.99687 | -0.021923 | 0.0077507 | 0.0019425
28 | 0.99351 | -0.045514 | 0.0066859 | 0.0016757
29 | 0.9936 | -0.044882 | 0 | 0
30 | 0.99343 | -0.046095 | 0 | 0
31 | 0.99349 | -0.045679 | 0.0063134 | 0.0015823
32 | 0.99451 | -0.038475 | 0 | 0
33 | 0.99333 | -0.046767 | 0.0034092 | 0.00085443
34 | 0.99444 | -0.038926 | 0.0050671 | 0.0012699
35 | 1 | 0 | -0.17789 | -0.044467
36 | 0.9999 | -0.00067733 | 0.0077378 | 0.0019393
37 | 0.99998 | 149.9947 | 0 | 0

## res_line
| p_from_mw | q_from_mvar | p_to_mw | q_to_mvar | pl_mw | ql_mvar | i_from_ka | i_to_ka | i_ka | vm_from_pu | va_from_degree | vm_to_pu | va_to_degree | loading_percent
0 | -0.020799 | -0.0052128 | 0.020813 | 0.005218 | 1.4371e-05 | 5.2182e-06 | 0.031113 | 0.031113 | 0.031113 | 0.99473 | -0.036937 | 0.99544 | -0.031949 | 11.5233
1 | 0.016741 | 0.0041957 | -0.016739 | -0.0041953 | 1.2265e-06 | 4.3105e-07 | 0.025042 | 0.025042 | 0.025042 | 0.99473 | -0.036937 | 0.99465 | -0.037466 | 9.275
2 | -0.027915 | -0.006998 | 0.027926 | 0.0070021 | 1.1143e-05 | 4.1524e-06 | 0.041729 | 0.041729 | 0.041729 | 0.99544 | -0.031949 | 0.99585 | -0.029068 | 15.4554
3 | -0.027926 | -0.0070021 | 0.027949 | 0.0070104 | 2.2102e-05 | 8.236e-06 | 0.041729 | 0.041729 | 0.041729 | 0.99585 | -0.029068 | 0.99666 | -0.023361 | 15.4553
4 | 0.016412 | 0.0041135 | -0.016408 | -0.0041124 | 3.3632e-06 | 1.1766e-06 | 0.024503 | 0.024503 | 0.024503 | 0.99666 | -0.023361 | 0.99645 | -0.024841 | 9.0752
5 | -0.076302 | -0.019137 | 0.076456 | 0.019196 | 0.00015418 | 5.9052e-05 | 0.11392 | 0.11392 | 0.11392 | 0.99666 | -0.023361 | 0.99874 | -0.0088161 | 42.1939
6 | 0.031941 | 0.0080131 | -0.031916 | -0.0080036 | 2.5371e-05 | 9.5254e-06 | 0.047691 | 0.047691 | 0.047691 | 0.99666 | -0.023361 | 0.99584 | -0.029092 | 17.6634
7 | -0.01722 | -0.0043167 | 0.017232 | 0.004321 | 1.2119e-05 | 4.2786e-06 | 0.025717 | 0.025717 | 0.025717 | 0.99637 | -0.025421 | 0.99709 | -0.020342 | 9.5247
8 | 0.01722 | 0.0043167 | -0.017209 | -0.0043128 | 1.1086e-05 | 3.9142e-06 | 0.025717 | 0.025717 | 0.025717 | 0.99637 | -0.025421 | 0.99571 | -0.030072 | 9.5248
9 | 0.011691 | 0.0029302 | -0.011688 | -0.0029292 | 2.8994e-06 | 9.1612e-07 | 0.017447 | 0.017447 | 0.017447 | 0.99709 | -0.020342 | 0.99684 | -0.022134 | 6.4618
10 | -0.028922 | -0.0072512 | 0.028925 | 0.007252 | 2.1624e-06 | 8.0742e-07 | 0.043163 | 0.043163 | 0.043163 | 0.99709 | -0.020342 | 0.99717 | -0.019803 | 15.9865
11 | 0.0064102 | 0.0016065 | -0.0064096 | -0.0016064 | 5.6335e-07 | 8.8723e-08 | 0.0095795 | 0.0095796 | 0.0095796 | 0.99571 | -0.030072 | 0.99562 | -0.030706 | 3.548
12 | 0.0077529 | 0.001943 | -0.0077507 | -0.0019425 | 2.2754e-06 | 5.1988e-07 | 0.011569 | 0.011569 | 0.011569 | 0.99717 | -0.019803 | 0.99687 | -0.021923 | 4.2849
13 | -0.036678 | -0.009195 | 0.036706 | 0.0092059 | 2.8818e-05 | 1.0882e-05 | 0.054733 | 0.054733 | 0.054733 | 0.99717 | -0.019803 | 0.99798 | -0.014135 | 20.2714
14 | 0.0057792 | 0.0014483 | -0.0057785 | -0.0014482 | 6.2115e-07 | 6.5246e-08 | 0.0086353 | 0.0086354 | 0.0086354 | 0.99584 | -0.029092 | 0.99573 | -0.029868 | 3.1983
15 | 0.026137 | 0.0065553 | -0.026115 | -0.0065473 | 2.1601e-05 | 8.0129e-06 | 0.039056 | 0.039056 | 0.039056 | 0.99584 | -0.029092 | 0.99499 | -0.035058 | 14.4651
16 | 0.026115 | 0.0065473 | -0.02611 | -0.0065453 | 5.5094e-06 | 2.0438e-06 | 0.039056 | 0.039056 | 0.039056 | 0.99499 | -0.035058 | 0.99478 | -0.036581 | 14.4651
17 | 0.041244 | 0.010347 | -0.041213 | -0.010335 | 3.0408e-05 | 1.1527e-05 | 0.061453 | 0.061453 | 0.061453 | 0.99874 | -0.0088161 | 0.99798 | -0.014135 | 22.7603
18 | -0.1177 | -0.029543 | 0.11773 | 0.029554 | 2.7714e-05 | 1.0583e-05 | 0.17538 | 0.17538 | 0.17538 | 0.99874 | -0.0088161 | 0.99898 | -0.0071208 | 32.477
19 | 0.019039 | 0.0047749 | -0.019016 | -0.0047666 | 2.3167e-05 | 8.3123e-06 | 0.028425 | 0.028425 | 0.028425 | 0.99671 | -0.023017 | 0.99546 | -0.031805 | 10.5278
20 | -0.019039 | -0.0047749 | 0.019041 | 0.0047755 | 1.7154e-06 | 6.1542e-07 | 0.028425 | 0.028425 | 0.028425 | 0.99671 | -0.023017 | 0.9968 | -0.022367 | 10.5278
21 | 0.019016 | 0.0047665 | -0.019009 | -0.0047642 | 6.5727e-06 | 2.3586e-06 | 0.028425 | 0.028425 | 0.028425 | 0.99546 | -0.031805 | 0.99511 | -0.034301 | 10.5279
22 | -0.027702 | -0.0069463 | 0.027709 | 0.0069488 | 6.7165e-06 | 2.5012e-06 | 0.041355 | 0.041355 | 0.041355 | 0.9968 | -0.022367 | 0.99705 | -0.020618 | 15.3166
23 | 0.011114 | 0.0027853 | -0.011113 | -0.0027852 | 4.2697e-07 | 1.3203e-07 | 0.016618 | 0.016618 | 0.016618 | 0.99511 | -0.034301 | 0.99507 | -0.034579 | 6.155
24 | -0.034914 | -0.0087545 | 0.034956 | 0.0087705 | 4.2492e-05 | 1.6015e-05 | 0.052107 | 0.052107 | 0.052107 | 0.99705 | -0.020618 | 0.99831 | -0.011846 | 19.299
25 | -0.043475 | -0.010906 | 0.043489 | 0.010911 | 1.3684e-05 | 5.1948e-06 | 0.064805 | 0.064805 | 0.064805 | 0.99831 | -0.011846 | 0.99863 | -0.0095768 | 24.0019
26 | -0.051438 | -0.012903 | 0.051456 | 0.01291 | 1.7526e-05 | 6.6781e-06 | 0.07665 | 0.07665 | 0.07665 | 0.99863 | -0.0095768 | 0.99898 | -0.0071208 | 28.3888
27 | -0.16918 | -0.042463 | 0.16935 | 0.042527 | 0.00016744 | 6.4177e-05 | 0.25203 | 0.25203 | 0.25203 | 0.99898 | -0.0071208 | 1 | 0 | 46.6714
28 | 0.021498 | 0.0053896 | -0.021493 | -0.0053875 | 5.6408e-06 | 2.0561e-06 | 0.032158 | 0.032158 | 0.032158 | 0.99478 | -0.036581 | 0.99451 | -0.038475 | 11.9105
29 | -0.010096 | -0.0025298 | 0.010097 | 0.0025301 | 8.8322e-07 | 2.5952e-07 | 0.015121 | 0.015121 | 0.015121 | 0.99351 | -0.045514 | 0.9936 | -0.044882 | 5.6002
30 | 0.0034098 | 0.00085419 | -0.0034096 | -0.0008543 | 2.7368e-07 | -1.1249e-07 | 0.0051069 | 0.005107 | 0.005107 | 0.99351 | -0.045514 | 0.99343 | -0.046095 | 1.8915
31 | 0.0063141 | 0.0015824 | -0.0063134 | -0.0015823 | 6.9622e-07 | 1.0618e-07 | 0.009456 | 0.0094561 | 0.0094561 | 0.9936 | -0.044882 | 0.99349 | -0.045679 | 3.5022
32 | -0.016411 | -0.0041125 | 0.016425 | 0.0041176 | 1.4564e-05 | 5.1006e-06 | 0.024577 | 0.024576 | 0.024577 | 0.9936 | -0.044882 | 0.99451 | -0.038475 | 9.1025
33 | 0.0034096 | 0.0008543 | -0.0034092 | -0.00085443 | 3.1751e-07 | -1.3045e-07 | 0.005107 | 0.005107 | 0.005107 | 0.99343 | -0.046095 | 0.99333 | -0.046767 | 1.8915
34 | 0.0050674 | 0.0012699 | -0.0050671 | -0.0012699 | 3.1633e-07 | 7.2489e-09 | 0.007582 | 0.007582 | 0.007582 | 0.99451 | -0.038475 | 0.99444 | -0.038926 | 2.8082
35 | 0.0077386 | 0.0019394 | -0.0077378 | -0.0019393 | 7.2559e-07 | 1.6404e-07 | 0.011515 | 0.011515 | 0.011515 | 1 | 0 | 0.9999 | -0.00067733 | 4.2649

## res_trafo
| p_hv_mw | q_hv_mvar | p_lv_mw | q_lv_mvar | pl_mw | ql_mvar | i_hv_ka | i_lv_ka | vm_hv_pu | va_hv_degree | vm_lv_pu | va_lv_degree | loading_percent
0 | -4.4415e-16 | -7.6913e-16 | 0.00079998 | 7.4552e-08 | 0.00079998 | 7.4552e-08 | 2.564e-17 | 0.0011547 | 0.99998 | 149.9947 | 1 | 0 | 0.31999

## res_ext_grid
| p_mw | q_mvar
0 | 0.19036 | 0.047593

## res_load
| p_mw | q_mvar
0 | 0.0040581 | 0.0010171
1 | 0.0071022 | 0.00178
2 | 0.016739 | 0.0041953
3 | 0.010798 | 0.0027063
4 | 0.011688 | 0.0029292
5 | 0.0057785 | 0.0014482
6 | 0.016408 | 0.0041124
7 | 0.0086616 | 0.0021708
8 | 0.0078957 | 0.0019789
9 | 0.0072048 | 0.0018057
10 | 0.0085189 | 0.002135
11 | 0.0079492 | 0.0019923
12 | 0.011113 | 0.0027852
13 | 0.004507 | 0.0011296
14 | 0.0046112 | 0.0011557
15 | 0.0064096 | 0.0016064
16 | 0.0077507 | 0.0019425
17 | 0.0066859 | 0.0016757
18 | 0.0063134 | 0.0015823
19 | 0.0034092 | 0.00085443
20 | 0.0050671 | 0.0012699
21 | 0.012473 | 0.003126
22 | 0.0077378 | 0.0019393

## dtypes
| element | column | dtype
0 | bus | name | object
1 | bus | vn_kv | float64
2 | bus | type | object
3 | bus | zone | object
4 | bus | in_service | bool
5 | load | name | object
6 | load | bus | uint32
7 | load | p_mw | float64
8 | load | q_mvar | float64
9 | load | const_z_percent | float64
10 | load | const_i_percent | float64
11 | load | sn_mva | float64
12 | load | scaling | float64
13 | load | in_service | bool
14 | load | type | object
15 | ext_grid | name | object
16 | ext_grid | bus | uint32
17 | ext_grid | vm_pu | float64
18 | ext_grid | va_degree | float64
19 | ext_grid | slack_weight | float64
20 | ext_grid | in_service | bool
21 | line | name | object
22 | line | std_type | object
23 | line | from_bus | uint32
24 | line | to_bus | uint32
25 | line | length_km | float64
26 | line | r_ohm_per_km | float64
27 | line | x_ohm_per_km | float64
28 | line | c_nf_per_km | float64
29 | line | g_us_per_km | float64
30 | line | max_i_ka | float64
31 | line | df | float64
32 | line | parallel | uint32
33 | line | type | object
34 | line | in_service | bool
35 | trafo | name | object
36 | trafo | std_type | object
37 | trafo | hv_bus | uint32
38 | trafo | lv_bus | uint32
39 | trafo | sn_mva | float64
40 | trafo | vn_hv_kv | float64
41 | trafo | vn_lv_kv | float64
42 | trafo | vk_percent | float64
43 | trafo | vkr_percent | float64
44 | trafo | pfe_kw | float64
45 | trafo | i0_percent | float64
46 | trafo | shift_degree | float64
47 | trafo | tap_side | object
48 | trafo | tap_neutral | int32
49 | trafo | tap_min | int32
50 | trafo | tap_max | int32
51 | trafo | tap_step_percent | float64
52 | trafo | tap_step_degree | float64
53 | trafo | tap_pos | int32
54 | trafo | tap_phase_shifter | bool
55 | trafo | parallel | uint32
56 | trafo | df | float64
57 | trafo | in_service | bool
58 | line_geodata | coords | object
59 | bus_geodata | x | float64
60 | bus_geodata | y | float64
61 | bus_geodata | coords | object
62 | res_bus | vm_pu | float64
63 | res_bus | va_degree | float64
64 | res_bus | p_mw | float64
65 | res_bus | q_mvar | float64
66 | res_line | p_from_mw | float64
67 | res_line | q_from_mvar | float64
68 | res_line | p_to_mw | float64
69 | res_line | q_to_mvar | float64
70 | res_line | pl_mw | float64
71 | res_line | ql_mvar | float64
72 | res_line | i_from_ka | float64
73 | res_line | i_to_ka | float64
74 | res_line | i_ka | float64
75 | res_line | vm_from_pu | float64
76 | res_line | va_from_degree | float64
77 | res_line | vm_to_pu | float64
78 | res_line | va_to_degree | float64
79 | res_line | loading_percent | float64
80 | res_trafo | p_hv_mw | float64
81 | res_trafo | q_hv_mvar | float64
82 | res_trafo | p_lv_mw | float64
83 | res_trafo | q_lv_mvar | float64
84 | res_trafo | pl_mw | float64
85 | res_trafo | ql_mvar | float64
86 | res_trafo | i_hv_ka | float64
87 | res_trafo | i_lv_ka | float64
88 | res_trafo | vm_hv_pu | float64
89 | res_trafo | va_hv_degree | float64
90 | res_trafo | vm_lv_pu | float64
91 | res_trafo | va_lv_degree | float64
92 | res_trafo | loading_percent | float64
93 | res_ext_grid | p_mw | float64
94 | res_ext_grid | q_mvar | float64
95 | res_load | p_mw | float64
96 | res_load | q_mvar | float64

## parameters
| version | format_version | converged | OPF_converged | name | f_hz | sn_mva
0 | 2.14.6 | 2.14.0 | TRUE | FALSE |  | 50 | 1