## bus
| name | vn_kv | type | zone | in_service
0 | bus_LV_1631-33_0_4_node_0 | 0.4 | n |  | TRUE
1 | bus_LV_1631-33_0_4_node_1 | 0.4 | n |  | TRUE
2 | bus_LV_1631-33_0_4_node_2 | 0.4 | n |  | TRUE
3 | bus_LV_1631-33_0_4_node_3 | 0.4 | n |  | TRUE
4 | bus_LV_1631-33_0_4_node_4 | 0.4 | n |  | TRUE
5 | bus_LV_1631-33_0_4_node_5 | 0.4 | n |  | TRUE
6 | bus_LV_1631-33_0_4_node_26 | 0.4 | n |  | TRUE
7 | bus_LV_1631-33_0_4_node_27 | 0.4 | n |  | TRUE
8 | bus_LV_1631-33_0_4_node_32 | 0.4 | n |  | TRUE
9 | bus_LV_1631-33_0_4_node_9 | 0.4 | n |  | TRUE
10 | bus_LV_1631-33_0_4_node_6 | 0.4 | n |  | TRUE
11 | bus_LV_1631-33_0_4_node_7 | 0.4 | n |  | TRUE
12 | bus_LV_1631-33_0_4_node_8 | 0.4 | n |  | TRUE
13 | bus_LV_1631-33_0_4_node_10 | 0.4 | n |  | TRUE
14 | bus_LV_1631-33_0_4_node_35 | 0.4 | n |  | TRUE
15 | bus_LV_1631-33_0_4_node_19 | 0.4 | n |  | TRUE
16 | bus_LV_1631-33_0_4_node_11 | 0.4 | n |  | TRUE
17 | bus_LV_1631-33_0_4_node_12 | 0.4 | n |  | TRUE
18 | bus_LV_1631-33_0_4_node_13 | 0.4 | n |  | TRUE
19 | bus_LV_1631-33_0_4_node_15 | 0.4 | n |  | TRUE
20 | bus_LV_1631-33_0_4_node_20 | 0.4 | n |  | TRUE
21 | bus_LV_1631-33_0_4_node_33 | 0.4 | n |  | TRUE
22 | bus_LV_1631-33_0_4_node_37 | 0.4 | n |  | TRUE
23 | bus_LV_1631-33_0_4_node_30 | 0.4 | n |  | TRUE
24 | bus_LV_1631-33_0_4_node_31 | 0.4 | n |  | TRUE
25 | bus_LV_1631-33_0_4_node_29 | 0.4 | n |  | TRUE
26 | bus_LV_1631-33_0_4_node_25 | 0.4 | n |  | TRUE
27 | bus_LV_1631-33_0_4_node_17 | 0.4 | n |  | TRUE
28 | bus_LV_1631-33_0_4_node_16 | 0.4 | n |  | TRUE
29 | bus_LV_1631-33_0_4_node_36 | 0.4 | n |  | TRUE
30 | bus_LV_1631-33_0_4_node_24 | 0.4 | n |  | TRUE
31 | bus_LV_1631-33_0_4_node_22 | 0.4 | n |  | TRUE
32 | bus_LV_1631-33_0_4_node_23 | 0.4 | n |  | TRUE
33 | bus_LV_1631-33_0_4_node_28 | 0.4 | n |  | TRUE
34 | bus_MV_144_0_node_60 | 20 | n |  | TRUE

## load
| name | bus | p_mw | q_mvar | const_z_percent | const_i_percent | sn_mva | scaling | in_service | type
0 | LV_1631-33_0_4_load_0 | 0 | 0.014247 | 0.0035707 | 0 | 0 |  | 1 | TRUE | wye
1 | LV_1631-33_0_4_load_1 | 1 | 0.0064382 | 0.0016136 | 0 | 0 |  | 1 | TRUE | wye
2 | LV_1631-33_0_4_load_2 | 2 | 0.0030854 | 0.00077328 | 0 | 0 |  | 1 | TRUE | wye
3 | LV_1631-33_0_4_load_3 | 3 | 0.0026036 | 0.00065253 | 0 | 0 |  | 1 | TRUE | wye
4 | LV_1631-33_0_4_load_4 | 4 | 0.0022727 | 0.00056959 | 0 | 0 |  | 1 | TRUE | wye
5 | LV_1631-33_0_4_load_5 | 5 | 0.011119 | 0.0027866 | 0 | 0 |  | 1 | TRUE | wye
6 | LV_1631-33_0_4_load_26 | 6 | 0.0040958 | 0.0010265 | 0 | 0 |  | 1 | TRUE | wye
7 | LV_1631-33_0_4_load_27 | 7 | 0.009879 | 0.0024759 | 0 | 0 |  | 1 | TRUE | wye
8 | LV_1631-33_0_4_load_9 | 9 | 0.0034545 | 0.00086578 | 0 | 0 |  | 1 | TRUE | wye
9 | LV_1631-33_0_4_load_6 | 10 | 0.0034922 | 0.00087524 | 0 | 0 |  | 1 | TRUE | wye
10 | LV_1631-33_0_4_load_8 | 12 | 0.01624 | 0.00407 | 0 | 0 |  | 1 | TRUE | wye
11 | LV_1631-33_0_4_load_10 | 13 | 0.0091267 | 0.0022874 | 0 | 0 |  | 1 | TRUE | wye
12 | LV_1631-33_0_4_load_35 | 14 | 0.0091197 | 0.0022856 | 0 | 0 |  | 1 | TRUE | wye
13 | LV_1631-33_0_4_load_11 | 16 | 0.013881 | 0.003479 | 0 | 0 |  | 1 | TRUE | wye
14 | LV_1631-33_0_4_load_12 | 17 | 0.011648 | 0.0029192 | 0 | 0 |  | 1 | TRUE | wye
15 | LV_1631-33_0_4_load_13 | 18 | 0.0020592 | 0.00051609 | 0 | 0 |  | 1 | TRUE | wye
16 | LV_1631-33_0_4_load_15 | 19 | 0.0019686 | 0.00049337 | 0 | 0 |  | 1 | TRUE | wye
17 | LV_1631-33_0_4_load_37 | 22 | 0.018091 | 0.0045341 | 0 | 0 |  | 1 | TRUE | wye
18 | LV_1631-33_0_4_load_31 | 24 | 0.027978 | 0.007012 | 0 | 0 |  | 1 | TRUE | wye
19 | LV_1631-33_0_4_load_25 | 26 | 0.045059 | 0.011293 | 0 | 0 |  | 1 | TRUE | wye
20 | LV_1631-33_0_4_load_16 | 28 | 0.0032562 | 0.00081609 | 0 | 0 |  | 1 | TRUE | wye
21 | LV_1631-33_0_4_load_36 | 29 | 0.0034959 | 0.00087615 | 0 | 0 |  | 1 | TRUE | wye
22 | LV_1631-33_0_4_load_24 | 30 | 0.0021197 | 0.00053126 | 0 | 0 |  | 1 | TRUE | wye
23 | LV_1631-33_0_4_load_22 | 31 | 0.0031503 | 0.00078955 | 0 | 0 |  | 1 | TRUE | wye
24 | LV_1631-33_0_4_load_23 | 32 | 0.011067 | 0.0027736 | 0 | 0 |  | 1 | TRUE | wye
25 | LV_1631-33_0_4_load_28 | 33 | 0.0034907 | 0.00087484 | 0 | 0 |  | 1 | TRUE | wye

## ext_grid
| name | bus | vm_pu | va_degree | slack_weight | in_service
0 |  | 16 | 1 | 0 | 1 | TRUE

## line
| name | std_type | from_bus | to_bus | length_km | r_ohm_per_km | x_ohm_per_km | c_nf_per_km | g_us_per_km | max_i_ka | df | parallel | type | in_service
0 | LV_1631-33_0_4_line_0 | NAYY 4x150 SE | 0 | 1 | 0.019892 | 0.208 | 0.08 | 261 | 0 | 0.27 | 1 | 1 | cs | TRUE
1 | LV_1631-33_0_4_line_1 | NAYY 4x150 SE | 0 | 2 | 0.011833 | 0.208 | 0.08 | 261 | 0 | 0.27 | 1 | 1 | cs | TRUE
2 | LV_1631-33_0_4_line_2 | NAYY 4x150 SE | 1 | 3 | 0.0051183 | 0.208 | 0.08 | 261 | 0 | 0.27 | 1 | 1 | cs | TRUE
3 | LV_1631-33_0_4_line_3 | NAYY 4x150 SE | 2 | 4 | 0.019628 | 0.208 | 0.08 | 261 | 0 | 0.27 | 1 | 1 | cs | TRUE
4 | LV_1631-33_0_4_line_4 | NAYY 4x150 SE | 2 | 5 | 0.011175 | 0.208 | 0.08 | 261 | 0 | 0.27 | 1 | 1 | cs | TRUE
5 | LV_1631-33_0_4_line_5 | NAYY 4x150 SE | 3 | 6 | 0.013491 | 0.208 | 0.08 | 261 | 0 | 0.27 | 1 | 1 | cs | TRUE
6 | LV_1631-33_0_4_line_6 | NAYY 4x150 SE | 5 | 7 | 0.0039247 | 0.208 | 0.08 | 261 | 0 | 0.27 | 1 | 1 | cs | TRUE
7 | LV_1631-33_0_4_line_7 | NAYY 4x150 SE | 6 | 8 | 0.0049916 | 0.208 | 0.08 | 261 | 0 | 0.27 | 1 | 1 | cs | TRUE
8 | LV_1631-33_0_4_line_8 | NAYY 4x150 SE | 7 | 9 | 0.010289 | 0.208 | 0.08 | 261 | 0 | 0.27 | 1 | 1 | cs | TRUE
9 | LV_1631-33_0_4_line_9 | NAYY 4x150 SE | 8 | 24 | 0.010259 | 0.208 | 0.08 | 261 | 0 | 0.27 | 1 | 1 | cs | TRUE
10 | LV_1631-33_0_4_line_10 | NAYY 4x150 SE | 9 | 11 | 0.011268 | 0.208 | 0.08 | 261 | 0 | 0.27 | 1 | 2 | cs | TRUE
11 | LV_1631-33_0_4_line_11 | NAYY 4x150 SE | 10 | 11 | 0.01102 | 0.208 | 0.08 | 261 | 0 | 0.27 | 1 | 1 | cs | TRUE
12 | LV_1631-33_0_4_line_12 | NAYY 4x150 SE | 10 | 12 | 0.0092316 | 0.208 | 0.08 | 261 | 0 | 0.27 | 1 | 1 | cs | TRUE
13 | LV_1631-33_0_4_line_13 | NAYY 4x150 SE | 11 | 13 | 0.014472 | 0.208 | 0.08 | 261 | 0 | 0.27 | 1 | 3 | cs | TRUE
14 | LV_1631-33_0_4_line_14 | NAYY 4x150 SE | 13 | 14 | 0.016331 | 0.208 | 0.08 | 261 | 0 | 0.27 | 1 | 3 | cs | TRUE
15 | LV_1631-33_0_4_line_15 | NAYY 4x150 SE | 14 | 15 | 0.01019 | 0.208 | 0.08 | 261 | 0 | 0.27 | 1 | 3 | cs | TRUE
16 | LV_1631-33_0_4_line_16 | NAYY 4x150 SE | 15 | 29 | 0.013287 | 0.208 | 0.08 | 261 | 0 | 0.27 | 1 | 1 | cs | TRUE
17 | LV_1631-33_0_4_line_17 | NAYY 4x150 SE | 15 | 27 | 0.005225 | 0.208 | 0.08 | 261 | 0 | 0.27 | 1 | 3 | cs | TRUE
18 | LV_1631-33_0_4_line_18 | NAYY 4x150 SE | 16 | 17 | 0.011992 | 0.208 | 0.08 | 261 | 0 | 0.27 | 1 | 1 | cs | TRUE
19 | LV_1631-33_0_4_line_19 | NAYY 4x150 SE | 16 | 18 | 0.012595 | 0.208 | 0.08 | 261 | 0 | 0.27 | 1 | 3 | cs | TRUE
20 | LV_1631-33_0_4_line_20 | NAYY 4x150 SE | 18 | 19 | 0.0069511 | 0.208 | 0.08 | 261 | 0 | 0.27 | 1 | 3 | cs | TRUE
21 | LV_1631-33_0_4_line_21 | NAYY 4x150 SE | 19 | 20 | 0.010522 | 0.208 | 0.08 | 261 | 0 | 0.27 | 1 | 3 | cs | TRUE
22 | LV_1631-33_0_4_line_22 | NAYY 4x150 SE | 20 | 26 | 0.01067 | 0.208 | 0.08 | 261 | 0 | 0.27 | 1 | 1 | cs | TRUE
23 | LV_1631-33_0_4_line_23 | NAYY 4x150 SE | 20 | 27 | 0.014879 | 0.208 | 0.08 | 261 | 0 | 0.27 | 1 | 3 | cs | TRUE
24 | LV_1631-33_0_4_line_24 | NAYY 4x150 SE | 21 | 22 | 0.003674 | 0.208 | 0.08 | 261 | 0 | 0.27 | 1 | 1 | cs | TRUE
25 | LV_1631-33_0_4_line_25 | NAYY 4x150 SE | 21 | 23 | 0.039766 | 0.208 | 0.08 | 261 | 0 | 0.27 | 1 | 1 | cs | TRUE
26 | LV_1631-33_0_4_line_26 | NAYY 4x150 SE | 23 | 24 | 0.036533 | 0.208 | 0.08 | 261 | 0 | 0.27 | 1 | 1 | cs | TRUE
27 | LV_1631-33_0_4_line_27 | NAYY 4x150 SE | 23 | 25 | 0.2291 | 0.208 | 0.08 | 261 | 0 | 0.27 | 1 | 1 | cs | TRUE
28 | LV_1631-33_0_4_line_28 | NAYY 4x150 SE | 25 | 33 | 0.048729 | 0.208 | 0.08 | 261 | 0 | 0.27 | 1 | 1 | cs | TRUE
29 | LV_1631-33_0_4_line_29 | NAYY 4x150 SE | 26 | 30 | 0.011622 | 0.208 | 0.08 | 261 | 0 | 0.27 | 1 | 1 | cs | TRUE
30 | LV_1631-33_0_4_line_30 | NAYY 4x150 SE | 27 | 28 | 0.034486 | 0.208 | 0.08 | 261 | 0 | 0.27 | 1 | 1 | cs | TRUE
31 | LV_1631-33_0_4_line_31 | NAYY 4x150 SE | 30 | 31 | 0.017612 | 0.208 | 0.08 | 261 | 0 | 0.27 | 1 | 1 | cs | TRUE
32 | LV_1631-33_0_4_line_32 | NAYY 4x150 SE | 31 | 32 | 0.0029022 | 0.208 | 0.08 | 261 | 0 | 0.27 | 1 | 1 | cs | TRUE

## trafo
| name | std_type | hv_bus | lv_bus | sn_mva | vn_hv_kv | vn_lv_kv | vk_percent | vkr_percent | pfe_kw | i0_percent | shift_degree | tap_side | tap_neutral | tap_min | tap_max | tap_step_percent | tap_step_degree | tap_pos | tap_phase_shifter | parallel | df | in_service
0 | LV_1631-33_0_4_trafo_11 | 0.25 MVA 20/0.4 kV | 34 | 16 | 0.25 | 20 | 0.4 | 6 | 1.44 | 0.8 | 0.32 | 150 | hv | 0 | -2 | 2 | 2.5 | 0 | 0 | FALSE | 1 | 1 | TRUE

## line_geodata
| x0 | y0 | x1 | y1 | x2 | y2 | x3 | y3 | x4 | y4 | x5 | y5 | x6 | y6 | x7 | y7 | x8 | y8 | x9 | y9 | x10 | y10 | x11 | y11 | x12 | y12 | x13 | y13 | x14 | y14 | x15 | y15 | x16 | y16 | x17 | y17 | x18 | y18 | x19 | y19 | x20 | y20 | x21 | y21 | x22 | y22 | x23 | y23 | x24 | y24 | x25 | y25 | x26 | y26 | x27 | y27 | x28 | y28 | x29 | y29 | x30 | y30
0 | 2724674.2685 | 1207793.3622 | 2724682.2741 | 1207797.3277 | 2724685.4313 | 1207798.3833 | 2724687.5923 | 1207798.7065 | 2724689.4266 | 1207798.6448 | 2724690.924 | 1207797.9644 | 2724692.6573 | 1207797.0399
1 | 2724663.6648 | 1207788.1097 | 2724674.2685 | 1207793.3622
2 | 2724697.1733 | 1207794.6311 | 2724692.6573 | 1207797.0399
3 | 2724663.6648 | 1207788.1097 | 2724681.1639 | 1207779.1239
4 | 2724663.6648 | 1207788.1097 | 2724653.6513 | 1207783.148
5 | 2724697.1733 | 1207794.6311 | 2724697.885 | 1207794.2514 | 2724699.418 | 1207794.05 | 2724700.5079 | 1207794.3063 | 2724706.2171 | 1207800.6304 | 2724707.3745 | 1207801.5828
6 | 2724653.6513 | 1207783.148 | 2724650.1347 | 1207781.4055
7 | 2724712.2631 | 1207801.7575 | 2724710.1424 | 1207802.0579 | 2724708.7898 | 1207801.9963 | 2724707.5481 | 1207801.7257 | 2724707.3745 | 1207801.5828
8 | 2724650.1347 | 1207781.4055 | 2724640.9151 | 1207776.8371 | 2724640.9151 | 1207776.8371
9 | 2724712.2631 | 1207801.7575 | 2724722.5185 | 1207801.4928
10 | 2724635.4196 | 1207767.5597 | 2724635.8021 | 1207770.3699 | 2724637.0484 | 1207773.3315 | 2724640.9151 | 1207776.8371
11 | 2724635.4196 | 1207767.5597 | 2724625.4911 | 1207762.7779
12 | 2724617.1739 | 1207758.7721 | 2724625.4911 | 1207762.7779
13 | 2724635.4196 | 1207767.5597 | 2724635.5031 | 1207766.1159 | 2724637.0428 | 1207761.589 | 2724639.8589 | 1207756.7664 | 2724641.7827 | 1207754.9293
14 | 2724654.7307 | 1207745.0497 | 2724649.296 | 1207748.4904 | 2724645.1022 | 1207751.9055 | 2724642.1949 | 1207754.5357 | 2724641.7827 | 1207754.9293
15 | 2724663.34 | 1207739.5991 | 2724654.7307 | 1207745.0497
16 | 2724669.2213 | 1207751.52 | 2724663.34 | 1207739.5991
17 | 2724663.34 | 1207739.5991 | 2724667.7644 | 1207736.8005
18 | 2724703.0268 | 1207765.5035 | 2724695.1402 | 1207759.6454 | 2724694.2094 | 1207757.6881
19 | 2724688.8009 | 1207746.3139 | 2724694.2094 | 1207757.6881
20 | 2724685.8158 | 1207740.0364 | 2724688.8009 | 1207746.3139
21 | 2724681.2973 | 1207730.5339 | 2724685.8158 | 1207740.0364
22 | 2724681.2973 | 1207730.5339 | 2724690.9804 | 1207726.0526
23 | 2724681.2973 | 1207730.5339 | 2724667.7644 | 1207736.8005
24 | 2724761.5484 | 1207789.1 | 2724762.4321 | 1207792.6656
25 | 2724747.5192 | 1207818.0067 | 2724752.478 | 1207816.5648 | 2724751.4742 | 1207812.9188 | 2724766.1097 | 1207807.3871 | 2724762.4321 | 1207792.6656
26 | 2724747.5192 | 1207818.0067 | 2724744.1411 | 1207814.0553 | 2724742.2101 | 1207812.5582 | 2724741.5922 | 1207811.5557 | 2724741.4899 | 1207810.2637 | 2724741.8651 | 1207804.3225 | 2724741.0049 | 1207802.9034 | 2724739.3459 | 1207801.8569 | 2724728.9216 | 1207801.3275 | 2724722.5185 | 1207801.4928
27 | 2724608.2268 | 1207825.5141 | 2724623.9871 | 1207834.5723 | 2724634.8422 | 1207840.6925 | 2724639.616 | 1207844.4618 | 2724642.5501 | 1207847.8256 | 2724644.8945 | 1207852.8339 | 2724646.2507 | 1207857.4547 | 2724648.9864 | 1207880.4961 | 2724649.541 | 1207883.0763 | 2724651.1063 | 1207884.966 | 2724653.1066 | 1207885.6973 | 2724655.3783 | 1207885.8115 | 2724665.3005 | 1207883.7949 | 2724674.9934 | 1207881.8292 | 2724687.7916 | 1207880.4955 | 2724700.2144 | 1207880.7441 | 2724703.8573 | 1207877.1174 | 2724709.5253 | 1207874.1335 | 2724707.2258 | 1207871.7059 | 2724718.0228 | 1207859.1329 | 2724720.1242 | 1207857.5756 | 2724732.4679 | 1207851.0619 | 2724741.4546 | 1207846.5018 | 2724752.4069 | 1207842.8723 | 2724750.4203 | 1207839.6728 | 2724746.3661 | 1207833.1386 | 2724743.1345 | 1207828.3674 | 2724742.3691 | 1207826.0497 | 2724742.5998 | 1207823.0188 | 2724743.9141 | 1207820.5444 | 2724747.5192 | 1207818.0067
28 | 2724608.2268 | 1207825.5141 | 2724600.8135 | 1207809.7362 | 2724582.1549 | 1207794.5017 | 2724576.5127 | 1207790.0149
29 | 2724701.5274 | 1207721.1716 | 2724690.9804 | 1207726.0526
30 | 2724667.7644 | 1207736.8005 | 2724661.408 | 1207731.5971 | 2724657.7634 | 1207725.8388 | 2724650.6288 | 1207709.0992 | 2724650.2755 | 1207707.8897
31 | 2724701.5274 | 1207721.1716 | 2724706.2793 | 1207738.13
32 | 2724707.0623 | 1207740.9245 | 2724706.2793 | 1207738.13

## bus_geodata
| x | y | coords
0 | 2724674.2685 | 1207793.3622
1 | 2724692.6573 | 1207797.0399
2 | 2724663.6648 | 1207788.1097
3 | 2724697.1733 | 1207794.6311
4 | 2724681.1639 | 1207779.1239
5 | 2724653.6513 | 1207783.148
6 | 2724707.3745 | 1207801.5828
7 | 2724650.1347 | 1207781.4055
8 | 2724712.2631 | 1207801.7575
9 | 2724640.9151 | 1207776.8371
10 | 2724625.4911 | 1207762.7779
11 | 2724635.4196 | 1207767.5597
12 | 2724617.1739 | 1207758.7721
13 | 2724641.7827 | 1207754.9293
14 | 2724654.7307 | 1207745.0497
15 | 2724663.34 | 1207739.5991
16 | 2724694.2094 | 1207757.6881
17 | 2724703.0268 | 1207765.5035
18 | 2724688.8009 | 1207746.3139
19 | 2724685.8158 | 1207740.0364
20 | 2724681.2973 | 1207730.5339
21 | 2724762.4321 | 1207792.6656
22 | 2724761.5484 | 1207789.1
23 | 2724747.5192 | 1207818.0067
24 | 2724722.5185 | 1207801.4928
25 | 2724608.2268 | 1207825.5141
26 | 2724690.9804 | 1207726.0526
27 | 2724667.7644 | 1207736.8005
28 | 2724650.2755 | 1207707.8897
29 | 2724669.2213 | 1207751.52
30 | 2724701.5274 | 1207721.1716
31 | 2724706.2793 | 1207738.13
32 | 2724707.0623 | 1207740.9245
33 | 2724576.5127 | 1207790.0149
34 | 2724681.2973 | 1207730.5339

## line_std_types
| c_nf_per_km | r_ohm_per_km | x_ohm_per_km | max_i_ka | type | q_mm2 | alpha | voltage_rating
NAYY 4x50 SE | 210 | 0.642 | 0.083 | 0.142 | cs | 50 | 0.00403 | LV
NAYY 4x120 SE | 264 | 0.225 | 0.08 | 0.242 | cs | 120 | 0.00403 | LV
NAYY 4x150 SE | 261 | 0.208 | 0.08 | 0.27 | cs | 150 | 0.00403 | LV
NA2XS2Y 1x95 RM/25 12/20 kV | 216 | 0.313 | 0.132 | 0.252 | cs | 95 | 0.00403 | MV
NA2XS2Y 1x185 RM/25 12/20 kV | 273 | 0.161 | 0.117 | 0.362 | cs | 185 | 0.00403 | MV
NA2XS2Y 1x240 RM/25 12/20 kV | 304 | 0.122 | 0.112 | 0.421 | cs | 240 | 0.00403 | MV
NA2XS2Y 1x95 RM/25 6/10 kV | 315 | 0.313 | 0.123 | 0.249 | cs | 95 | 0.00403 | MV
NA2XS2Y 1x185 RM/25 6/10 kV | 406 | 0.161 | 0.11 | 0.358 | cs | 185 | 0.00403 | MV
NA2XS2Y 1x240 RM/25 6/10 kV | 456 | 0.122 | 0.105 | 0.416 | cs | 240 | 0.00403 | MV
NA2XS2Y 1x150 RM/25 12/20 kV | 250 | 0.206 | 0.116 | 0.319 | cs | 150 | 0.00403 | MV
NA2XS2Y 1x120 RM/25 12/20 kV | 230 | 0.253 | 0.119 | 0.283 | cs | 120 | 0.00403 | MV
NA2XS2Y 1x70 RM/25 12/20 kV | 190 | 0.443 | 0.132 | 0.22 | cs | 70 | 0.00403 | MV
NA2XS2Y 1x150 RM/25 6/10 kV | 360 | 0.206 | 0.11 | 0.315 | cs | 150 | 0.00403 | MV
NA2XS2Y 1x120 RM/25 6/10 kV | 340 | 0.253 | 0.113 | 0.28 | cs | 120 | 0.00403 | MV
NA2XS2Y 1x70 RM/25 6/10 kV | 280 | 0.443 | 0.123 | 0.217 | cs | 70 | 0.00403 | MV
N2XS(FL)2Y 1x120 RM/35 64/110 kV | 112 | 0.153 | 0.166 | 0.366 | cs | 120 | 0.00393 | HV
N2XS(FL)2Y 1x185 RM/35 64/110 kV | 125 | 0.099 | 0.156 | 0.457 | cs | 185 | 0.00393 | HV
N2XS(FL)2Y 1x240 RM/35 64/110 kV | 135 | 0.075 | 0.149 | 0.526 | cs | 240 | 0.00393 | HV
N2XS(FL)2Y 1x300 RM/35 64/110 kV | 144 | 0.06 | 0.144 | 0.588 | cs | 300 | 0.00393 | HV
15-AL1/3-ST1A 0.4 | 11 | 1.8769 | 0.35 | 0.105 | ol | 16 | 0.00403 | LV
24-AL1/4-ST1A 0.4 | 11.25 | 1.2012 | 0.335 | 0.14 | ol | 24 | 0.00403 | LV
48-AL1/8-ST1A 0.4 | 12.2 | 0.5939 | 0.3 | 0.21 | ol | 48 | 0.00403 | LV
94-AL1/15-ST1A 0.4 | 13.2 | 0.306 | 0.29 | 0.35 | ol | 94 | 0.00403 | LV
34-AL1/6-ST1A 10.0 | 9.7 | 0.8342 | 0.36 | 0.17 | ol | 34 | 0.00403 | MV
48-AL1/8-ST1A 10.0 | 10.1 | 0.5939 | 0.35 | 0.21 | ol | 48 | 0.00403 | MV
70-AL1/11-ST1A 10.0 | 10.4 | 0.4132 | 0.339 | 0.29 | ol | 70 | 0.00403 | MV
94-AL1/15-ST1A 10.0 | 10.75 | 0.306 | 0.33 | 0.35 | ol | 94 | 0.00403 | MV
122-AL1/20-ST1A 10.0 | 11.1 | 0.2376 | 0.323 | 0.41 | ol | 122 | 0.00403 | MV
149-AL1/24-ST1A 10.0 | 11.25 | 0.194 | 0.315 | 0.47 | ol | 149 | 0.00403 | MV
34-AL1/6-ST1A 20.0 | 9.15 | 0.8342 | 0.382 | 0.17 | ol | 34 | 0.00403 | MV
48-AL1/8-ST1A 20.0 | 9.5 | 0.5939 | 0.372 | 0.21 | ol | 48 | 0.00403 | MV
70-AL1/11-ST1A 20.0 | 9.7 | 0.4132 | 0.36 | 0.29 | ol | 70 | 0.00403 | MV
94-AL1/15-ST1A 20.0 | 10 | 0.306 | 0.35 | 0.35 | ol | 94 | 0.00403 | MV
122-AL1/20-ST1A 20.0 | 10.3 | 0.2376 | 0.344 | 0.41 | ol | 122 | 0.00403 | MV
149-AL1/24-ST1A 20.0 | 10.5 | 0.194 | 0.337 | 0.47 | ol | 149 | 0.00403 | MV
184-AL1/30-ST1A 20.0 | 10.75 | 0.1571 | 0.33 | 0.535 | ol | 184 | 0.00403 | MV
243-AL1/39-ST1A 20.0 | 11 | 0.1188 | 0.32 | 0.645 | ol | 243 | 0.00403 | MV
48-AL1/8-ST1A 110.0 | 8 | 0.5939 | 0.46 | 0.21 | ol | 48 | 0.00403 | HV
70-AL1/11-ST1A 110.0 | 8.4 | 0.4132 | 0.45 | 0.29 | ol | 70 | 0.00403 | HV
94-AL1/15-ST1A 110.0 | 8.65 | 0.306 | 0.44 | 0.35 | ol | 94 | 0.00403 | HV
122-AL1/20-ST1A 110.0 | 8.5 | 0.2376 | 0.43 | 0.41 | ol | 122 | 0.00403 | HV
149-AL1/24-ST1A 110.0 | 8.75 | 0.194 | 0.41 | 0.47 | ol | 149 | 0.00403 | HV
184-AL1/30-ST1A 110.0 | 8.8 | 0.1571 | 0.4 | 0.535 | ol | 184 | 0.00403 | HV
243-AL1/39-ST1A 110.0 | 9 | 0.1188 | 0.39 | 0.645 | ol | 243 | 0.00403 | HV
305-AL1/39-ST1A 110.0 | 9.2 | 0.0949 | 0.38 | 0.74 | ol | 305 | 0.00403 | HV
490-AL1/64-ST1A 110.0 | 9.75 | 0.059 | 0.37 | 0.96 | ol | 490 | 0.00403 | HV
679-AL1/86-ST1A 110.0 | 9.95 | 0.042 | 0.36 | 1.15 | ol | 679 | 0.00403 | HV
490-AL1/64-ST1A 220.0 | 10 | 0.059 | 0.285 | 0.96 | ol | 490 | 0.00403 | HV
679-AL1/86-ST1A 220.0 | 11.7 | 0.042 | 0.275 | 1.15 | ol | 679 | 0.00403 | HV
490-AL1/64-ST1A 380.0 | 11 | 0.059 | 0.253 | 0.96 | ol | 490 | 0.00403 | HV
679-AL1/86-ST1A 380.0 | 14.6 | 0.042 | 0.25 | 1.15 | ol | 679 | 0.00403 | HV

## trafo_std_types
| i0_percent | pfe_kw | vkr_percent | sn_mva | vn_lv_kv | vn_hv_kv | vk_percent | shift_degree | vector_group | tap_side | tap_neutral | tap_min | tap_max | tap_step_degree | tap_step_percent | tap_phase_shifter
160 MVA 380/110 kV | 0.06 | 60 | 0.25 | 160 | 110 | 380 | 12.2 | 0 | Yy0 | hv | 0 | -9 | 9 | 0 | 1.5 | FALSE
100 MVA 220/110 kV | 0.06 | 55 | 0.26 | 100 | 110 | 220 | 12 | 0 | Yy0 | hv | 0 | -9 | 9 | 0 | 1.5 | FALSE
63 MVA 110/20 kV | 0.04 | 22 | 0.32 | 63 | 20 | 110 | 18 | 150 | YNd5 | hv | 0 | -9 | 9 | 0 | 1.5 | FALSE
40 MVA 110/20 kV | 0.05 | 18 | 0.34 | 40 | 20 | 110 | 16.2 | 150 | YNd5 | hv | 0 | -9 | 9 | 0 | 1.5 | FALSE
25 MVA 110/20 kV | 0.07 | 14 | 0.41 | 25 | 20 | 110 | 12 | 150 | YNd5 | hv | 0 | -9 | 9 | 0 | 1.5 | FALSE
63 MVA 110/10 kV | 0.04 | 22 | 0.32 | 63 | 10 | 110 | 18 | 150 | YNd5 | hv | 0 | -9 | 9 | 0 | 1.5 | FALSE
40 MVA 110/10 kV | 0.05 | 18 | 0.34 | 40 | 10 | 110 | 16.2 | 150 | YNd5 | hv | 0 | -9 | 9 | 0 | 1.5 | FALSE
25 MVA 110/10 kV | 0.07 | 14 | 0.41 | 25 | 10 | 110 | 12 | 150 | YNd5 | hv | 0 | -9 | 9 | 0 | 1.5 | FALSE
0.25 MVA 20/0.4 kV | 0.32 | 0.8 | 1.44 | 0.25 | 0.4 | 20 | 6 | 150 | Yzn5 | hv | 0 | -2 | 2 | 0 | 2.5 | FALSE
0.4 MVA 20/0.4 kV | 0.3375 | 1.35 | 1.425 | 0.4 | 0.4 | 20 | 6 | 150 | Dyn5 | hv | 0 | -2 | 2 | 0 | 2.5 | FALSE
0.63 MVA 20/0.4 kV | 0.2619 | 1.65 | 1.206 | 0.63 | 0.4 | 20 | 6 | 150 | Dyn5 | hv | 0 | -2 | 2 | 0 | 2.5 | FALSE
0.25 MVA 10/0.4 kV | 0.24 | 0.6 | 1.2 | 0.25 | 0.4 | 10 | 4 | 150 | Dyn5 | hv | 0 | -2 | 2 | 0 | 2.5 | FALSE
0.4 MVA 10/0.4 kV | 0.2375 | 0.95 | 1.325 | 0.4 | 0.4 | 10 | 4 | 150 | Dyn5 | hv | 0 | -2 | 2 | 0 | 2.5 | FALSE
0.63 MVA 10/0.4 kV | 0.1873 | 1.18 | 1.0794 | 0.63 | 0.4 | 10 | 4 | 150 | Dyn5 | hv | 0 | -2 | 2 | 0 | 2.5 | FALSE

## trafo3w_std_types
| sn_hv_mva | sn_mv_mva | sn_lv_mva | vn_hv_kv | vn_mv_kv | vn_lv_kv | vk_hv_percent | vk_mv_percent | vk_lv_percent | vkr_hv_percent | vkr_mv_percent | vkr_lv_percent | pfe_kw | i0_percent | shift_mv_degree | shift_lv_degree | vector_group | tap_side | tap_neutral | tap_min | tap_max | tap_step_percent
63/25/38 MVA 110/20/10 kV | 63 | 25 | 38 | 110 | 20 | 10 | 10.4 | 10.4 | 10.4 | 0.28 | 0.32 | 0.35 | 35 | 0.89 | 0 | 0 | YN0yn0yn0 | hv | 0 | -10 | 10 | 1.2
63/25/38 MVA 110/10/10 kV | 63 | 25 | 38 | 110 | 10 | 10 | 10.4 | 10.4 | 10.4 | 0.28 | 0.32 | 0.35 | 35 | 0.89 | 0 | 0 | YN0yn0yn0 | hv | 0 | -10 | 10 | 1.2

## fuse_std_types
| fuse_type | i_rated_a | t_avg | t_min | t_total | x_avg | x_min | x_total
HV 100A | HV 100A | 100 | 0 | [10.0, 3.64, 0.854, 0.281, 0.1, 0.0531, 0.022, 0.01] | [10.0, 4.267, 1.21, 0.403, 0.1, 0.058, 0.022, 0.01] | 0 | [300.0, 350.0, 450.0, 550.0, 700.0, 850.0, 1200.0, 1752.0] | [600.0, 700.0, 900.0, 1150.0, 1665.0, 2000.0, 3000.0, 4313.0]
HV 10A | HV 10A | 10 | 0 | [10.0, 1675.0, 0.344, 0.156, 0.1, 0.0417, 0.0171, 0.01] | [10.0, 1.3, 0.3, 0.155, 0.1, 0.0555, 0.023, 0.01] | 0 | [30.0, 32.0, 35.0, 37.0, 39.0, 50.0, 70.0, 88.0] | [60.0, 70.0, 80.0, 87.0, 94.0, 110.0, 150.0, 216.0]
HV 125A | HV 125A | 125 | 0 | [10.0, 1.82, 0.344, 0.1, 0.0467, 0.0269, 0.01] | [10.0, 2.478, 0.426, 0.1, 0.0427, 0.0211, 0.01] | 0 | [375.0, 500.0, 700.0, 925.0, 1200.0, 1500.0, 2341.0] | [750.0, 1000.0, 1500.0, 2200.0, 3000.0, 4000.0, 5765.0]
HV 160A | HV 160A | 160 | 0 | [10.0, 4.15, 1.03, 0.198, 0.1, 0.051, 0.0172, 0.01] | [10.0, 2.3, 0.734, 0.274, 0.1, 0.046, 0.0177, 0.01] | 0 | [480.0, 550.0, 700.0, 1000.0, 1260.0, 1600.0, 2500.0, 3227.0] | [960.0, 1300.0, 1700.0, 2200.0, 2996.0, 4000.0, 6000.0, 7946.0]
HV 16A | HV 16A | 16 | 0 | [10.0, 0.352, 0.164, 0.1, 0.0649, 0.0342, 0.01] | [10.0, 2.34, 0.722, 0.181, 0.1, 0.055, 0.0296, 0.01] | 0 | [48.0, 60.0, 65.0, 71.0, 80.0, 100.0, 162.0] | [96.0, 110.0, 125.0, 150.0, 168.0, 200.0, 250.0, 398.0]
HV 200A | HV 200A | 200 | 0 | [10.0, 4.267, 1.21, 0.403, 0.1, 0.058, 0.022, 0.01] | [10.0, 3.73, 1.654, 0.328, 0.1, 0.0531, 0.019, 0.01] | 0 | [600.0, 700.0, 900.0, 1150.0, 1665.0, 2000.0, 3000.0, 4313.0] | [1200.0, 1500.0, 1800.0, 2700.0, 3960.0, 5000.0, 7500.0, 10620.0]
HV 20A | HV 20A | 20 | 0 | [10.0, 1.3, 0.3, 0.155, 0.1, 0.0555, 0.023, 0.01] | [10.0, 1.3, 0.161, 0.1, 0.0611, 0.0399, 0.0141, 0.01] | 0 | [60.0, 70.0, 80.0, 87.0, 94.0, 110.0, 150.0, 216.0] | [120.0, 150.0, 200.0, 223.0, 260.0, 300.0, 450.0, 532.0]
HV 25A | HV 25A | 25 | 0 | [10.0, 2.512, 0.833, 0.299, 0.1, 0.0372, 0.0223, 0.01] | [10.0, 3.125, 0.597, 0.198, 0.1, 0.0378, 0.022, 0.01] | 0 | [75.0, 82.0, 90.0, 100.0, 124.0, 170.0, 200.0, 289.0] | [150.0, 170.0, 210.0, 250.0, 294.0, 400.0, 500.0, 711.0]
HV 31.5A | HV 31.5A | 31.5 | 0 | [10.0, 2.34, 0.722, 0.181, 0.1, 0.055, 0.0296, 0.01] | [10.0, 2.84, 0.368, 0.164, 0.1, 0.0621, 0.0378, 0.0195, 0.01] | 0 | [95.0, 110.0, 125.0, 150.0, 165.0, 200.0, 250.0, 390.0] | [189.0, 220.0, 300.0, 350.0, 393.0, 450.0, 530.0, 700.0, 960.0]
HV 40A | HV 40A | 40 | 0 | [10.0, 1.3, 0.161, 0.1, 0.0611, 0.0399, 0.0141, 0.01] | [10.0, 2.05, 0.369, 0.198, 0.1, 0.051, 0.0298, 0.01] | 0 | [120.0, 150.0, 200.0, 223.0, 260.0, 300.0, 450.0, 532.0] | [240.0, 300.0, 400.0, 450.0, 530.0, 650.0, 800.0, 1311.0]
HV 50A | HV 50A | 50 | 0 | [10.0, 3.215, 0.597, 0.198, 0.1, 0.0378, 0.022, 0.01] | [10.0, 3.64, 0.854, 0.281, 0.1, 0.0531, 0.022, 0.01] | 0 | [150.0, 170.0, 210.0, 250.0, 294.0, 400.0, 500.0, 711.0] | [300.0, 350.0, 450.0, 550.0, 700.0, 850.0, 1200.0, 1752.0]
HV 6.3A | HV 6.3A | 6.3 | 0 | [10.0, 1.39, 0.344, 0.168, 0.1, 0.056, 0.0263, 0.01] | [10.0, 1.711, 0.516, 0.198, 0.1, 0.0634, 0.0303, 0.01] | 0 | [19.0, 19.5, 20.4, 20.8, 22.0, 25.0, 32.0, 48.0] | [38.0, 40.0, 43.0, 48.0, 53.0, 60.0, 75.0, 118.0]
HV 63A | HV 63A | 63 | 0 | [10.0, 2.84, 0.368, 0.164, 0.1, 0.0621, 0.0378, 0.0195, 0.01] | [10.0, 1.82, 0.344, 0.1, 0.0467, 0.0269, 0.01] | 0 | [189.0, 220.0, 300.0, 350.0, 393.0, 450.0, 530.0, 700.0, 961.0] | [378.0, 500.0, 700.0, 934.0, 1200.0, 1500.0, 2366.0]
HV 80A | HV 80A | 80 | 0 | [10.0, 2.05, 0.369, 0.198, 0.1, 0.051, 0.0298, 0.01] | [10.0, 4.15, 1.03, 0.198, 0.1, 0.051, 0.0172, 0.01] | 0 | [240.0, 300.0, 400.0, 450.0, 530.0, 650.0, 800.0, 1311.0] | [480.0, 550.0, 700.0, 1000.0, 1260.0, 1600.0, 2500.0, 3227.0]
Siemens NH-1-100 | Siemens NH-1-100 | 100 | [5400.0, 2000.0, 400.0, 20.0, 1.0, 0.2, 0.012, 0.004] | 0 | 0 | [150.0, 190.0, 250.0, 430.0, 900.0, 1250.0, 2700.0, 3600.0] | 0 | 0
Siemens NH-1-125 | Siemens NH-1-125 | 125 | [4800.0, 120.0, 7.0, 0.1, 0.004] | 0 | 0 | [180.0, 400.0, 740.0, 2000.0, 4250.0] | 0 | 0
Siemens NH-1-16 | Siemens NH-1-16 | 16 | [4000.0, 400.0, 2.0, 0.1, 0.04, 0.01] | 0 | 0 | [26.0, 35.0, 75.0, 150.0, 200.0, 300.0] | 0 | 0
Siemens NH-1-160 | Siemens NH-1-160 | 160 | [4800.0, 120.0, 7.0, 0.1, 0.004] | 0 | 0 | [210.0, 500.0, 900.0, 2300.0, 5000.0] | 0 | 0
Siemens NH-1-25 | Siemens NH-1-25 | 25 | [4000.0, 1000.0, 10.0, 0.2, 0.02, 0.01] | 0 | 0 | [40.0, 50.0, 100.0, 210.0, 400.0, 500.0] | 0 | 0
Siemens NH-1-50 | Siemens NH-1-50 | 50 | [4000.0, 40.0, 4.0, 1.0, 0.02, 0.01] | 0 | 0 | [86.0, 200.0, 300.0, 400.0, 1000.0, 1280.0] | 0 | 0
Siemens NH-1-63 | Siemens NH-1-63 | 63 | [4000.0, 100.0, 10.0, 2.0, 0.04, 0.01] | 0 | 0 | [100.0, 200.0, 300.0, 400.0, 1000.0, 1500.0] | 0 | 0
Siemens NH-1-80 | Siemens NH-1-80 | 80 | [4800.0, 120.0, 7.0, 0.1, 0.01] | 0 | 0 | [150.58, 250.0, 450.0, 1150.0, 2470.0] | 0 | 0
Siemens NH-2-1000 | Siemens NH-2-1000 | 1000 | [4800.0, 120.0, 7.0, 0.1, 0.004] | 0 | 0 | [1900.0, 3500.0, 8400.0, 24000.0, 52000.0] | 0 | 0
Siemens NH-2-200 | Siemens NH-2-200 | 200 | [4800.0, 120.0, 7.0, 0.1, 0.004] | 0 | 0 | [280.0, 650.0, 1200.0, 3000.0, 7000.0] | 0 | 0
Siemens NH-2-224 | Siemens NH-2-224 | 224 | [4800.0, 120.0, 7.0, 0.2, 0.04, 0.004] | 0 | 0 | [400.0, 750.0, 1453.0, 3025.0, 4315.0, 7600.0] | 0 | 0
Siemens NH-2-250 | Siemens NH-2-250 | 250 | [4800.0, 120.0, 7.0, 0.1, 0.004] | 0 | 0 | [450.0, 800.0, 1650.0, 4000.0, 8500.0] | 0 | 0
Siemens NH-2-315 | Siemens NH-2-315 | 315 | [4800.0, 120.0, 7.0, 0.1, 0.004] | 0 | 0 | [550.0, 920.0, 1900.0, 5000.0, 11000.0] | 0 | 0
Siemens NH-2-355 | Siemens NH-2-355 | 355 | [4800.0, 120.0, 6.0, 0.1, 0.004] | 0 | 0 | [650.0, 1116.27, 2350.0, 5840.0, 12790.0] | 0 | 0
Siemens NH-2-400 | Siemens NH-2-400 | 400 | [4800.0, 120.0, 7.0, 0.1, 0.004] | 0 | 0 | [720.0, 1350.0, 2800.0, 6500.0, 15000.0] | 0 | 0
Siemens NH-2-425 | Siemens NH-2-425 | 425 | [4800.0, 120.0, 7.0, 0.1, 0.004] | 0 | 0 | [850.0, 1500.0, 3050.0, 7500.0, 16500.0] | 0 | 0
Siemens NH-2-630 | Siemens NH-2-630 | 630 | [4800.0, 120.0, 7.0, 0.1, 0.004] | 0 | 0 | [1200.0, 2000.0, 4800.0, 12000.0, 26000.0] | 0 | 0

## res_bus
| vm_pu | va_degree | p_mw | q_mvar
0 | 0.98719 | -0.08967 | 0.014247 | 0.0035707
1 | 0.98538 | -0.10247 | 0.0064382 | 0.0016136
2 | 0.98851 | -0.080353 | 0.0030854 | 0.00077328
3 | 0.98496 | -0.10544 | 0.0026036 | 0.00065253
4 | 0.98845 | -0.080809 | 0.0022727 | 0.00056959
5 | 0.98984 | -0.070967 | 0.011119 | 0.0027866
6 | 0.98391 | -0.1129 | 0.0040958 | 0.0010265
7 | 0.99037 | -0.067232 | 0.009879 | 0.0024759
8 | 0.98355 | -0.11545 | 0 | 0
9 | 0.99191 | -0.056429 | 0.0034545 | 0.00086578
10 | 0.99247 | -0.052533 | 0.0034922 | 0.00087524
11 | 0.99278 | -0.05033 | 0 | 0
12 | 0.99225 | -0.054053 | 0.01624 | 0.00407
13 | 0.99366 | -0.044155 | 0.0091267 | 0.0022874
14 | 0.99473 | -0.036697 | 0.0091197 | 0.0022856
15 | 0.99544 | -0.031741 | 0 | 0
16 | 1 | 0 | -0.23146 | -0.058078
17 | 0.9998 | -0.0013943 | 0.011648 | 0.0029192
18 | 0.99869 | -0.0091037 | 0.0020592 | 0.00051609
19 | 0.99797 | -0.014091 | 0.0019686 | 0.00049337
20 | 0.9969 | -0.021583 | 0 | 0
21 | 0.98062 | -0.13633 | 0 | 0
22 | 0.98053 | -0.13702 | 0.018091 | 0.0045341
23 | 0.98167 | -0.12887 | 0 | 0
24 | 0.98281 | -0.1207 | 0.027978 | 0.007012
25 | 0.98051 | -0.1372 | 0 | 0
26 | 0.99596 | -0.028169 | 0.045059 | 0.011293
27 | 0.99581 | -0.02914 | 0 | 0
28 | 0.99565 | -0.030271 | 0.0032562 | 0.00081609
29 | 0.99537 | -0.032209 | 0.0034959 | 0.00087615
30 | 0.99569 | -0.03008 | 0.0021197 | 0.00053126
31 | 0.99533 | -0.032602 | 0.0031503 | 0.00078955
32 | 0.99528 | -0.032925 | 0.011067 | 0.0027736
33 | 0.98026 | -0.13897 | 0.0034907 | 0.00087484
34 | 0.99998 | 149.9947 | 0 | 0

## res_line
| p_from_mw | q_from_mvar | p_to_mw | q_to_mvar | pl_mw | ql_mvar | i_from_ka | i_to_ka | i_ka | vm_from_pu | va_from_degree | vm_to_pu | va_to_degree | loading_percent
0 | 0.062992 | 0.015822 | -0.06288 | -0.015779 | 0.00011194 | 4.2798e-05 | 0.094962 | 0.094962 | 0.094962 | 0.98719 | -0.08967 | 0.98538 | -0.10247 | 35.171
1 | -0.077239 | -0.019392 | 0.077339 | 0.019431 | 0.00010011 | 3.8352e-05 | 0.11644 | 0.11644 | 0.11644 | 0.98719 | -0.08967 | 0.98851 | -0.080353 | 43.1248
2 | 0.056442 | 0.014165 | -0.056419 | -0.014156 | 2.3205e-05 | 8.86e-06 | 0.085239 | 0.085239 | 0.085239 | 0.98538 | -0.10247 | 0.98496 | -0.10544 | 31.5702
3 | 0.0022728 | 0.00056939 | -0.0022727 | -0.00056959 | 1.4336e-07 | -1.9647e-07 | 0.0034213 | 0.0034213 | 0.0034213 | 0.98851 | -0.080353 | 0.98845 | -0.080809 | 1.2672
4 | -0.082698 | -0.020773 | 0.082806 | 0.020815 | 0.00010809 | 4.1431e-05 | 0.1245 | 0.1245 | 0.1245 | 0.98851 | -0.080353 | 0.98984 | -0.070967 | 46.1121
5 | 0.053815 | 0.013504 | -0.053759 | -0.013483 | 5.5653e-05 | 2.1233e-05 | 0.081306 | 0.081306 | 0.081306 | 0.98496 | -0.10544 | 0.98391 | -0.1129 | 30.1134
6 | -0.093924 | -0.023601 | 0.093973 | 0.02362 | 4.8838e-05 | 1.8734e-05 | 0.14122 | 0.14122 | 0.14122 | 0.98984 | -0.070967 | 0.99037 | -0.067232 | 52.3026
7 | 0.049664 | 0.012456 | -0.049646 | -0.012449 | 1.7573e-05 | 6.6954e-06 | 0.075112 | 0.075112 | 0.075112 | 0.98391 | -0.1129 | 0.98355 | -0.11545 | 27.8192
8 | -0.10385 | -0.026096 | 0.10401 | 0.026156 | 0.00015637 | 6.001e-05 | 0.15606 | 0.15606 | 0.15606 | 0.99037 | -0.067232 | 0.99191 | -0.056429 | 57.8
9 | 0.049646 | 0.012449 | -0.04961 | -0.012436 | 3.6116e-05 | 1.3761e-05 | 0.075112 | 0.075112 | 0.075112 | 0.98355 | -0.11545 | 0.98281 | -0.1207 | 27.8192
10 | -0.10746 | -0.027022 | 0.10755 | 0.027057 | 9.1407e-05 | 3.4865e-05 | 0.16124 | 0.16124 | 0.16124 | 0.99191 | -0.056429 | 0.99278 | -0.05033 | 29.8597
11 | -0.019735 | -0.0049465 | 0.019741 | 0.0049486 | 6.0206e-06 | 2.1732e-06 | 0.029589 | 0.029589 | 0.029589 | 0.99247 | -0.052533 | 0.99278 | -0.05033 | 10.959
12 | 0.016243 | 0.0040712 | -0.01624 | -0.00407 | 3.4165e-06 | 1.1948e-06 | 0.024353 | 0.024353 | 0.024353 | 0.99247 | -0.052533 | 0.99225 | -0.054053 | 9.0198
13 | -0.1273 | -0.032005 | 0.12741 | 0.032047 | 0.00010962 | 4.1601e-05 | 0.19083 | 0.19083 | 0.19083 | 0.99278 | -0.05033 | 0.99366 | -0.044155 | 23.5594
14 | -0.13653 | -0.034334 | 0.13667 | 0.034388 | 0.00014206 | 5.4002e-05 | 0.2045 | 0.2045 | 0.2045 | 0.99366 | -0.044155 | 0.99473 | -0.036697 | 25.2467
15 | -0.14579 | -0.036674 | 0.14589 | 0.036712 | 0.00010085 | 3.8393e-05 | 0.21814 | 0.21814 | 0.21814 | 0.99473 | -0.036697 | 0.99544 | -0.031741 | 26.9309
16 | 0.0034961 | 0.00087606 | -0.0034959 | -0.00087615 | 2.2644e-07 | -8.5624e-08 | 0.005226 | 0.0052261 | 0.0052261 | 0.99544 | -0.031741 | 0.99537 | -0.032209 | 1.9356
17 | -0.14939 | -0.037588 | 0.14945 | 0.037609 | 5.4223e-05 | 2.0651e-05 | 0.22337 | 0.22337 | 0.22337 | 0.99544 | -0.031741 | 0.99581 | -0.02914 | 27.5761
18 | 0.01165 | 0.0029199 | -0.011648 | -0.0029192 | 2.2487e-06 | 7.0759e-07 | 0.017335 | 0.017335 | 0.017335 | 1 | 0 | 0.9998 | -0.0013943 | 6.4205
19 | 0.21901 | 0.055158 | -0.21873 | -0.055051 | 0.00027837 | 0.00010657 | 0.32598 | 0.32598 | 0.32598 | 1 | 0 | 0.99869 | -0.0091037 | 40.2443
20 | 0.21667 | 0.054535 | -0.21652 | -0.054477 | 0.00015076 | 5.7712e-05 | 0.32291 | 0.32291 | 0.32291 | 0.99869 | -0.0091037 | 0.99797 | -0.014091 | 39.8655
21 | 0.21455 | 0.053984 | -0.21432 | -0.053898 | 0.00022408 | 8.5772e-05 | 0.31998 | 0.31998 | 0.31998 | 0.99797 | -0.014091 | 0.9969 | -0.021583 | 39.5032
22 | 0.061462 | 0.015412 | -0.061406 | -0.015391 | 5.6039e-05 | 2.1414e-05 | 0.091743 | 0.091743 | 0.091743 | 0.9969 | -0.021583 | 0.99596 | -0.028169 | 33.979
23 | 0.15286 | 0.038486 | -0.1527 | -0.038425 | 0.00016121 | 6.1423e-05 | 0.22823 | 0.22823 | 0.22823 | 0.9969 | -0.021583 | 0.99581 | -0.02914 | 28.1769
24 | 0.018093 | 0.0045347 | -0.018091 | -0.0045341 | 1.7281e-06 | 6.1829e-07 | 0.027455 | 0.027455 | 0.027455 | 0.98062 | -0.13633 | 0.98053 | -0.13702 | 10.1684
25 | -0.018093 | -0.0045347 | 0.018112 | 0.0045414 | 1.8704e-05 | 6.6915e-06 | 0.027455 | 0.027455 | 0.027455 | 0.98062 | -0.13633 | 0.98167 | -0.12887 | 10.1684
26 | -0.021607 | -0.0054146 | 0.021632 | 0.0054236 | 2.4453e-05 | 8.9428e-06 | 0.032752 | 0.032752 | 0.032752 | 0.98167 | -0.12887 | 0.98281 | -0.1207 | 12.1304
27 | 0.0034955 | 0.00087321 | -0.0034915 | -0.00087456 | 4.0127e-06 | -1.3497e-06 | 0.0052975 | 0.0052985 | 0.0052985 | 0.98167 | -0.12887 | 0.98051 | -0.1372 | 1.9624
28 | 0.0034915 | 0.00087456 | -0.0034907 | -0.00087484 | 8.537e-07 | -2.8611e-07 | 0.0052985 | 0.0052988 | 0.0052988 | 0.98051 | -0.1372 | 0.98026 | -0.13897 | 1.9625
29 | 0.016347 | 0.0040978 | -0.016342 | -0.0040963 | 4.3258e-06 | 1.5126e-06 | 0.024423 | 0.024423 | 0.024423 | 0.99596 | -0.028169 | 0.99569 | -0.03008 | 9.0457
30 | 0.0032567 | 0.00081584 | -0.0032562 | -0.00081609 | 5.0962e-07 | -2.5257e-07 | 0.0048663 | 0.0048665 | 0.0048665 | 0.99581 | -0.02914 | 0.99565 | -0.030271 | 1.8024
31 | 0.014223 | 0.003565 | -0.014218 | -0.0035633 | 4.9651e-06 | 1.6807e-06 | 0.021255 | 0.021256 | 0.021256 | 0.99569 | -0.03008 | 0.99533 | -0.032602 | 7.8724
32 | 0.011067 | 0.0027738 | -0.011067 | -0.0027736 | 4.9577e-07 | 1.5296e-07 | 0.016546 | 0.016546 | 0.016546 | 0.99533 | -0.032602 | 0.99528 | -0.032925 | 6.1281

## res_trafo
| p_hv_mw | q_hv_mvar | p_lv_mw | q_lv_mvar | pl_mw | ql_mvar | i_hv_ka | i_lv_ka | vm_hv_pu | va_hv_degree | vm_lv_pu | va_lv_degree | loading_percent
0 | 2.5187e-16 | 8.8016e-16 | 0.00079998 | 7.4552e-08 | 0.00079998 | 7.4552e-08 | 2.6429e-17 | 0.0011547 | 0.99998 | 149.9947 | 1 | 0 | 0.31999

## res_ext_grid
| p_mw | q_mvar
0 | 0.24534 | 0.061557

## res_load
| p_mw | q_mvar
0 | 0.014247 | 0.0035707
1 | 0.0064382 | 0.0016136
2 | 0.0030854 | 0.00077328
3 | 0.0026036 | 0.00065253
4 | 0.0022727 | 0.00056959
5 | 0.011119 | 0.0027866
6 | 0.0040958 | 0.0010265
7 | 0.009879 | 0.0024759
8 | 0.0034545 | 0.00086578
9 | 0.0034922 | 0.00087524
10 | 0.01624 | 0.00407
11 | 0.0091267 | 0.0022874
12 | 0.0091197 | 0.0022856
13 | 0.013881 | 0.003479
14 | 0.011648 | 0.0029192
15 | 0.0020592 | 0.00051609
16 | 0.0019686 | 0.00049337
17 | 0.018091 | 0.0045341
18 | 0.027978 | 0.007012
19 | 0.045059 | 0.011293
20 | 0.0032562 | 0.00081609
21 | 0.0034959 | 0.00087615
22 | 0.0021197 | 0.00053126
23 | 0.0031503 | 0.00078955
24 | 0.011067 | 0.0027736
25 | 0.0034907 | 0.00087484

## dtypes
| element | column | dtype
0 | bus | name | object
1 | bus | vn_kv | float64
2 | bus | type | object
3 | bus | zone | object
4 | bus | in_service | bool
5 | load | name | object
6 | load | bus | uint32
7 | load | p_mw | float64
8 | load | q_mvar | float64
9 | load | const_z_percent | float64
10 | load | const_i_percent | float64
11 | load | sn_mva | float64
12 | load | scaling | float64
13 | load | in_service | bool
14 | load | type | object
15 | ext_grid | name | object
16 | ext_grid | bus | uint32
17 | ext_grid | vm_pu | float64
18 | ext_grid | va_degree | float64
19 | ext_grid | slack_weight | float64
20 | ext_grid | in_service | bool
21 | line | name | object
22 | line | std_type | object
23 | line | from_bus | uint32
24 | line | to_bus | uint32
25 | line | length_km | float64
26 | line | r_ohm_per_km | float64
27 | line | x_ohm_per_km | float64
28 | line | c_nf_per_km | float64
29 | line | g_us_per_km | float64
30 | line | max_i_ka | float64
31 | line | df | float64
32 | line | parallel | uint32
33 | line | type | object
34 | line | in_service | bool
35 | trafo | name | object
36 | trafo | std_type | object
37 | trafo | hv_bus | uint32
38 | trafo | lv_bus | uint32
39 | trafo | sn_mva | float64
40 | trafo | vn_hv_kv | float64
41 | trafo | vn_lv_kv | float64
42 | trafo | vk_percent | float64
43 | trafo | vkr_percent | float64
44 | trafo | pfe_kw | float64
45 | trafo | i0_percent | float64
46 | trafo | shift_degree | float64
47 | trafo | tap_side | object
48 | trafo | tap_neutral | int32
49 | trafo | tap_min | int32
50 | trafo | tap_max | int32
51 | trafo | tap_step_percent | float64
52 | trafo | tap_step_degree | float64
53 | trafo | tap_pos | int32
54 | trafo | tap_phase_shifter | bool
55 | trafo | parallel | uint32
56 | trafo | df | float64
57 | trafo | in_service | bool
58 | line_geodata | coords | object
59 | bus_geodata | x | float64
60 | bus_geodata | y | float64
61 | bus_geodata | coords | object
62 | res_bus | vm_pu | float64
63 | res_bus | va_degree | float64
64 | res_bus | p_mw | float64
65 | res_bus | q_mvar | float64
66 | res_line | p_from_mw | float64
67 | res_line | q_from_mvar | float64
68 | res_line | p_to_mw | float64
69 | res_line | q_to_mvar | float64
70 | res_line | pl_mw | float64
71 | res_line | ql_mvar | float64
72 | res_line | i_from_ka | float64
73 | res_line | i_to_ka | float64
74 | res_line | i_ka | float64
75 | res_line | vm_from_pu | float64
76 | res_line | va_from_degree | float64
77 | res_line | vm_to_pu | float64
78 | res_line | va_to_degree | float64
79 | res_line | loading_percent | float64
80 | res_trafo | p_hv_mw | float64
81 | res_trafo | q_hv_mvar | float64
82 | res_trafo | p_lv_mw | float64
83 | res_trafo | q_lv_mvar | float64
84 | res_trafo | pl_mw | float64
85 | res_trafo | ql_mvar | float64
86 | res_trafo | i_hv_ka | float64
87 | res_trafo | i_lv_ka | float64
88 | res_trafo | vm_hv_pu | float64
89 | res_trafo | va_hv_degree | float64
90 | res_trafo | vm_lv_pu | float64
91 | res_trafo | va_lv_degree | float64
92 | res_trafo | loading_percent | float64
93 | res_ext_grid | p_mw | float64
94 | res_ext_grid | q_mvar | float64
95 | res_load | p_mw | float64
96 | res_load | q_mvar | float64

## parameters
| version | format_version | converged | OPF_converged | name | f_hz | sn_mva
0 | 2.14.6 | 2.14.0 | TRUE | FALSE |  | 50 | 1