## bus
| name | vn_kv | type | zone | in_service
0 | bus_LV_1631-39_0_4_node_0 | 0.4 | n |  | TRUE
1 | bus_LV_1631-39_0_4_node_1 | 0.4 | n |  | TRUE
2 | bus_LV_1631-39_0_4_node_27 | 0.4 | n |  | TRUE
3 | bus_LV_1631-39_0_4_node_2 | 0.4 | n |  | TRUE
4 | bus_LV_1631-39_0_4_node_3 | 0.4 | n |  | TRUE
5 | bus_LV_1631-39_0_4_node_25 | 0.4 | n |  | TRUE
6 | bus_LV_1631-39_0_4_node_15 | 0.4 | n |  | TRUE
7 | bus_LV_1631-39_0_4_node_43 | 0.4 | n |  | TRUE
8 | bus_LV_1631-39_0_4_node_10 | 0.4 | n |  | TRUE
9 | bus_LV_1631-39_0_4_node_13 | 0.4 | n |  | TRUE
10 | bus_LV_1631-39_0_4_node_7 | 0.4 | n |  | TRUE
11 | bus_LV_1631-39_0_4_node_4 | 0.4 | n |  | TRUE
12 | bus_LV_1631-39_0_4_node_5 | 0.4 | n |  | TRUE
13 | bus_LV_1631-39_0_4_node_6 | 0.4 | n |  | TRUE
14 | bus_LV_1631-39_0_4_node_8 | 0.4 | n |  | TRUE
15 | bus_LV_1631-39_0_4_node_9 | 0.4 | n |  | TRUE
16 | bus_LV_1631-39_0_4_node_33 | 0.4 | n |  | TRUE
17 | bus_LV_1631-39_0_4_node_41 | 0.4 | n |  | TRUE
18 | bus_LV_1631-39_0_4_node_12 | 0.4 | n |  | TRUE
19 | bus_LV_1631-39_0_4_node_42 | 0.4 | n |  | TRUE
20 | bus_LV_1631-39_0_4_node_19 | 0.4 | n |  | TRUE
21 | bus_LV_1631-39_0_4_node_21 | 0.4 | n |  | TRUE
22 | bus_LV_1631-39_0_4_node_17 | 0.4 | n |  | TRUE
23 | bus_LV_1631-39_0_4_node_11 | 0.4 | n |  | TRUE
24 | bus_LV_1631-39_0_4_node_24 | 0.4 | n |  | TRUE
25 | bus_LV_1631-39_0_4_node_14 | 0.4 | n |  | TRUE
26 | bus_LV_1631-39_0_4_node_16 | 0.4 | n |  | TRUE
27 | bus_LV_1631-39_0_4_node_26 | 0.4 | n |  | TRUE
28 | bus_LV_1631-39_0_4_node_28 | 0.4 | n |  | TRUE
29 | bus_LV_1631-39_0_4_node_23 | 0.4 | n |  | TRUE
30 | bus_LV_1631-39_0_4_node_34 | 0.4 | n |  | TRUE
31 | bus_LV_1631-39_0_4_node_22 | 0.4 | n |  | TRUE
32 | bus_LV_1631-39_0_4_node_18 | 0.4 | n |  | TRUE
33 | bus_LV_1631-39_0_4_node_20 | 0.4 | n |  | TRUE
34 | bus_LV_1631-39_0_4_node_29 | 0.4 | n |  | TRUE
35 | bus_LV_1631-39_0_4_node_39 | 0.4 | n |  | TRUE
36 | bus_LV_1631-39_0_4_node_40 | 0.4 | n |  | TRUE
37 | bus_LV_1631-39_0_4_node_30 | 0.4 | n |  | TRUE
38 | bus_LV_1631-39_0_4_node_36 | 0.4 | n |  | TRUE
39 | bus_LV_1631-39_0_4_node_35 | 0.4 | n |  | TRUE
40 | bus_LV_1631-39_0_4_node_37 | 0.4 | n |  | TRUE
41 | bus_LV_1631-39_0_4_node_38 | 0.4 | n |  | TRUE
42 | bus_MV_13_0_node_127 | 20 | n |  | TRUE

## load
| name | bus | p_mw | q_mvar | const_z_percent | const_i_percent | sn_mva | scaling | in_service | type
0 | LV_1631-39_0_4_load_0 | 0 | 0.0049252 | 0.0012344 | 0 | 0 |  | 1 | TRUE | wye
1 | LV_1631-39_0_4_load_2 | 3 | 0.004093 | 0.0010258 | 0 | 0 |  | 1 | TRUE | wye
2 | LV_1631-39_0_4_load_25 | 5 | 0.0054061 | 0.0013549 | 0 | 0 |  | 1 | TRUE | wye
3 | LV_1631-39_0_4_load_15 | 6 | 0.007913 | 0.0019832 | 0 | 0 |  | 1 | TRUE | wye
4 | LV_1631-39_0_4_load_43 | 7 | 0.010526 | 0.0026381 | 0 | 0 |  | 1 | TRUE | wye
5 | LV_1631-39_0_4_load_13 | 9 | 0.0045464 | 0.0011394 | 0 | 0 |  | 1 | TRUE | wye
6 | LV_1631-39_0_4_load_7 | 10 | 0.028986 | 0.0072646 | 0 | 0 |  | 1 | TRUE | wye
7 | LV_1631-39_0_4_load_4 | 11 | 0.032389 | 0.0081176 | 0 | 0 |  | 1 | TRUE | wye
8 | LV_1631-39_0_4_load_41 | 17 | 0.016836 | 0.0042194 | 0 | 0 |  | 1 | TRUE | wye
9 | LV_1631-39_0_4_load_12 | 18 | 0.017462 | 0.0043764 | 0 | 0 |  | 1 | TRUE | wye
10 | LV_1631-39_0_4_load_42 | 19 | 0.0025583 | 0.00064118 | 0 | 0 |  | 1 | TRUE | wye
11 | LV_1631-39_0_4_load_17 | 22 | 0.0052491 | 0.0013155 | 0 | 0 |  | 1 | TRUE | wye
12 | LV_1631-39_0_4_load_11 | 23 | 0.0092051 | 0.002307 | 0 | 0 |  | 1 | TRUE | wye
13 | LV_1631-39_0_4_load_14 | 25 | 0.0036091 | 0.00090453 | 0 | 0 |  | 1 | TRUE | wye
14 | LV_1631-39_0_4_load_34 | 30 | 0.0098122 | 0.0024592 | 0 | 0 |  | 1 | TRUE | wye
15 | LV_1631-39_0_4_load_22 | 31 | 0.0046673 | 0.0011697 | 0 | 0 |  | 1 | TRUE | wye
16 | LV_1631-39_0_4_load_18 | 32 | 0.0060093 | 0.0015061 | 0 | 0 |  | 1 | TRUE | wye
17 | LV_1631-39_0_4_load_20 | 33 | 0.003544 | 0.00088822 | 0 | 0 |  | 1 | TRUE | wye
18 | LV_1631-39_0_4_load_29 | 34 | 0.0059029 | 0.0014794 | 0 | 0 |  | 1 | TRUE | wye
19 | LV_1631-39_0_4_load_39 | 35 | 0.0055095 | 0.0013808 | 0 | 0 |  | 1 | TRUE | wye
20 | LV_1631-39_0_4_load_40 | 36 | 0.0088898 | 0.002228 | 0 | 0 |  | 1 | TRUE | wye
21 | LV_1631-39_0_4_load_30 | 37 | 0.0027098 | 0.00067914 | 0 | 0 |  | 1 | TRUE | wye
22 | LV_1631-39_0_4_load_35 | 39 | 0.0041574 | 0.0010419 | 0 | 0 |  | 1 | TRUE | wye
23 | LV_1631-39_0_4_load_38 | 41 | 0.0026027 | 0.0006523 | 0 | 0 |  | 1 | TRUE | wye

## ext_grid
| name | bus | vm_pu | va_degree | slack_weight | in_service
0 |  | 4 | 1 | 0 | 1 | TRUE

## line
| name | std_type | from_bus | to_bus | length_km | r_ohm_per_km | x_ohm_per_km | c_nf_per_km | g_us_per_km | max_i_ka | df | parallel | type | in_service
0 | LV_1631-39_0_4_line_0 | NAYY 4x150 SE | 0 | 1 | 0.022683 | 0.208 | 0.08 | 261 | 0 | 0.27 | 1 | 1 | cs | TRUE
1 | LV_1631-39_0_4_line_1 | NAYY 4x150 SE | 0 | 2 | 0.073984 | 0.208 | 0.08 | 261 | 0 | 0.27 | 1 | 1 | cs | TRUE
2 | LV_1631-39_0_4_line_2 | NAYY 4x150 SE | 1 | 3 | 0.0077447 | 0.208 | 0.08 | 261 | 0 | 0.27 | 1 | 1 | cs | TRUE
3 | LV_1631-39_0_4_line_3 | NAYY 4x150 SE | 1 | 4 | 0.01649 | 0.208 | 0.08 | 261 | 0 | 0.27 | 1 | 1 | cs | TRUE
4 | LV_1631-39_0_4_line_4 | NAYY 4x150 SE | 2 | 5 | 0.020315 | 0.208 | 0.08 | 261 | 0 | 0.27 | 1 | 1 | cs | TRUE
5 | LV_1631-39_0_4_line_5 | NAYY 4x150 SE | 3 | 6 | 0.0078091 | 0.208 | 0.08 | 261 | 0 | 0.27 | 1 | 1 | cs | TRUE
6 | LV_1631-39_0_4_line_6 | NAYY 4x150 SE | 4 | 7 | 0.011417 | 0.208 | 0.08 | 261 | 0 | 0.27 | 1 | 1 | cs | TRUE
7 | LV_1631-39_0_4_line_7 | NAYY 4x150 SE | 4 | 8 | 0.018236 | 0.208 | 0.08 | 261 | 0 | 0.27 | 1 | 2 | cs | TRUE
8 | LV_1631-39_0_4_line_8 | NAYY 4x150 SE | 5 | 27 | 0.0016222 | 0.208 | 0.08 | 261 | 0 | 0.27 | 1 | 1 | cs | TRUE
9 | LV_1631-39_0_4_line_9 | NAYY 4x150 SE | 6 | 9 | 0.022047 | 0.208 | 0.08 | 261 | 0 | 0.27 | 1 | 1 | cs | TRUE
10 | LV_1631-39_0_4_line_10 | NAYY 4x150 SE | 8 | 10 | 0.028129 | 0.208 | 0.08 | 261 | 0 | 0.27 | 1 | 2 | cs | TRUE
11 | LV_1631-39_0_4_line_11 | NAYY 4x150 SE | 9 | 25 | 0.029031 | 0.208 | 0.08 | 261 | 0 | 0.27 | 1 | 1 | cs | TRUE
12 | LV_1631-39_0_4_line_12 | NAYY 4x150 SE | 10 | 12 | 0.012155 | 0.208 | 0.08 | 261 | 0 | 0.27 | 1 | 1 | cs | TRUE
13 | LV_1631-39_0_4_line_13 | NAYY 4x150 SE | 11 | 12 | 0.014178 | 0.208 | 0.08 | 261 | 0 | 0.27 | 1 | 1 | cs | TRUE
14 | LV_1631-39_0_4_line_14 | NAYY 4x150 SE | 11 | 13 | 0.06439 | 0.208 | 0.08 | 261 | 0 | 0.27 | 1 | 1 | cs | TRUE
15 | LV_1631-39_0_4_line_15 | NAYY 4x150 SE | 12 | 14 | 0.040777 | 0.208 | 0.08 | 261 | 0 | 0.27 | 1 | 1 | cs | TRUE
16 | LV_1631-39_0_4_line_16 | NAYY 4x150 SE | 13 | 15 | 0.077024 | 0.208 | 0.08 | 261 | 0 | 0.27 | 1 | 1 | cs | TRUE
17 | LV_1631-39_0_4_line_17 | NAYY 4x150 SE | 14 | 16 | 0.04171 | 0.208 | 0.08 | 261 | 0 | 0.27 | 1 | 1 | cs | TRUE
18 | LV_1631-39_0_4_line_18 | NAYY 4x150 SE | 14 | 17 | 0.046957 | 0.208 | 0.08 | 261 | 0 | 0.27 | 1 | 1 | cs | TRUE
19 | LV_1631-39_0_4_line_19 | NAYY 4x150 SE | 15 | 18 | 0.026638 | 0.208 | 0.08 | 261 | 0 | 0.27 | 1 | 1 | cs | TRUE
20 | LV_1631-39_0_4_line_20 | NAYY 4x150 SE | 16 | 19 | 0.045939 | 0.208 | 0.08 | 261 | 0 | 0.27 | 1 | 1 | cs | TRUE
21 | LV_1631-39_0_4_line_21 | NAYY 4x150 SE | 19 | 39 | 0.071207 | 0.208 | 0.08 | 261 | 0 | 0.27 | 1 | 1 | cs | TRUE
22 | LV_1631-39_0_4_line_22 | NAYY 4x150 SE | 20 | 21 | 0.030073 | 0.208 | 0.08 | 261 | 0 | 0.27 | 1 | 1 | cs | TRUE
23 | LV_1631-39_0_4_line_23 | NAYY 4x150 SE | 20 | 22 | 0.013455 | 0.208 | 0.08 | 261 | 0 | 0.27 | 1 | 1 | cs | TRUE
24 | LV_1631-39_0_4_line_24 | NAYY 4x150 SE | 21 | 24 | 0.027047 | 0.208 | 0.08 | 261 | 0 | 0.27 | 1 | 1 | cs | TRUE
25 | LV_1631-39_0_4_line_25 | NAYY 4x150 SE | 21 | 23 | 0.038294 | 0.208 | 0.08 | 261 | 0 | 0.27 | 1 | 1 | cs | TRUE
26 | LV_1631-39_0_4_line_26 | NAYY 4x150 SE | 22 | 32 | 0.025697 | 0.208 | 0.08 | 261 | 0 | 0.27 | 1 | 1 | cs | TRUE
27 | LV_1631-39_0_4_line_27 | NAYY 4x150 SE | 24 | 35 | 0.016973 | 0.208 | 0.08 | 261 | 0 | 0.27 | 1 | 1 | cs | TRUE
28 | LV_1631-39_0_4_line_28 | NAYY 4x150 SE | 24 | 29 | 0.009218 | 0.208 | 0.08 | 261 | 0 | 0.27 | 1 | 1 | cs | TRUE
29 | LV_1631-39_0_4_line_29 | NAYY 4x150 SE | 25 | 26 | 0.03737 | 0.208 | 0.08 | 261 | 0 | 0.27 | 1 | 1 | cs | TRUE
30 | LV_1631-39_0_4_line_30 | NAYY 4x150 SE | 26 | 29 | 0.006781 | 0.208 | 0.08 | 261 | 0 | 0.27 | 1 | 1 | cs | TRUE
31 | LV_1631-39_0_4_line_31 | NAYY 4x150 SE | 27 | 28 | 0.018329 | 0.208 | 0.08 | 261 | 0 | 0.27 | 1 | 1 | cs | TRUE
32 | LV_1631-39_0_4_line_32 | NAYY 4x150 SE | 28 | 30 | 0.0058039 | 0.208 | 0.08 | 261 | 0 | 0.27 | 1 | 1 | cs | TRUE
33 | LV_1631-39_0_4_line_33 | NAYY 4x150 SE | 29 | 31 | 0.041521 | 0.208 | 0.08 | 261 | 0 | 0.27 | 1 | 1 | cs | TRUE
34 | LV_1631-39_0_4_line_34 | NAYY 4x150 SE | 32 | 33 | 0.026588 | 0.208 | 0.08 | 261 | 0 | 0.27 | 1 | 1 | cs | TRUE
35 | LV_1631-39_0_4_line_35 | NAYY 4x150 SE | 33 | 34 | 0.011263 | 0.208 | 0.08 | 261 | 0 | 0.27 | 1 | 1 | cs | TRUE
36 | LV_1631-39_0_4_line_36 | NAYY 4x150 SE | 35 | 36 | 0.021402 | 0.208 | 0.08 | 261 | 0 | 0.27 | 1 | 1 | cs | TRUE
37 | LV_1631-39_0_4_line_37 | NAYY 4x150 SE | 37 | 38 | 0.081226 | 0.208 | 0.08 | 261 | 0 | 0.27 | 1 | 1 | cs | TRUE
38 | LV_1631-39_0_4_line_38 | NAYY 4x150 SE | 38 | 39 | 0.047415 | 0.208 | 0.08 | 261 | 0 | 0.27 | 1 | 1 | cs | TRUE
39 | LV_1631-39_0_4_line_39 | NAYY 4x150 SE | 39 | 40 | 0.10199 | 0.208 | 0.08 | 261 | 0 | 0.27 | 1 | 1 | cs | TRUE
40 | LV_1631-39_0_4_line_40 | NAYY 4x150 SE | 40 | 41 | 0.043831 | 0.208 | 0.08 | 261 | 0 | 0.27 | 1 | 1 | cs | TRUE

## trafo
| name | std_type | hv_bus | lv_bus | sn_mva | vn_hv_kv | vn_lv_kv | vk_percent | vkr_percent | pfe_kw | i0_percent | shift_degree | tap_side | tap_neutral | tap_min | tap_max | tap_step_percent | tap_step_degree | tap_pos | tap_phase_shifter | parallel | df | in_service
0 | LV_1631-39_0_4_trafo_3 | 0.25 MVA 20/0.4 kV | 42 | 4 | 0.25 | 20 | 0.4 | 6 | 1.44 | 0.8 | 0.32 | 150 | hv | 0 | -2 | 2 | 2.5 | 0 | 0 | FALSE | 1 | 1 | TRUE

## line_geodata
| x0 | y0 | x1 | y1 | x2 | y2 | x3 | y3 | x4 | y4 | x5 | y5 | x6 | y6 | x7 | y7 | x8 | y8 | x9 | y9 | x10 | y10 | x11 | y11 | x12 | y12 | x13 | y13 | x14 | y14 | x15 | y15 | x16 | y16
0 | 2718679.3437 | 1199840.9288 | 2718679.874 | 1199847.9667 | 2718681.2592 | 1199849.929 | 2718691.5927 | 1199858.1801
1 | 2718691.5927 | 1199858.1801 | 2718646.9319 | 1199917.1633
2 | 2718679.3437 | 1199840.9288 | 2718671.5991 | 1199840.9826
3 | 2718679.3437 | 1199840.9288 | 2718688.1988 | 1199839.8817 | 2718693.0211 | 1199838.2763 | 2718695.3268 | 1199837.2213
4 | 2718646.9319 | 1199917.1633 | 2718642.2116 | 1199920.9279 | 2718631.8844 | 1199924.3921 | 2718628.652 | 1199925.3953
5 | 2718663.7902 | 1199841.0368 | 2718671.5991 | 1199840.9826
6 | 2718695.3268 | 1199837.2213 | 2718697.6182 | 1199838.8013 | 2718706.1143 | 1199840.4935
7 | 2718711.0986 | 1199828.05 | 2718699.4154 | 1199835.3567 | 2718695.3268 | 1199837.2213
8 | 2718627.1027 | 1199925.8761 | 2718628.652 | 1199925.3953
9 | 2718663.7902 | 1199841.0368 | 2718659.8521 | 1199841.0642 | 2718651.8964 | 1199839.7719 | 2718642.4274 | 1199836.4093
10 | 2718711.0986 | 1199828.05 | 2718717.4551 | 1199824.7405 | 2718722.9896 | 1199824.0833 | 2718729.5636 | 1199824.7699 | 2718737.4785 | 1199828.5679
11 | 2718613.9221 | 1199831.8463 | 2718620.5305 | 1199832.6886 | 2718635.6447 | 1199834.0007 | 2718642.4274 | 1199836.4093
12 | 2718749.2001 | 1199831.5205 | 2718743.2315 | 1199830.6458 | 2718738.3145 | 1199828.9691 | 2718737.4785 | 1199828.5679
13 | 2718749.2001 | 1199831.5205 | 2718758.8372 | 1199841.9191
14 | 2718802.606 | 1199889.1462 | 2718758.8372 | 1199841.9191
15 | 2718722.951 | 1199800.3541 | 2718726.3209 | 1199804.7687 | 2718732.6153 | 1199813.0108 | 2718742.7854 | 1199824.3545 | 2718745.3928 | 1199827.2751 | 2718749.2001 | 1199831.5205
16 | 2718759.0421 | 1199880.4296 | 2718762.0704 | 1199879.0332 | 2718764.9171 | 1199878.734 | 2718769.1416 | 1199879.9967 | 2718771.7325 | 1199882.2164 | 2718774.9201 | 1199885.4488 | 2718776.4731 | 1199887.0142 | 2718793.4943 | 1199904.2428 | 2718795.358 | 1199905.8811 | 2718797.7738 | 1199906.9521 | 2718800.6855 | 1199907.2101 | 2718803.8107 | 1199906.3049 | 2718806.629 | 1199903.9815 | 2718808.0306 | 1199901.2851 | 2718808.3435 | 1199897.811 | 2718807.4637 | 1199894.947 | 2718802.606 | 1199889.1462
17 | 2718686.157 | 1199780.898 | 2718698.4368 | 1199786.1123 | 2718707.558 | 1199790.8414 | 2718722.951 | 1199800.3541
18 | 2718722.951 | 1199800.3541 | 2718742.0255 | 1199794.0061 | 2718755.5441 | 1199784.7902 | 2718759.8848 | 1199786.7223 | 2718765.1318 | 1199789.0534
19 | 2718759.0421 | 1199880.4296 | 2718751.6479 | 1199876.1796 | 2718733.9338 | 1199876.9394 | 2718733.5647 | 1199877.0253
20 | 2718686.157 | 1199780.898 | 2718688.7621 | 1199778.1922 | 2718693.7198 | 1199772.8423 | 2718692.8718 | 1199769.523 | 2718692.7836 | 1199768.5984 | 2718693.1676 | 1199767.2828 | 2718694.2603 | 1199766.3371 | 2718695.4477 | 1199765.6046 | 2718694.683 | 1199760.3967 | 2718698.5319 | 1199756.8039 | 2718697.4215 | 1199750.9776 | 2718700.9258 | 1199741.7293
21 | 2718700.9258 | 1199741.7293 | 2718650.7582 | 1199691.1963
22 | 2718650.027 | 1199800.0836 | 2718642.0235 | 1199801.9594 | 2718633.5261 | 1199803.0137 | 2718620.5811 | 1199806.3704
23 | 2718650.027 | 1199800.0836 | 2718636.8215 | 1199797.5043
24 | 2718620.5811 | 1199806.3704 | 2718603.4745 | 1199811.4235 | 2718594.8392 | 1199814.8213
25 | 2718620.5811 | 1199806.3704 | 2718633.4677 | 1199807.8717 | 2718657.1268 | 1199816.891
26 | 2718636.8215 | 1199797.5043 | 2718624.7414 | 1199795.1447 | 2718611.9289 | 1199791.2596
27 | 2718594.8392 | 1199814.8213 | 2718585.6861 | 1199812.8494 | 2718578.2333 | 1199811.3112
28 | 2718594.8392 | 1199814.8213 | 2718586.4387 | 1199818.6686
29 | 2718580.0126 | 1199820.8871 | 2718582.3099 | 1199823.3234 | 2718591.5779 | 1199829.8676 | 2718595.6803 | 1199831.528 | 2718612.9871 | 1199831.7271 | 2718613.9221 | 1199831.8463
30 | 2718580.0126 | 1199820.8871 | 2718586.4387 | 1199818.6686
31 | 2718608.9969 | 1199923.3594 | 2718622.6053 | 1199926.087 | 2718627.1027 | 1199925.8761
32 | 2718608.9969 | 1199923.3594 | 2718604.3582 | 1199926.8477
33 | 2718586.4387 | 1199818.6686 | 2718589.125 | 1199819.5447 | 2718591.6611 | 1199820.3067 | 2718598.1888 | 1199818.3459 | 2718627.3469 | 1199816.2798
34 | 2718611.9289 | 1199791.2596 | 2718597.9805 | 1199787.03 | 2718586.6746 | 1199782.9722
35 | 2718576.0734 | 1199779.1674 | 2718586.6746 | 1199782.9722
36 | 2718556.9753 | 1199810.5003 | 2718563.0464 | 1199810.821 | 2718571.0797 | 1199810.1243 | 2718574.2407 | 1199810.4872 | 2718578.2333 | 1199811.3112
37 | 2718604.2794 | 1199751.778 | 2718612.1971 | 1199670.9383
38 | 2718612.1971 | 1199670.9383 | 2718623.2246 | 1199673.648 | 2718628.7944 | 1199676.2049 | 2718632.6107 | 1199679.2384 | 2718641.7486 | 1199692.3405 | 2718650.7582 | 1199691.1963
39 | 2718650.7582 | 1199691.1963 | 2718722.0765 | 1199618.2924
40 | 2718761.0093 | 1199601.8538 | 2718740.3852 | 1199606.4363 | 2718733.7621 | 1199610.8858 | 2718725.0306 | 1199613.3586 | 2718722.0765 | 1199618.2924

## bus_geodata
| x | y | coords
0 | 2718691.5927 | 1199858.1801
1 | 2718679.3437 | 1199840.9288
2 | 2718646.9319 | 1199917.1633
3 | 2718671.5991 | 1199840.9826
4 | 2718695.3268 | 1199837.2213
5 | 2718628.652 | 1199925.3953
6 | 2718663.7902 | 1199841.0368
7 | 2718706.1143 | 1199840.4935
8 | 2718711.0986 | 1199828.05
9 | 2718642.4274 | 1199836.4093
10 | 2718737.4785 | 1199828.5679
11 | 2718758.8372 | 1199841.9191
12 | 2718749.2001 | 1199831.5205
13 | 2718802.606 | 1199889.1462
14 | 2718722.951 | 1199800.3541
15 | 2718759.0421 | 1199880.4296
16 | 2718686.157 | 1199780.898
17 | 2718765.1318 | 1199789.0534
18 | 2718733.5647 | 1199877.0253
19 | 2718700.9258 | 1199741.7293
20 | 2718650.027 | 1199800.0836
21 | 2718620.5811 | 1199806.3704
22 | 2718636.8215 | 1199797.5043
23 | 2718657.1268 | 1199816.891
24 | 2718594.8392 | 1199814.8213
25 | 2718613.9221 | 1199831.8463
26 | 2718580.0126 | 1199820.8871
27 | 2718627.1027 | 1199925.8761
28 | 2718608.9969 | 1199923.3594
29 | 2718586.4387 | 1199818.6686
30 | 2718604.3582 | 1199926.8477
31 | 2718627.3469 | 1199816.2798
32 | 2718611.9289 | 1199791.2596
33 | 2718586.6746 | 1199782.9722
34 | 2718576.0734 | 1199779.1674
35 | 2718578.2333 | 1199811.3112
36 | 2718556.9753 | 1199810.5003
37 | 2718604.2794 | 1199751.778
38 | 2718612.1971 | 1199670.9383
39 | 2718650.7582 | 1199691.1963
40 | 2718722.0765 | 1199618.2924
41 | 2718761.0093 | 1199601.8538
42 | 2718706.1143 | 1199840.4935

## line_std_types
| c_nf_per_km | r_ohm_per_km | x_ohm_per_km | max_i_ka | type | q_mm2 | alpha | voltage_rating
NAYY 4x50 SE | 210 | 0.642 | 0.083 | 0.142 | cs | 50 | 0.00403 | LV
NAYY 4x120 SE | 264 | 0.225 | 0.08 | 0.242 | cs | 120 | 0.00403 | LV
NAYY 4x150 SE | 261 | 0.208 | 0.08 | 0.27 | cs | 150 | 0.00403 | LV
NA2XS2Y 1x95 RM/25 12/20 kV | 216 | 0.313 | 0.132 | 0.252 | cs | 95 | 0.00403 | MV
NA2XS2Y 1x185 RM/25 12/20 kV | 273 | 0.161 | 0.117 | 0.362 | cs | 185 | 0.00403 | MV
NA2XS2Y 1x240 RM/25 12/20 kV | 304 | 0.122 | 0.112 | 0.421 | cs | 240 | 0.00403 | MV
NA2XS2Y 1x95 RM/25 6/10 kV | 315 | 0.313 | 0.123 | 0.249 | cs | 95 | 0.00403 | MV
NA2XS2Y 1x185 RM/25 6/10 kV | 406 | 0.161 | 0.11 | 0.358 | cs | 185 | 0.00403 | MV
NA2XS2Y 1x240 RM/25 6/10 kV | 456 | 0.122 | 0.105 | 0.416 | cs | 240 | 0.00403 | MV
NA2XS2Y 1x150 RM/25 12/20 kV | 250 | 0.206 | 0.116 | 0.319 | cs | 150 | 0.00403 | MV
NA2XS2Y 1x120 RM/25 12/20 kV | 230 | 0.253 | 0.119 | 0.283 | cs | 120 | 0.00403 | MV
NA2XS2Y 1x70 RM/25 12/20 kV | 190 | 0.443 | 0.132 | 0.22 | cs | 70 | 0.00403 | MV
NA2XS2Y 1x150 RM/25 6/10 kV | 360 | 0.206 | 0.11 | 0.315 | cs | 150 | 0.00403 | MV
NA2XS2Y 1x120 RM/25 6/10 kV | 340 | 0.253 | 0.113 | 0.28 | cs | 120 | 0.00403 | MV
NA2XS2Y 1x70 RM/25 6/10 kV | 280 | 0.443 | 0.123 | 0.217 | cs | 70 | 0.00403 | MV
N2XS(FL)2Y 1x120 RM/35 64/110 kV | 112 | 0.153 | 0.166 | 0.366 | cs | 120 | 0.00393 | HV
N2XS(FL)2Y 1x185 RM/35 64/110 kV | 125 | 0.099 | 0.156 | 0.457 | cs | 185 | 0.00393 | HV
N2XS(FL)2Y 1x240 RM/35 64/110 kV | 135 | 0.075 | 0.149 | 0.526 | cs | 240 | 0.00393 | HV
N2XS(FL)2Y 1x300 RM/35 64/110 kV | 144 | 0.06 | 0.144 | 0.588 | cs | 300 | 0.00393 | HV
15-AL1/3-ST1A 0.4 | 11 | 1.8769 | 0.35 | 0.105 | ol | 16 | 0.00403 | LV
24-AL1/4-ST1A 0.4 | 11.25 | 1.2012 | 0.335 | 0.14 | ol | 24 | 0.00403 | LV
48-AL1/8-ST1A 0.4 | 12.2 | 0.5939 | 0.3 | 0.21 | ol | 48 | 0.00403 | LV
94-AL1/15-ST1A 0.4 | 13.2 | 0.306 | 0.29 | 0.35 | ol | 94 | 0.00403 | LV
34-AL1/6-ST1A 10.0 | 9.7 | 0.8342 | 0.36 | 0.17 | ol | 34 | 0.00403 | MV
48-AL1/8-ST1A 10.0 | 10.1 | 0.5939 | 0.35 | 0.21 | ol | 48 | 0.00403 | MV
70-AL1/11-ST1A 10.0 | 10.4 | 0.4132 | 0.339 | 0.29 | ol | 70 | 0.00403 | MV
94-AL1/15-ST1A 10.0 | 10.75 | 0.306 | 0.33 | 0.35 | ol | 94 | 0.00403 | MV
122-AL1/20-ST1A 10.0 | 11.1 | 0.2376 | 0.323 | 0.41 | ol | 122 | 0.00403 | MV
149-AL1/24-ST1A 10.0 | 11.25 | 0.194 | 0.315 | 0.47 | ol | 149 | 0.00403 | MV
34-AL1/6-ST1A 20.0 | 9.15 | 0.8342 | 0.382 | 0.17 | ol | 34 | 0.00403 | MV
48-AL1/8-ST1A 20.0 | 9.5 | 0.5939 | 0.372 | 0.21 | ol | 48 | 0.00403 | MV
70-AL1/11-ST1A 20.0 | 9.7 | 0.4132 | 0.36 | 0.29 | ol | 70 | 0.00403 | MV
94-AL1/15-ST1A 20.0 | 10 | 0.306 | 0.35 | 0.35 | ol | 94 | 0.00403 | MV
122-AL1/20-ST1A 20.0 | 10.3 | 0.2376 | 0.344 | 0.41 | ol | 122 | 0.00403 | MV
149-AL1/24-ST1A 20.0 | 10.5 | 0.194 | 0.337 | 0.47 | ol | 149 | 0.00403 | MV
184-AL1/30-ST1A 20.0 | 10.75 | 0.1571 | 0.33 | 0.535 | ol | 184 | 0.00403 | MV
243-AL1/39-ST1A 20.0 | 11 | 0.1188 | 0.32 | 0.645 | ol | 243 | 0.00403 | MV
48-AL1/8-ST1A 110.0 | 8 | 0.5939 | 0.46 | 0.21 | ol | 48 | 0.00403 | HV
70-AL1/11-ST1A 110.0 | 8.4 | 0.4132 | 0.45 | 0.29 | ol | 70 | 0.00403 | HV
94-AL1/15-ST1A 110.0 | 8.65 | 0.306 | 0.44 | 0.35 | ol | 94 | 0.00403 | HV
122-AL1/20-ST1A 110.0 | 8.5 | 0.2376 | 0.43 | 0.41 | ol | 122 | 0.00403 | HV
149-AL1/24-ST1A 110.0 | 8.75 | 0.194 | 0.41 | 0.47 | ol | 149 | 0.00403 | HV
184-AL1/30-ST1A 110.0 | 8.8 | 0.1571 | 0.4 | 0.535 | ol | 184 | 0.00403 | HV
243-AL1/39-ST1A 110.0 | 9 | 0.1188 | 0.39 | 0.645 | ol | 243 | 0.00403 | HV
305-AL1/39-ST1A 110.0 | 9.2 | 0.0949 | 0.38 | 0.74 | ol | 305 | 0.00403 | HV
490-AL1/64-ST1A 110.0 | 9.75 | 0.059 | 0.37 | 0.96 | ol | 490 | 0.00403 | HV
679-AL1/86-ST1A 110.0 | 9.95 | 0.042 | 0.36 | 1.15 | ol | 679 | 0.00403 | HV
490-AL1/64-ST1A 220.0 | 10 | 0.059 | 0.285 | 0.96 | ol | 490 | 0.00403 | HV
679-AL1/86-ST1A 220.0 | 11.7 | 0.042 | 0.275 | 1.15 | ol | 679 | 0.00403 | HV
490-AL1/64-ST1A 380.0 | 11 | 0.059 | 0.253 | 0.96 | ol | 490 | 0.00403 | HV
679-AL1/86-ST1A 380.0 | 14.6 | 0.042 | 0.25 | 1.15 | ol | 679 | 0.00403 | HV

## trafo_std_types
| i0_percent | pfe_kw | vkr_percent | sn_mva | vn_lv_kv | vn_hv_kv | vk_percent | shift_degree | vector_group | tap_side | tap_neutral | tap_min | tap_max | tap_step_degree | tap_step_percent | tap_phase_shifter
160 MVA 380/110 kV | 0.06 | 60 | 0.25 | 160 | 110 | 380 | 12.2 | 0 | Yy0 | hv | 0 | -9 | 9 | 0 | 1.5 | FALSE
100 MVA 220/110 kV | 0.06 | 55 | 0.26 | 100 | 110 | 220 | 12 | 0 | Yy0 | hv | 0 | -9 | 9 | 0 | 1.5 | FALSE
63 MVA 110/20 kV | 0.04 | 22 | 0.32 | 63 | 20 | 110 | 18 | 150 | YNd5 | hv | 0 | -9 | 9 | 0 | 1.5 | FALSE
40 MVA 110/20 kV | 0.05 | 18 | 0.34 | 40 | 20 | 110 | 16.2 | 150 | YNd5 | hv | 0 | -9 | 9 | 0 | 1.5 | FALSE
25 MVA 110/20 kV | 0.07 | 14 | 0.41 | 25 | 20 | 110 | 12 | 150 | YNd5 | hv | 0 | -9 | 9 | 0 | 1.5 | FALSE
63 MVA 110/10 kV | 0.04 | 22 | 0.32 | 63 | 10 | 110 | 18 | 150 | YNd5 | hv | 0 | -9 | 9 | 0 | 1.5 | FALSE
40 MVA 110/10 kV | 0.05 | 18 | 0.34 | 40 | 10 | 110 | 16.2 | 150 | YNd5 | hv | 0 | -9 | 9 | 0 | 1.5 | FALSE
25 MVA 110/10 kV | 0.07 | 14 | 0.41 | 25 | 10 | 110 | 12 | 150 | YNd5 | hv | 0 | -9 | 9 | 0 | 1.5 | FALSE
0.25 MVA 20/0.4 kV | 0.32 | 0.8 | 1.44 | 0.25 | 0.4 | 20 | 6 | 150 | Yzn5 | hv | 0 | -2 | 2 | 0 | 2.5 | FALSE
0.4 MVA 20/0.4 kV | 0.3375 | 1.35 | 1.425 | 0.4 | 0.4 | 20 | 6 | 150 | Dyn5 | hv | 0 | -2 | 2 | 0 | 2.5 | FALSE
0.63 MVA 20/0.4 kV | 0.2619 | 1.65 | 1.206 | 0.63 | 0.4 | 20 | 6 | 150 | Dyn5 | hv | 0 | -2 | 2 | 0 | 2.5 | FALSE
0.25 MVA 10/0.4 kV | 0.24 | 0.6 | 1.2 | 0.25 | 0.4 | 10 | 4 | 150 | Dyn5 | hv | 0 | -2 | 2 | 0 | 2.5 | FALSE
0.4 MVA 10/0.4 kV | 0.2375 | 0.95 | 1.325 | 0.4 | 0.4 | 10 | 4 | 150 | Dyn5 | hv | 0 | -2 | 2 | 0 | 2.5 | FALSE
0.63 MVA 10/0.4 kV | 0.1873 | 1.18 | 1.0794 | 0.63 | 0.4 | 10 | 4 | 150 | Dyn5 | hv | 0 | -2 | 2 | 0 | 2.5 | FALSE

## trafo3w_std_types
| sn_hv_mva | sn_mv_mva | sn_lv_mva | vn_hv_kv | vn_mv_kv | vn_lv_kv | vk_hv_percent | vk_mv_percent | vk_lv_percent | vkr_hv_percent | vkr_mv_percent | vkr_lv_percent | pfe_kw | i0_percent | shift_mv_degree | shift_lv_degree | vector_group | tap_side | tap_neutral | tap_min | tap_max | tap_step_percent
63/25/38 MVA 110/20/10 kV | 63 | 25 | 38 | 110 | 20 | 10 | 10.4 | 10.4 | 10.4 | 0.28 | 0.32 | 0.35 | 35 | 0.89 | 0 | 0 | YN0yn0yn0 | hv | 0 | -10 | 10 | 1.2
63/25/38 MVA 110/10/10 kV | 63 | 25 | 38 | 110 | 10 | 10 | 10.4 | 10.4 | 10.4 | 0.28 | 0.32 | 0.35 | 35 | 0.89 | 0 | 0 | YN0yn0yn0 | hv | 0 | -10 | 10 | 1.2

## fuse_std_types
| fuse_type | i_rated_a | t_avg | t_min | t_total | x_avg | x_min | x_total
HV 100A | HV 100A | 100 | 0 | [10.0, 3.64, 0.854, 0.281, 0.1, 0.0531, 0.022, 0.01] | [10.0, 4.267, 1.21, 0.403, 0.1, 0.058, 0.022, 0.01] | 0 | [300.0, 350.0, 450.0, 550.0, 700.0, 850.0, 1200.0, 1752.0] | [600.0, 700.0, 900.0, 1150.0, 1665.0, 2000.0, 3000.0, 4313.0]
HV 10A | HV 10A | 10 | 0 | [10.0, 1675.0, 0.344, 0.156, 0.1, 0.0417, 0.0171, 0.01] | [10.0, 1.3, 0.3, 0.155, 0.1, 0.0555, 0.023, 0.01] | 0 | [30.0, 32.0, 35.0, 37.0, 39.0, 50.0, 70.0, 88.0] | [60.0, 70.0, 80.0, 87.0, 94.0, 110.0, 150.0, 216.0]
HV 125A | HV 125A | 125 | 0 | [10.0, 1.82, 0.344, 0.1, 0.0467, 0.0269, 0.01] | [10.0, 2.478, 0.426, 0.1, 0.0427, 0.0211, 0.01] | 0 | [375.0, 500.0, 700.0, 925.0, 1200.0, 1500.0, 2341.0] | [750.0, 1000.0, 1500.0, 2200.0, 3000.0, 4000.0, 5765.0]
HV 160A | HV 160A | 160 | 0 | [10.0, 4.15, 1.03, 0.198, 0.1, 0.051, 0.0172, 0.01] | [10.0, 2.3, 0.734, 0.274, 0.1, 0.046, 0.0177, 0.01] | 0 | [480.0, 550.0, 700.0, 1000.0, 1260.0, 1600.0, 2500.0, 3227.0] | [960.0, 1300.0, 1700.0, 2200.0, 2996.0, 4000.0, 6000.0, 7946.0]
HV 16A | HV 16A | 16 | 0 | [10.0, 0.352, 0.164, 0.1, 0.0649, 0.0342, 0.01] | [10.0, 2.34, 0.722, 0.181, 0.1, 0.055, 0.0296, 0.01] | 0 | [48.0, 60.0, 65.0, 71.0, 80.0, 100.0, 162.0] | [96.0, 110.0, 125.0, 150.0, 168.0, 200.0, 250.0, 398.0]
HV 200A | HV 200A | 200 | 0 | [10.0, 4.267, 1.21, 0.403, 0.1, 0.058, 0.022, 0.01] | [10.0, 3.73, 1.654, 0.328, 0.1, 0.0531, 0.019, 0.01] | 0 | [600.0, 700.0, 900.0, 1150.0, 1665.0, 2000.0, 3000.0, 4313.0] | [1200.0, 1500.0, 1800.0, 2700.0, 3960.0, 5000.0, 7500.0, 10620.0]
HV 20A | HV 20A | 20 | 0 | [10.0, 1.3, 0.3, 0.155, 0.1, 0.0555, 0.023, 0.01] | [10.0, 1.3, 0.161, 0.1, 0.0611, 0.0399, 0.0141, 0.01] | 0 | [60.0, 70.0, 80.0, 87.0, 94.0, 110.0, 150.0, 216.0] | [120.0, 150.0, 200.0, 223.0, 260.0, 300.0, 450.0, 532.0]
HV 25A | HV 25A | 25 | 0 | [10.0, 2.512, 0.833, 0.299, 0.1, 0.0372, 0.0223, 0.01] | [10.0, 3.125, 0.597, 0.198, 0.1, 0.0378, 0.022, 0.01] | 0 | [75.0, 82.0, 90.0, 100.0, 124.0, 170.0, 200.0, 289.0] | [150.0, 170.0, 210.0, 250.0, 294.0, 400.0, 500.0, 711.0]
HV 31.5A | HV 31.5A | 31.5 | 0 | [10.0, 2.34, 0.722, 0.181, 0.1, 0.055, 0.0296, 0.01] | [10.0, 2.84, 0.368, 0.164, 0.1, 0.0621, 0.0378, 0.0195, 0.01] | 0 | [95.0, 110.0, 125.0, 150.0, 165.0, 200.0, 250.0, 390.0] | [189.0, 220.0, 300.0, 350.0, 393.0, 450.0, 530.0, 700.0, 960.0]
HV 40A | HV 40A | 40 | 0 | [10.0, 1.3, 0.161, 0.1, 0.0611, 0.0399, 0.0141, 0.01] | [10.0, 2.05, 0.369, 0.198, 0.1, 0.051, 0.0298, 0.01] | 0 | [120.0, 150.0, 200.0, 223.0, 260.0, 300.0, 450.0, 532.0] | [240.0, 300.0, 400.0, 450.0, 530.0, 650.0, 800.0, 1311.0]
HV 50A | HV 50A | 50 | 0 | [10.0, 3.215, 0.597, 0.198, 0.1, 0.0378, 0.022, 0.01] | [10.0, 3.64, 0.854, 0.281, 0.1, 0.0531, 0.022, 0.01] | 0 | [150.0, 170.0, 210.0, 250.0, 294.0, 400.0, 500.0, 711.0] | [300.0, 350.0, 450.0, 550.0, 700.0, 850.0, 1200.0, 1752.0]
HV 6.3A | HV 6.3A | 6.3 | 0 | [10.0, 1.39, 0.344, 0.168, 0.1, 0.056, 0.0263, 0.01] | [10.0, 1.711, 0.516, 0.198, 0.1, 0.0634, 0.0303, 0.01] | 0 | [19.0, 19.5, 20.4, 20.8, 22.0, 25.0, 32.0, 48.0] | [38.0, 40.0, 43.0, 48.0, 53.0, 60.0, 75.0, 118.0]
HV 63A | HV 63A | 63 | 0 | [10.0, 2.84, 0.368, 0.164, 0.1, 0.0621, 0.0378, 0.0195, 0.01] | [10.0, 1.82, 0.344, 0.1, 0.0467, 0.0269, 0.01] | 0 | [189.0, 220.0, 300.0, 350.0, 393.0, 450.0, 530.0, 700.0, 961.0] | [378.0, 500.0, 700.0, 934.0, 1200.0, 1500.0, 2366.0]
HV 80A | HV 80A | 80 | 0 | [10.0, 2.05, 0.369, 0.198, 0.1, 0.051, 0.0298, 0.01] | [10.0, 4.15, 1.03, 0.198, 0.1, 0.051, 0.0172, 0.01] | 0 | [240.0, 300.0, 400.0, 450.0, 530.0, 650.0, 800.0, 1311.0] | [480.0, 550.0, 700.0, 1000.0, 1260.0, 1600.0, 2500.0, 3227.0]
Siemens NH-1-100 | Siemens NH-1-100 | 100 | [5400.0, 2000.0, 400.0, 20.0, 1.0, 0.2, 0.012, 0.004] | 0 | 0 | [150.0, 190.0, 250.0, 430.0, 900.0, 1250.0, 2700.0, 3600.0] | 0 | 0
Siemens NH-1-125 | Siemens NH-1-125 | 125 | [4800.0, 120.0, 7.0, 0.1, 0.004] | 0 | 0 | [180.0, 400.0, 740.0, 2000.0, 4250.0] | 0 | 0
Siemens NH-1-16 | Siemens NH-1-16 | 16 | [4000.0, 400.0, 2.0, 0.1, 0.04, 0.01] | 0 | 0 | [26.0, 35.0, 75.0, 150.0, 200.0, 300.0] | 0 | 0
Siemens NH-1-160 | Siemens NH-1-160 | 160 | [4800.0, 120.0, 7.0, 0.1, 0.004] | 0 | 0 | [210.0, 500.0, 900.0, 2300.0, 5000.0] | 0 | 0
Siemens NH-1-25 | Siemens NH-1-25 | 25 | [4000.0, 1000.0, 10.0, 0.2, 0.02, 0.01] | 0 | 0 | [40.0, 50.0, 100.0, 210.0, 400.0, 500.0] | 0 | 0
Siemens NH-1-50 | Siemens NH-1-50 | 50 | [4000.0, 40.0, 4.0, 1.0, 0.02, 0.01] | 0 | 0 | [86.0, 200.0, 300.0, 400.0, 1000.0, 1280.0] | 0 | 0
Siemens NH-1-63 | Siemens NH-1-63 | 63 | [4000.0, 100.0, 10.0, 2.0, 0.04, 0.01] | 0 | 0 | [100.0, 200.0, 300.0, 400.0, 1000.0, 1500.0] | 0 | 0
Siemens NH-1-80 | Siemens NH-1-80 | 80 | [4800.0, 120.0, 7.0, 0.1, 0.01] | 0 | 0 | [150.58, 250.0, 450.0, 1150.0, 2470.0] | 0 | 0
Siemens NH-2-1000 | Siemens NH-2-1000 | 1000 | [4800.0, 120.0, 7.0, 0.1, 0.004] | 0 | 0 | [1900.0, 3500.0, 8400.0, 24000.0, 52000.0] | 0 | 0
Siemens NH-2-200 | Siemens NH-2-200 | 200 | [4800.0, 120.0, 7.0, 0.1, 0.004] | 0 | 0 | [280.0, 650.0, 1200.0, 3000.0, 7000.0] | 0 | 0
Siemens NH-2-224 | Siemens NH-2-224 | 224 | [4800.0, 120.0, 7.0, 0.2, 0.04, 0.004] | 0 | 0 | [400.0, 750.0, 1453.0, 3025.0, 4315.0, 7600.0] | 0 | 0
Siemens NH-2-250 | Siemens NH-2-250 | 250 | [4800.0, 120.0, 7.0, 0.1, 0.004] | 0 | 0 | [450.0, 800.0, 1650.0, 4000.0, 8500.0] | 0 | 0
Siemens NH-2-315 | Siemens NH-2-315 | 315 | [4800.0, 120.0, 7.0, 0.1, 0.004] | 0 | 0 | [550.0, 920.0, 1900.0, 5000.0, 11000.0] | 0 | 0
Siemens NH-2-355 | Siemens NH-2-355 | 355 | [4800.0, 120.0, 6.0, 0.1, 0.004] | 0 | 0 | [650.0, 1116.27, 2350.0, 5840.0, 12790.0] | 0 | 0
Siemens NH-2-400 | Siemens NH-2-400 | 400 | [4800.0, 120.0, 7.0, 0.1, 0.004] | 0 | 0 | [720.0, 1350.0, 2800.0, 6500.0, 15000.0] | 0 | 0
Siemens NH-2-425 | Siemens NH-2-425 | 425 | [4800.0, 120.0, 7.0, 0.1, 0.004] | 0 | 0 | [850.0, 1500.0, 3050.0, 7500.0, 16500.0] | 0 | 0
Siemens NH-2-630 | Siemens NH-2-630 | 630 | [4800.0, 120.0, 7.0, 0.1, 0.004] | 0 | 0 | [1200.0, 2000.0, 4800.0, 12000.0, 26000.0] | 0 | 0

## res_bus
| vm_pu | va_degree | p_mw | q_mvar
0 | 0.99723 | -0.019319 | 0.0049252 | 0.0012344
1 | 0.99788 | -0.014733 | 0 | 0
2 | 0.99561 | -0.030642 | 0 | 0
3 | 0.99711 | -0.020107 | 0.004093 | 0.0010258
4 | 1 | 0 | -0.20982 | -0.052571
5 | 0.99517 | -0.033757 | 0.0054061 | 0.0013549
6 | 0.99638 | -0.025212 | 0.007913 | 0.0019832
7 | 0.99983 | -0.0011997 | 0.010526 | 0.0026381
8 | 0.99859 | -0.0098217 | 0 | 0
9 | 0.99456 | -0.037905 | 0.0045464 | 0.0011394
10 | 0.99642 | -0.025025 | 0.028986 | 0.0072646
11 | 0.99403 | -0.041798 | 0.032389 | 0.0081176
12 | 0.99504 | -0.034664 | 0 | 0
13 | 0.99241 | -0.053182 | 0 | 0
14 | 0.99335 | -0.046569 | 0 | 0
15 | 0.99047 | -0.066843 | 0 | 0
16 | 0.99263 | -0.051663 | 0 | 0
17 | 0.99222 | -0.054575 | 0.016836 | 0.0042194
18 | 0.9898 | -0.071579 | 0.017462 | 0.0043764
19 | 0.99183 | -0.057281 | 0.0025583 | 0.00064118
20 | 0.98657 | -0.094174 | 0 | 0
21 | 0.98747 | -0.087792 | 0 | 0
22 | 0.98617 | -0.097033 | 0.0052491 | 0.0013155
23 | 0.98696 | -0.091403 | 0.0092051 | 0.002307
24 | 0.98864 | -0.079518 | 0 | 0
25 | 0.99236 | -0.053351 | 0.0036091 | 0.00090453
26 | 0.98971 | -0.071961 | 0 | 0
27 | 0.99515 | -0.033918 | 0 | 0
28 | 0.99489 | -0.035731 | 0 | 0
29 | 0.98923 | -0.075348 | 0 | 0
30 | 0.99481 | -0.036305 | 0.0098122 | 0.0024592
31 | 0.98895 | -0.077326 | 0.0046673 | 0.0011697
32 | 0.9856 | -0.10111 | 0.0060093 | 0.0015061
33 | 0.98523 | -0.10369 | 0.003544 | 0.00088822
34 | 0.98514 | -0.10438 | 0.0059029 | 0.0014794
35 | 0.98829 | -0.082015 | 0.0055095 | 0.0013808
36 | 0.98802 | -0.08396 | 0.0088898 | 0.002228
37 | 0.99036 | -0.067704 | 0.0027098 | 0.00067914
38 | 0.99068 | -0.065462 | 0 | 0
39 | 0.99086 | -0.064151 | 0.0041574 | 0.0010419
40 | 0.99048 | -0.066859 | 0 | 0
41 | 0.99032 | -0.068021 | 0.0026027 | 0.0006523
42 | 0.99998 | 149.9947 | 0 | 0

## res_line
| p_from_mw | q_from_mvar | p_to_mw | q_to_mvar | pl_mw | ql_mvar | i_from_ka | i_to_ka | i_ka | vm_from_pu | va_from_degree | vm_to_pu | va_to_degree | loading_percent
0 | -0.020177 | -0.0050599 | 0.02019 | 0.0050646 | 1.2832e-05 | 4.6391e-06 | 0.030109 | 0.030109 | 0.030109 | 0.99723 | -0.019319 | 0.99788 | -0.014733 | 11.1514
1 | 0.015252 | 0.0038256 | -0.015228 | -0.0038173 | 2.3915e-05 | 8.2342e-06 | 0.02276 | 0.02276 | 0.02276 | 0.99723 | -0.019319 | 0.99561 | -0.030642 | 8.4297
2 | 0.069716 | 0.017545 | -0.069664 | -0.017525 | 5.2255e-05 | 1.9997e-05 | 0.10398 | 0.10398 | 0.10398 | 0.99788 | -0.014733 | 0.99711 | -0.020107 | 38.5127
3 | -0.089906 | -0.02261 | 0.090091 | 0.022681 | 0.00018502 | 7.0945e-05 | 0.13409 | 0.13409 | 0.13409 | 0.99788 | -0.014733 | 1 | 0 | 49.6641
4 | 0.015228 | 0.0038173 | -0.015222 | -0.0038151 | 6.5667e-06 | 2.2616e-06 | 0.02276 | 0.02276 | 0.02276 | 0.99561 | -0.030642 | 0.99517 | -0.033757 | 8.4297
5 | 0.065571 | 0.016499 | -0.065524 | -0.016481 | 4.6681e-05 | 1.7852e-05 | 0.097876 | 0.097876 | 0.097876 | 0.99711 | -0.020107 | 0.99638 | -0.025212 | 36.2504
6 | 0.010528 | 0.0026386 | -0.010526 | -0.0026381 | 1.7484e-06 | 5.2269e-07 | 0.015666 | 0.015666 | 0.015666 | 1 | 0 | 0.99983 | -0.0011997 | 5.8021
7 | 0.1084 | 0.027251 | -0.10825 | -0.027195 | 0.00014809 | 5.648e-05 | 0.16133 | 0.16133 | 0.16133 | 1 | 0 | 0.99859 | -0.0098217 | 29.8764
8 | 0.0098156 | 0.0024602 | -0.0098154 | -0.0024601 | 2.1804e-07 | 6.2787e-08 | 0.014677 | 0.014677 | 0.014677 | 0.99517 | -0.033757 | 0.99515 | -0.033918 | 5.4358
9 | 0.057611 | 0.014498 | -0.057509 | -0.014459 | 0.00010189 | 3.89e-05 | 0.086059 | 0.086059 | 0.086059 | 0.99638 | -0.025212 | 0.99456 | -0.037905 | 31.8736
10 | 0.10825 | 0.027195 | -0.10802 | -0.027108 | 0.00022843 | 8.7122e-05 | 0.16133 | 0.16133 | 0.16133 | 0.99859 | -0.0098217 | 0.99642 | -0.025025 | 29.8764
11 | 0.052963 | 0.01332 | -0.052849 | -0.013276 | 0.00011379 | 4.339e-05 | 0.079257 | 0.079257 | 0.079257 | 0.99456 | -0.037905 | 0.99236 | -0.053351 | 29.3544
12 | 0.079039 | 0.019843 | -0.078933 | -0.019803 | 0.00010569 | 4.0491e-05 | 0.11805 | 0.11805 | 0.11805 | 0.99642 | -0.025025 | 0.99504 | -0.034664 | 43.7207
13 | -0.049924 | -0.01252 | 0.049973 | 0.012538 | 4.9414e-05 | 1.8821e-05 | 0.074736 | 0.074736 | 0.074736 | 0.99403 | -0.041798 | 0.99504 | -0.034664 | 27.6801
14 | 0.017534 | 0.004402 | -0.017507 | -0.0043922 | 2.7688e-05 | 9.8159e-06 | 0.026251 | 0.026251 | 0.026251 | 0.99403 | -0.041798 | 0.99241 | -0.053182 | 9.7226
15 | 0.02896 | 0.0072642 | -0.028912 | -0.0072464 | 4.7728e-05 | 1.7828e-05 | 0.04331 | 0.04331 | 0.04331 | 0.99504 | -0.034664 | 0.99335 | -0.046569 | 16.0407
16 | 0.017507 | 0.0043922 | -0.017473 | -0.0043805 | 3.3121e-05 | 1.1746e-05 | 0.026251 | 0.026251 | 0.026251 | 0.99241 | -0.053182 | 0.99047 | -0.066843 | 9.7227
17 | 0.012058 | 0.0030203 | -0.012049 | -0.0030176 | 8.4908e-06 | 2.7261e-06 | 0.018062 | 0.018062 | 0.018062 | 0.99335 | -0.046569 | 0.99263 | -0.051663 | 6.6896
18 | 0.016854 | 0.004226 | -0.016836 | -0.0042194 | 1.8679e-05 | 6.577e-06 | 0.025248 | 0.025248 | 0.025248 | 0.99335 | -0.046569 | 0.99222 | -0.054575 | 9.3513
19 | 0.017473 | 0.0043805 | -0.017462 | -0.0043764 | 1.1455e-05 | 4.0631e-06 | 0.026251 | 0.026251 | 0.026251 | 0.99047 | -0.066843 | 0.9898 | -0.071579 | 9.7228
20 | 0.012049 | 0.0030176 | -0.01204 | -0.0030146 | 9.3518e-06 | 3.0035e-06 | 0.018062 | 0.018062 | 0.018062 | 0.99263 | -0.051663 | 0.99183 | -0.057281 | 6.6897
21 | 0.0094816 | 0.0023734 | -0.0094726 | -0.0023709 | 8.9899e-06 | 2.5396e-06 | 0.014224 | 0.014224 | 0.014224 | 0.99183 | -0.057281 | 0.99086 | -0.064151 | 5.2682
22 | -0.020726 | -0.0051963 | 0.020745 | 0.005203 | 1.8339e-05 | 6.6691e-06 | 0.031261 | 0.031261 | 0.031261 | 0.98657 | -0.094174 | 0.98747 | -0.087792 | 11.5783
23 | 0.020726 | 0.0051963 | -0.020718 | -0.0051933 | 8.2051e-06 | 2.9841e-06 | 0.031261 | 0.031261 | 0.031261 | 0.98657 | -0.094174 | 0.98617 | -0.097033 | 11.5783
24 | -0.029954 | -0.0075113 | 0.029989 | 0.0075241 | 3.4388e-05 | 1.288e-05 | 0.045139 | 0.045139 | 0.045139 | 0.98747 | -0.087792 | 0.98864 | -0.079518 | 16.7183
25 | 0.0092097 | 0.0023083 | -0.0092051 | -0.002307 | 4.6023e-06 | 1.2805e-06 | 0.013878 | 0.013878 | 0.013878 | 0.98747 | -0.087792 | 0.98696 | -0.091403 | 5.1401
26 | 0.015469 | 0.0038778 | -0.01546 | -0.0038747 | 8.736e-06 | 3.0323e-06 | 0.023341 | 0.023341 | 0.023341 | 0.98617 | -0.097033 | 0.9856 | -0.10111 | 8.6449
27 | 0.014407 | 0.0036111 | -0.014402 | -0.0036094 | 4.9798e-06 | 1.6978e-06 | 0.021684 | 0.021684 | 0.021684 | 0.98864 | -0.079518 | 0.98829 | -0.082015 | 8.0311
28 | -0.044395 | -0.011135 | 0.044421 | 0.011145 | 2.5685e-05 | 9.7604e-06 | 0.066823 | 0.066823 | 0.066823 | 0.98864 | -0.079518 | 0.98923 | -0.075348 | 24.7492
29 | 0.04924 | 0.012372 | -0.049113 | -0.012324 | 0.00012716 | 4.8427e-05 | 0.073845 | 0.073845 | 0.073845 | 0.99236 | -0.053351 | 0.98971 | -0.071961 | 27.3501
30 | 0.049113 | 0.012324 | -0.04909 | -0.012315 | 2.3074e-05 | 8.7875e-06 | 0.073845 | 0.073845 | 0.073845 | 0.98971 | -0.071961 | 0.98923 | -0.075348 | 27.3501
31 | 0.0098154 | 0.0024601 | -0.009813 | -0.0024594 | 2.4637e-06 | 7.095e-07 | 0.014677 | 0.014677 | 0.014677 | 0.99515 | -0.033918 | 0.99489 | -0.035731 | 5.4359
32 | 0.009813 | 0.0024594 | -0.0098122 | -0.0024592 | 7.8014e-07 | 2.2469e-07 | 0.014677 | 0.014677 | 0.014677 | 0.99489 | -0.035731 | 0.99481 | -0.036305 | 5.4359
33 | 0.0046686 | 0.0011697 | -0.0046673 | -0.0011697 | 1.2777e-06 | -4.1483e-08 | 0.0070224 | 0.0070226 | 0.0070226 | 0.98923 | -0.075348 | 0.98895 | -0.077326 | 2.6009
34 | 0.0094509 | 0.0023687 | -0.0094475 | -0.0023677 | 3.3778e-06 | 9.6043e-07 | 0.014269 | 0.014269 | 0.014269 | 0.9856 | -0.10111 | 0.98523 | -0.10369 | 5.2847
35 | 0.0059035 | 0.0014795 | -0.0059029 | -0.0014794 | 5.5873e-07 | 7.1476e-08 | 0.0089161 | 0.0089161 | 0.0089161 | 0.98523 | -0.10369 | 0.98514 | -0.10438 | 3.3023
36 | 0.0088922 | 0.0022286 | -0.0088898 | -0.002228 | 2.3939e-06 | 6.4656e-07 | 0.013389 | 0.013389 | 0.013389 | 0.98829 | -0.082015 | 0.98802 | -0.08396 | 4.9588
37 | -0.0027098 | -0.00067914 | 0.0027106 | 0.00067841 | 8.4011e-07 | -7.2241e-07 | 0.0040714 | 0.0040711 | 0.0040714 | 0.99036 | -0.067704 | 0.99068 | -0.065462 | 1.5079
38 | -0.0027106 | -0.00067841 | 0.0027111 | 0.00067799 | 4.9034e-07 | -4.2203e-07 | 0.0040711 | 0.0040709 | 0.0040711 | 0.99068 | -0.065462 | 0.99086 | -0.064151 | 1.5078
39 | 0.0026041 | 0.00065096 | -0.0026031 | -0.0006519 | 9.7308e-07 | -9.3889e-07 | 0.0039101 | 0.0039105 | 0.0039105 | 0.99086 | -0.064151 | 0.99048 | -0.066859 | 1.4483
40 | 0.0026031 | 0.0006519 | -0.0026027 | -0.0006523 | 4.1827e-07 | -4.0317e-07 | 0.0039105 | 0.0039107 | 0.0039107 | 0.99048 | -0.066859 | 0.99032 | -0.068021 | 1.4484

## res_trafo
| p_hv_mw | q_hv_mvar | p_lv_mw | q_lv_mvar | pl_mw | ql_mvar | i_hv_ka | i_lv_ka | vm_hv_pu | va_hv_degree | vm_lv_pu | va_lv_degree | loading_percent
0 | 2.5187e-16 | 8.8016e-16 | 0.00079998 | 7.4552e-08 | 0.00079998 | 7.4552e-08 | 2.6429e-17 | 0.0011547 | 0.99998 | 149.9947 | 1 | 0 | 0.31999

## res_ext_grid
| p_mw | q_mvar
0 | 0.20982 | 0.052571

## res_load
| p_mw | q_mvar
0 | 0.0049252 | 0.0012344
1 | 0.004093 | 0.0010258
2 | 0.0054061 | 0.0013549
3 | 0.007913 | 0.0019832
4 | 0.010526 | 0.0026381
5 | 0.0045464 | 0.0011394
6 | 0.028986 | 0.0072646
7 | 0.032389 | 0.0081176
8 | 0.016836 | 0.0042194
9 | 0.017462 | 0.0043764
10 | 0.0025583 | 0.00064118
11 | 0.0052491 | 0.0013155
12 | 0.0092051 | 0.002307
13 | 0.0036091 | 0.00090453
14 | 0.0098122 | 0.0024592
15 | 0.0046673 | 0.0011697
16 | 0.0060093 | 0.0015061
17 | 0.003544 | 0.00088822
18 | 0.0059029 | 0.0014794
19 | 0.0055095 | 0.0013808
20 | 0.0088898 | 0.002228
21 | 0.0027098 | 0.00067914
22 | 0.0041574 | 0.0010419
23 | 0.0026027 | 0.0006523

## dtypes
| element | column | dtype
0 | bus | name | object
1 | bus | vn_kv | float64
2 | bus | type | object
3 | bus | zone | object
4 | bus | in_service | bool
5 | load | name | object
6 | load | bus | uint32
7 | load | p_mw | float64
8 | load | q_mvar | float64
9 | load | const_z_percent | float64
10 | load | const_i_percent | float64
11 | load | sn_mva | float64
12 | load | scaling | float64
13 | load | in_service | bool
14 | load | type | object
15 | ext_grid | name | object
16 | ext_grid | bus | uint32
17 | ext_grid | vm_pu | float64
18 | ext_grid | va_degree | float64
19 | ext_grid | slack_weight | float64
20 | ext_grid | in_service | bool
21 | line | name | object
22 | line | std_type | object
23 | line | from_bus | uint32
24 | line | to_bus | uint32
25 | line | length_km | float64
26 | line | r_ohm_per_km | float64
27 | line | x_ohm_per_km | float64
28 | line | c_nf_per_km | float64
29 | line | g_us_per_km | float64
30 | line | max_i_ka | float64
31 | line | df | float64
32 | line | parallel | uint32
33 | line | type | object
34 | line | in_service | bool
35 | trafo | name | object
36 | trafo | std_type | object
37 | trafo | hv_bus | uint32
38 | trafo | lv_bus | uint32
39 | trafo | sn_mva | float64
40 | trafo | vn_hv_kv | float64
41 | trafo | vn_lv_kv | float64
42 | trafo | vk_percent | float64
43 | trafo | vkr_percent | float64
44 | trafo | pfe_kw | float64
45 | trafo | i0_percent | float64
46 | trafo | shift_degree | float64
47 | trafo | tap_side | object
48 | trafo | tap_neutral | int32
49 | trafo | tap_min | int32
50 | trafo | tap_max | int32
51 | trafo | tap_step_percent | float64
52 | trafo | tap_step_degree | float64
53 | trafo | tap_pos | int32
54 | trafo | tap_phase_shifter | bool
55 | trafo | parallel | uint32
56 | trafo | df | float64
57 | trafo | in_service | bool
58 | line_geodata | coords | object
59 | bus_geodata | x | float64
60 | bus_geodata | y | float64
61 | bus_geodata | coords | object
62 | res_bus | vm_pu | float64
63 | res_bus | va_degree | float64
64 | res_bus | p_mw | float64
65 | res_bus | q_mvar | float64
66 | res_line | p_from_mw | float64
67 | res_line | q_from_mvar | float64
68 | res_line | p_to_mw | float64
69 | res_line | q_to_mvar | float64
70 | res_line | pl_mw | float64
71 | res_line | ql_mvar | float64
72 | res_line | i_from_ka | float64
73 | res_line | i_to_ka | float64
74 | res_line | i_ka | float64
75 | res_line | vm_from_pu | float64
76 | res_line | va_from_degree | float64
77 | res_line | vm_to_pu | float64
78 | res_line | va_to_degree | float64
79 | res_line | loading_percent | float64
80 | res_trafo | p_hv_mw | float64
81 | res_trafo | q_hv_mvar | float64
82 | res_trafo | p_lv_mw | float64
83 | res_trafo | q_lv_mvar | float64
84 | res_trafo | pl_mw | float64
85 | res_trafo | ql_mvar | float64
86 | res_trafo | i_hv_ka | float64
87 | res_trafo | i_lv_ka | float64
88 | res_trafo | vm_hv_pu | float64
89 | res_trafo | va_hv_degree | float64
90 | res_trafo | vm_lv_pu | float64
91 | res_trafo | va_lv_degree | float64
92 | res_trafo | loading_percent | float64
93 | res_ext_grid | p_mw | float64
94 | res_ext_grid | q_mvar | float64
95 | res_load | p_mw | float64
96 | res_load | q_mvar | float64

## parameters
| version | format_version | converged | OPF_converged | name | f_hz | sn_mva
0 | 2.14.6 | 2.14.0 | TRUE | FALSE |  | 50 | 1