## bus
| name | vn_kv | type | zone | in_service
0 | bus_LV_1631-40_0_5_node_0 | 0.4 | n |  | TRUE
1 | bus_LV_1631-40_0_5_node_1 | 0.4 | n |  | TRUE
2 | bus_LV_1631-40_0_5_node_4 | 0.4 | n |  | TRUE
3 | bus_LV_1631-40_0_5_node_6 | 0.4 | n |  | TRUE
4 | bus_LV_1631-40_0_5_node_13 | 0.4 | n |  | TRUE
5 | bus_LV_1631-40_0_5_node_20 | 0.4 | n |  | TRUE
6 | bus_LV_1631-40_0_5_node_5 | 0.4 | n |  | TRUE
7 | bus_LV_1631-40_0_5_node_9 | 0.4 | n |  | TRUE
8 | bus_LV_1631-40_0_5_node_21 | 0.4 | n |  | TRUE
9 | bus_LV_1631-40_0_5_node_7 | 0.4 | n |  | TRUE
10 | bus_LV_1631-40_0_5_node_16 | 0.4 | n |  | TRUE
11 | bus_LV_1631-40_0_5_node_8 | 0.4 | n |  | TRUE
12 | bus_LV_1631-40_0_5_node_52 | 0.4 | n |  | TRUE
13 | bus_LV_1631-40_0_5_node_60 | 0.4 | n |  | TRUE
14 | bus_LV_1631-40_0_5_node_53 | 0.4 | n |  | TRUE
15 | bus_LV_1631-40_0_5_node_11 | 0.4 | n |  | TRUE
16 | bus_LV_1631-40_0_5_node_56 | 0.4 | n |  | TRUE
17 | bus_LV_1631-40_0_5_node_12 | 0.4 | n |  | TRUE
18 | bus_LV_1631-40_0_5_node_55 | 0.4 | n |  | TRUE
19 | bus_LV_1631-40_0_5_node_27 | 0.4 | n |  | TRUE
20 | bus_LV_1631-40_0_5_node_24 | 0.4 | n |  | TRUE
21 | bus_LV_1631-40_0_5_node_17 | 0.4 | n |  | TRUE
22 | bus_LV_1631-40_0_5_node_14 | 0.4 | n |  | TRUE
23 | bus_LV_1631-40_0_5_node_23 | 0.4 | n |  | TRUE
24 | bus_LV_1631-40_0_5_node_15 | 0.4 | n |  | TRUE
25 | bus_LV_1631-40_0_5_node_22 | 0.4 | n |  | TRUE
26 | bus_LV_1631-40_0_5_node_18 | 0.4 | n |  | TRUE
27 | bus_LV_1631-40_0_5_node_42 | 0.4 | n |  | TRUE
28 | bus_LV_1631-40_0_5_node_38 | 0.4 | n |  | TRUE
29 | bus_LV_1631-40_0_5_node_37 | 0.4 | n |  | TRUE
30 | bus_LV_1631-40_0_5_node_25 | 0.4 | n |  | TRUE
31 | bus_LV_1631-40_0_5_node_19 | 0.4 | n |  | TRUE
32 | bus_LV_1631-40_0_5_node_40 | 0.4 | n |  | TRUE
33 | bus_LV_1631-40_0_5_node_57 | 0.4 | n |  | TRUE
34 | bus_LV_1631-40_0_5_node_58 | 0.4 | n |  | TRUE
35 | bus_LV_1631-40_0_5_node_46 | 0.4 | n |  | TRUE
36 | bus_LV_1631-40_0_5_node_49 | 0.4 | n |  | TRUE
37 | bus_LV_1631-40_0_5_node_48 | 0.4 | n |  | TRUE
38 | bus_LV_1631-40_0_5_node_32 | 0.4 | n |  | TRUE
39 | bus_LV_1631-40_0_5_node_28 | 0.4 | n |  | TRUE
40 | bus_LV_1631-40_0_5_node_29 | 0.4 | n |  | TRUE
41 | bus_LV_1631-40_0_5_node_30 | 0.4 | n |  | TRUE
42 | bus_LV_1631-40_0_5_node_31 | 0.4 | n |  | TRUE
43 | bus_LV_1631-40_0_5_node_33 | 0.4 | n |  | TRUE
44 | bus_LV_1631-40_0_5_node_34 | 0.4 | n |  | TRUE
45 | bus_LV_1631-40_0_5_node_43 | 0.4 | n |  | TRUE
46 | bus_LV_1631-40_0_5_node_36 | 0.4 | n |  | TRUE
47 | bus_LV_1631-40_0_5_node_35 | 0.4 | n |  | TRUE
48 | bus_LV_1631-40_0_5_node_59 | 0.4 | n |  | TRUE
49 | bus_LV_1631-40_0_5_node_51 | 0.4 | n |  | TRUE
50 | bus_LV_1631-40_0_5_node_44 | 0.4 | n |  | TRUE
51 | bus_LV_1631-40_0_5_node_50 | 0.4 | n |  | TRUE
52 | bus_LV_1631-40_0_5_node_39 | 0.4 | n |  | TRUE
53 | bus_LV_1631-40_0_5_node_41 | 0.4 | n |  | TRUE
54 | bus_LV_1631-40_0_5_node_45 | 0.4 | n |  | TRUE
55 | bus_MV_13_0_node_131 | 20 | n |  | TRUE

## load
| name | bus | p_mw | q_mvar | const_z_percent | const_i_percent | sn_mva | scaling | in_service | type
0 | LV_1631-40_0_5_load_0 | 0 | 0.0036416 | 0.00091268 | 0 | 0 |  | 1 | TRUE | wye
1 | LV_1631-40_0_5_load_20 | 5 | 0.012121 | 0.0030379 | 0 | 0 |  | 1 | TRUE | wye
2 | LV_1631-40_0_5_load_21 | 8 | 0.047392 | 0.011878 | 0 | 0 |  | 1 | TRUE | wye
3 | LV_1631-40_0_5_load_16 | 10 | 0.016614 | 0.0041639 | 0 | 0 |  | 1 | TRUE | wye
4 | LV_1631-40_0_5_load_52 | 12 | 0.0088567 | 0.0022197 | 0 | 0 |  | 1 | TRUE | wye
5 | LV_1631-40_0_5_load_60 | 13 | 0.0090174 | 0.00226 | 0 | 0 |  | 1 | TRUE | wye
6 | LV_1631-40_0_5_load_53 | 14 | 0.009811 | 0.0024589 | 0 | 0 |  | 1 | TRUE | wye
7 | LV_1631-40_0_5_load_56 | 16 | 0.0052659 | 0.0013198 | 0 | 0 |  | 1 | TRUE | wye
8 | LV_1631-40_0_5_load_55 | 18 | 0.0042578 | 0.0010671 | 0 | 0 |  | 1 | TRUE | wye
9 | LV_1631-40_0_5_load_24 | 20 | 0.004931 | 0.0012358 | 0 | 0 |  | 1 | TRUE | wye
10 | LV_1631-40_0_5_load_17 | 21 | 0.0045997 | 0.0011528 | 0 | 0 |  | 1 | TRUE | wye
11 | LV_1631-40_0_5_load_23 | 23 | 0.0076284 | 0.0019118 | 0 | 0 |  | 1 | TRUE | wye
12 | LV_1631-40_0_5_load_22 | 25 | 0.0063281 | 0.001586 | 0 | 0 |  | 1 | TRUE | wye
13 | LV_1631-40_0_5_load_42 | 27 | 0.0085643 | 0.0021464 | 0 | 0 |  | 1 | TRUE | wye
14 | LV_1631-40_0_5_load_37 | 29 | 0.0056306 | 0.0014112 | 0 | 0 |  | 1 | TRUE | wye
15 | LV_1631-40_0_5_load_25 | 30 | 0.0058004 | 0.0014537 | 0 | 0 |  | 1 | TRUE | wye
16 | LV_1631-40_0_5_load_57 | 33 | 0.0074055 | 0.001856 | 0 | 0 |  | 1 | TRUE | wye
17 | LV_1631-40_0_5_load_58 | 34 | 0.0047386 | 0.0011876 | 0 | 0 |  | 1 | TRUE | wye
18 | LV_1631-40_0_5_load_48 | 37 | 0.0031231 | 0.00078272 | 0 | 0 |  | 1 | TRUE | wye
19 | LV_1631-40_0_5_load_28 | 39 | 0.004981 | 0.0012484 | 0 | 0 |  | 1 | TRUE | wye
20 | LV_1631-40_0_5_load_33 | 43 | 0.0028825 | 0.00072243 | 0 | 0 |  | 1 | TRUE | wye
21 | LV_1631-40_0_5_load_43 | 45 | 0.0030629 | 0.00076764 | 0 | 0 |  | 1 | TRUE | wye
22 | LV_1631-40_0_5_load_36 | 46 | 0.003185 | 0.00079823 | 0 | 0 |  | 1 | TRUE | wye
23 | LV_1631-40_0_5_load_35 | 47 | 0.0059042 | 0.0014797 | 0 | 0 |  | 1 | TRUE | wye
24 | LV_1631-40_0_5_load_59 | 48 | 0.0038423 | 0.00096297 | 0 | 0 |  | 1 | TRUE | wye
25 | LV_1631-40_0_5_load_50 | 51 | 0.0032243 | 0.00080808 | 0 | 0 |  | 1 | TRUE | wye
26 | LV_1631-40_0_5_load_39 | 52 | 0.0039936 | 0.0010009 | 0 | 0 |  | 1 | TRUE | wye
27 | LV_1631-40_0_5_load_41 | 53 | 0.0026091 | 0.0006539 | 0 | 0 |  | 1 | TRUE | wye
28 | LV_1631-40_0_5_load_45 | 54 | 0.004646 | 0.0011644 | 0 | 0 |  | 1 | TRUE | wye

## ext_grid
| name | bus | vm_pu | va_degree | slack_weight | in_service
0 |  | 26 | 1 | 0 | 1 | TRUE

## line
| name | std_type | from_bus | to_bus | length_km | r_ohm_per_km | x_ohm_per_km | c_nf_per_km | g_us_per_km | max_i_ka | df | parallel | type | in_service
0 | LV_1631-40_0_5_line_0 | NAYY 4x150 SE | 0 | 1 | 0.039745 | 0.208 | 0.08 | 261 | 0 | 0.27 | 1 | 1 | cs | TRUE
1 | LV_1631-40_0_5_line_1 | NAYY 4x150 SE | 1 | 2 | 0.1097 | 0.208 | 0.08 | 261 | 0 | 0.27 | 1 | 3 | cs | TRUE
2 | LV_1631-40_0_5_line_2 | NAYY 4x150 SE | 1 | 3 | 0.10697 | 0.208 | 0.08 | 261 | 0 | 0.27 | 1 | 3 | cs | TRUE
3 | LV_1631-40_0_5_line_3 | NAYY 4x150 SE | 2 | 4 | 0.048875 | 0.208 | 0.08 | 261 | 0 | 0.27 | 1 | 3 | cs | TRUE
4 | LV_1631-40_0_5_line_4 | NAYY 4x150 SE | 2 | 5 | 0.015537 | 0.208 | 0.08 | 261 | 0 | 0.27 | 1 | 1 | cs | TRUE
5 | LV_1631-40_0_5_line_5 | NAYY 4x150 SE | 3 | 9 | 0.043203 | 0.208 | 0.08 | 261 | 0 | 0.27 | 1 | 3 | cs | TRUE
6 | LV_1631-40_0_5_line_6 | NAYY 4x150 SE | 3 | 10 | 0.014568 | 0.208 | 0.08 | 261 | 0 | 0.27 | 1 | 1 | cs | TRUE
7 | LV_1631-40_0_5_line_7 | NAYY 4x150 SE | 4 | 21 | 0.014595 | 0.208 | 0.08 | 261 | 0 | 0.27 | 1 | 3 | cs | TRUE
8 | LV_1631-40_0_5_line_8 | NAYY 4x150 SE | 6 | 7 | 0.071264 | 0.208 | 0.08 | 261 | 0 | 0.27 | 1 | 1 | cs | TRUE
9 | LV_1631-40_0_5_line_9 | NAYY 4x150 SE | 6 | 8 | 0.025267 | 0.208 | 0.08 | 261 | 0 | 0.27 | 1 | 1 | cs | TRUE
10 | LV_1631-40_0_5_line_10 | NAYY 4x150 SE | 7 | 14 | 0.019916 | 0.208 | 0.08 | 261 | 0 | 0.27 | 1 | 1 | cs | TRUE
11 | LV_1631-40_0_5_line_11 | NAYY 4x150 SE | 7 | 12 | 0.0055989 | 0.208 | 0.08 | 261 | 0 | 0.27 | 1 | 1 | cs | TRUE
12 | LV_1631-40_0_5_line_12 | NAYY 4x150 SE | 9 | 11 | 0.19371 | 0.208 | 0.08 | 261 | 0 | 0.27 | 1 | 1 | cs | TRUE
13 | LV_1631-40_0_5_line_13 | NAYY 4x150 SE | 9 | 12 | 0.041879 | 0.208 | 0.08 | 261 | 0 | 0.27 | 1 | 2 | cs | TRUE
14 | LV_1631-40_0_5_line_14 | NAYY 4x150 SE | 11 | 13 | 0.05732 | 0.208 | 0.08 | 261 | 0 | 0.27 | 1 | 1 | cs | TRUE
15 | LV_1631-40_0_5_line_15 | NAYY 4x150 SE | 15 | 16 | 0.04348 | 0.208 | 0.08 | 261 | 0 | 0.27 | 1 | 1 | cs | TRUE
16 | LV_1631-40_0_5_line_16 | NAYY 4x150 SE | 15 | 17 | 0.067271 | 0.208 | 0.08 | 261 | 0 | 0.27 | 1 | 1 | cs | TRUE
17 | LV_1631-40_0_5_line_17 | NAYY 4x150 SE | 15 | 18 | 0.020246 | 0.208 | 0.08 | 261 | 0 | 0.27 | 1 | 1 | cs | TRUE
18 | LV_1631-40_0_5_line_18 | NAYY 4x150 SE | 17 | 19 | 0.055555 | 0.208 | 0.08 | 261 | 0 | 0.27 | 1 | 1 | cs | TRUE
19 | LV_1631-40_0_5_line_19 | NAYY 4x150 SE | 17 | 20 | 0.043179 | 0.208 | 0.08 | 261 | 0 | 0.27 | 1 | 1 | cs | TRUE
20 | LV_1631-40_0_5_line_20 | NAYY 4x150 SE | 19 | 28 | 0.005309 | 0.208 | 0.08 | 261 | 0 | 0.27 | 1 | 1 | cs | TRUE
21 | LV_1631-40_0_5_line_21 | NAYY 4x150 SE | 19 | 29 | 0.04297 | 0.208 | 0.08 | 261 | 0 | 0.27 | 1 | 1 | cs | TRUE
22 | LV_1631-40_0_5_line_22 | NAYY 4x150 SE | 20 | 30 | 0.058345 | 0.208 | 0.08 | 261 | 0 | 0.27 | 1 | 1 | cs | TRUE
23 | LV_1631-40_0_5_line_23 | NAYY 4x150 SE | 21 | 26 | 0.03017 | 0.208 | 0.08 | 261 | 0 | 0.27 | 1 | 3 | cs | TRUE
24 | LV_1631-40_0_5_line_24 | NAYY 4x150 SE | 22 | 23 | 0.035521 | 0.208 | 0.08 | 261 | 0 | 0.27 | 1 | 1 | cs | TRUE
25 | LV_1631-40_0_5_line_25 | NAYY 4x150 SE | 22 | 24 | 0.091676 | 0.208 | 0.08 | 261 | 0 | 0.27 | 1 | 1 | cs | TRUE
26 | LV_1631-40_0_5_line_26 | NAYY 4x150 SE | 22 | 25 | 0.023778 | 0.208 | 0.08 | 261 | 0 | 0.27 | 1 | 1 | cs | TRUE
27 | LV_1631-40_0_5_line_27 | NAYY 4x150 SE | 24 | 26 | 0.074797 | 0.208 | 0.08 | 261 | 0 | 0.27 | 1 | 1 | cs | TRUE
28 | LV_1631-40_0_5_line_28 | NAYY 4x150 SE | 24 | 27 | 0.028613 | 0.208 | 0.08 | 261 | 0 | 0.27 | 1 | 1 | cs | TRUE
29 | LV_1631-40_0_5_line_29 | NAYY 4x150 SE | 26 | 31 | 0.00996 | 0.208 | 0.08 | 261 | 0 | 0.27 | 1 | 1 | cs | TRUE
30 | LV_1631-40_0_5_line_30 | NAYY 4x150 SE | 27 | 32 | 0.034368 | 0.208 | 0.08 | 261 | 0 | 0.27 | 1 | 1 | cs | TRUE
31 | LV_1631-40_0_5_line_31 | NAYY 4x150 SE | 28 | 34 | 0.021242 | 0.208 | 0.08 | 261 | 0 | 0.27 | 1 | 1 | cs | TRUE
32 | LV_1631-40_0_5_line_32 | NAYY 4x150 SE | 28 | 31 | 0.018605 | 0.208 | 0.08 | 261 | 0 | 0.27 | 1 | 1 | cs | TRUE
33 | LV_1631-40_0_5_line_33 | NAYY 4x150 SE | 29 | 38 | 0.012814 | 0.208 | 0.08 | 261 | 0 | 0.27 | 1 | 1 | cs | TRUE
34 | LV_1631-40_0_5_line_34 | NAYY 4x150 SE | 31 | 33 | 0.030081 | 0.208 | 0.08 | 261 | 0 | 0.27 | 1 | 1 | cs | TRUE
35 | LV_1631-40_0_5_line_35 | NAYY 4x150 SE | 32 | 53 | 0.017208 | 0.208 | 0.08 | 261 | 0 | 0.27 | 1 | 1 | cs | TRUE
36 | LV_1631-40_0_5_line_36 | NAYY 4x150 SE | 32 | 52 | 0.030629 | 0.208 | 0.08 | 261 | 0 | 0.27 | 1 | 1 | cs | TRUE
37 | LV_1631-40_0_5_line_37 | NAYY 4x150 SE | 35 | 36 | 0.014415 | 0.208 | 0.08 | 261 | 0 | 0.27 | 1 | 1 | cs | TRUE
38 | LV_1631-40_0_5_line_38 | NAYY 4x150 SE | 35 | 37 | 0.0077192 | 0.208 | 0.08 | 261 | 0 | 0.27 | 1 | 1 | cs | TRUE
39 | LV_1631-40_0_5_line_39 | NAYY 4x150 SE | 36 | 51 | 0.012754 | 0.208 | 0.08 | 261 | 0 | 0.27 | 1 | 1 | cs | TRUE
40 | LV_1631-40_0_5_line_40 | NAYY 4x150 SE | 38 | 46 | 0.018201 | 0.208 | 0.08 | 261 | 0 | 0.27 | 1 | 1 | cs | TRUE
41 | LV_1631-40_0_5_line_41 | NAYY 4x150 SE | 38 | 47 | 0.023602 | 0.208 | 0.08 | 261 | 0 | 0.27 | 1 | 1 | cs | TRUE
42 | LV_1631-40_0_5_line_42 | NAYY 4x150 SE | 38 | 40 | 0.013959 | 0.208 | 0.08 | 261 | 0 | 0.27 | 1 | 1 | cs | TRUE
43 | LV_1631-40_0_5_line_43 | NAYY 4x150 SE | 39 | 40 | 0.037751 | 0.208 | 0.08 | 261 | 0 | 0.27 | 1 | 1 | cs | TRUE
44 | LV_1631-40_0_5_line_44 | NAYY 4x150 SE | 39 | 41 | 0.0059125 | 0.208 | 0.08 | 261 | 0 | 0.27 | 1 | 1 | cs | TRUE
45 | LV_1631-40_0_5_line_45 | NAYY 4x150 SE | 40 | 42 | 0.033023 | 0.208 | 0.08 | 261 | 0 | 0.27 | 1 | 1 | cs | TRUE
46 | LV_1631-40_0_5_line_46 | NAYY 4x150 SE | 41 | 43 | 0.018894 | 0.208 | 0.08 | 261 | 0 | 0.27 | 1 | 1 | cs | TRUE
47 | LV_1631-40_0_5_line_47 | NAYY 4x150 SE | 41 | 44 | 0.003733 | 0.208 | 0.08 | 261 | 0 | 0.27 | 1 | 1 | cs | TRUE
48 | LV_1631-40_0_5_line_48 | NAYY 4x150 SE | 42 | 45 | 0.015292 | 0.208 | 0.08 | 261 | 0 | 0.27 | 1 | 1 | cs | TRUE
49 | LV_1631-40_0_5_line_49 | NAYY 4x150 SE | 44 | 48 | 0.009693 | 0.208 | 0.08 | 261 | 0 | 0.27 | 1 | 1 | cs | TRUE
50 | LV_1631-40_0_5_line_50 | NAYY 4x150 SE | 44 | 49 | 0.024118 | 0.208 | 0.08 | 261 | 0 | 0.27 | 1 | 1 | cs | TRUE
51 | LV_1631-40_0_5_line_51 | NAYY 4x150 SE | 45 | 50 | 0.012 | 0.208 | 0.08 | 261 | 0 | 0.27 | 1 | 1 | cs | TRUE
52 | LV_1631-40_0_5_line_52 | NAYY 4x150 SE | 49 | 51 | 0.017467 | 0.208 | 0.08 | 261 | 0 | 0.27 | 1 | 1 | cs | TRUE
53 | LV_1631-40_0_5_line_53 | NAYY 4x150 SE | 50 | 54 | 0.010921 | 0.208 | 0.08 | 261 | 0 | 0.27 | 1 | 1 | cs | TRUE

## trafo
| name | std_type | hv_bus | lv_bus | sn_mva | vn_hv_kv | vn_lv_kv | vk_percent | vkr_percent | pfe_kw | i0_percent | shift_degree | tap_side | tap_neutral | tap_min | tap_max | tap_step_percent | tap_step_degree | tap_pos | tap_phase_shifter | parallel | df | in_service
0 | LV_1631-40_0_5_trafo_18 | 0.25 MVA 20/0.4 kV | 55 | 26 | 0.25 | 20 | 0.4 | 6 | 1.44 | 0.8 | 0.32 | 150 | hv | 0 | -2 | 2 | 2.5 | 0 | 0 | FALSE | 1 | 1 | TRUE

## line_geodata
| x0 | y0 | x1 | y1 | x2 | y2 | x3 | y3 | x4 | y4 | x5 | y5 | x6 | y6 | x7 | y7 | x8 | y8 | x9 | y9 | x10 | y10 | x11 | y11 | x12 | y12 | x13 | y13 | x14 | y14 | x15 | y15 | x16 | y16 | x17 | y17 | x18 | y18 | x19 | y19 | x20 | y20 | x21 | y21
0 | 2718758.128 | 1199973.891 | 2718775.8142 | 1199982.1818 | 2718780.2197 | 1199986.5948 | 2718787.6319 | 1199998.4441
1 | 2718754.9047 | 1200037.9516 | 2718760.7848 | 1200036.7565 | 2718766.1097 | 1200033.9936 | 2718770.4639 | 1200029.8771 | 2718772.9034 | 1200024.3882 | 2718771.963 | 1200019.2102 | 2718756.6251 | 1200000.0692 | 2718737.833 | 1199981.9047 | 2718735.7922 | 1199978.0614 | 2718737.2564 | 1199976.0446 | 2718751.3511 | 1199978.4374 | 2718755.5854 | 1199977.2874 | 2718758.128 | 1199973.891
2 | 2718758.128 | 1199973.891 | 2718743.0014 | 1199968.2419 | 2718735.1865 | 1199965.24 | 2718741.2675 | 1199962.759 | 2718751.7631 | 1199961.5444 | 2718767.0094 | 1199962.3257 | 2718776.519 | 1199964.7386 | 2718786.7901 | 1199968.6901 | 2718803.4719 | 1199975.4043 | 2718809.7158 | 1199977.3632 | 2718814.4058 | 1199977.8123
3 | 2718754.9047 | 1200037.9516 | 2718770.8382 | 1200046.2854 | 2718783.4961 | 1200055.4326 | 2718794.6275 | 1200065.8948
4 | 2718754.9047 | 1200037.9516 | 2718745.5517 | 1200032.6397 | 2718742.7718 | 1200028.75
5 | 2718814.4058 | 1199977.8123 | 2718827.4603 | 1199973.5354 | 2718833.6554 | 1199972.5912 | 2718837.5469 | 1199972.2127 | 2718840.4274 | 1199970.5911 | 2718842.7897 | 1199971.283 | 2718845.6324 | 1199971.5619 | 2718856.2719 | 1199972.3074
6 | 2718814.4058 | 1199977.8123 | 2718815.6956 | 1199982.2635 | 2718817.1056 | 1199983.359 | 2718825.25 | 1199983.5967
7 | 2718794.6275 | 1200065.8948 | 2718804.9548 | 1200076.2073
8 | 2718897.8878 | 1200049.3804 | 2718894.6521 | 1200045.8913 | 2718887.9308 | 1200043.4336 | 2718888.3536 | 1200040.9401 | 2718889.5145 | 1200039.2398 | 2718898.816 | 1200038.7133 | 2718901.8982 | 1200038.0519 | 2718902.846 | 1200036.3473 | 2718901.7595 | 1200034.6911 | 2718897.5263 | 1200031.9605 | 2718895.5737 | 1200027.1403 | 2718893.9739 | 1200020.2813 | 2718893.0156 | 1200004.5284 | 2718891.2256 | 1199999.9561 | 2718891.0343 | 1199999.6188
9 | 2718897.8878 | 1200049.3804 | 2718872.6657 | 1200050.8798
10 | 2718891.0343 | 1199999.6188 | 2718906.666 | 1200012.0166
11 | 2718891.0343 | 1199999.6188 | 2718888.245 | 1199994.7642
12 | 2718856.2719 | 1199972.3074 | 2718846.5264 | 1199967.5879 | 2718840.9633 | 1199962.0288 | 2718834.3492 | 1199955.3257 | 2718824.1289 | 1199943.0802 | 2718820.8364 | 1199936.699 | 2718815.7676 | 1199921.9874 | 2718810.7163 | 1199912.5245 | 2718807.9863 | 1199907.3443 | 2718806.629 | 1199903.9815 | 2718808.0306 | 1199901.2851 | 2718814.3331 | 1199909.4942 | 2718825.8648 | 1199914.3937 | 2718830.5991 | 1199903.0462 | 2718835.0734 | 1199904.0025 | 2718837.699 | 1199905.6226 | 2718843.2881 | 1199906.8124 | 2718853.5292 | 1199913.4208 | 2718863.669 | 1199919.3824 | 2718882.5901 | 1199931.0561 | 2718884.9958 | 1199933.3946 | 2718885.3955 | 1199938.9511
13 | 2718856.2719 | 1199972.3074 | 2718865.6132 | 1199973.2271 | 2718870.3422 | 1199974.3887 | 2718875.5352 | 1199977.4943 | 2718879.7475 | 1199981.6589 | 2718883.8283 | 1199987.0774 | 2718888.245 | 1199994.7642
14 | 2718916.712 | 1199984.4296 | 2718909.0906 | 1199977.4506 | 2718907.3199 | 1199963.8721 | 2718905.6369 | 1199961.1922 | 2718897.6195 | 1199953.4493 | 2718886.9765 | 1199941.7846 | 2718885.3955 | 1199938.9511
15 | 2718710.0478 | 1200084.3723 | 2718693.5203 | 1200078.3396 | 2718674.2307 | 1200072.5634 | 2718668.5674 | 1200071.5676
16 | 2718710.0478 | 1200084.3723 | 2718723.1204 | 1200089.5135 | 2718741.6053 | 1200094.7734 | 2718751.1379 | 1200098.321 | 2718766.0848 | 1200106.8575 | 2718772.5949 | 1200108.0656
17 | 2718710.0478 | 1200084.3723 | 2718702.6872 | 1200077.2987 | 2718696.7792 | 1200073.7676 | 2718694.0503 | 1200072.1859
18 | 2718772.5949 | 1200108.0656 | 2718782.6383 | 1200106.2194 | 2718788.2451 | 1200106.898 | 2718792.5629 | 1200108.8185 | 2718797.9757 | 1200113.1181 | 2718812.5047 | 1200127.3507 | 2718817.2884 | 1200129.2027 | 2718819.7918 | 1200128.5409
19 | 2718772.5949 | 1200108.0656 | 2718774.304 | 1200112.1136 | 2718774.7572 | 1200114.9803 | 2718776.5083 | 1200116.5384 | 2718778.7423 | 1200117.5502 | 2718782.5101 | 1200120.3271 | 2718784.1114 | 1200122.1381 | 2718785.8883 | 1200125.0755 | 2718787.1527 | 1200130.8049 | 2718787.6365 | 1200140.1769 | 2718789.3367 | 1200141.9898 | 2718791.0359 | 1200144.2375
20 | 2718819.7918 | 1200128.5409 | 2718822.2103 | 1200126.4096 | 2718822.6772 | 1200124.373
21 | 2718819.7918 | 1200128.5409 | 2718823.278 | 1200138.9623 | 2718827.0127 | 1200144.9298 | 2718834.1442 | 1200150.8759 | 2718846.0191 | 1200161.0792
22 | 2718816.6681 | 1200195.8277 | 2718813.7102 | 1200192.3111 | 2718810.0641 | 1200185.7227 | 2718804.5405 | 1200165.5537 | 2718798.0925 | 1200153.5723 | 2718791.0359 | 1200144.2375
23 | 2718826.3033 | 1200097.5254 | 2718804.9548 | 1200076.2073
24 | 2718928.2117 | 1200127.8412 | 2718943.0884 | 1200132.2405 | 2718956.6806 | 1200139.1939 | 2718960.6271 | 1200141.8185
25 | 2718888.9125 | 1200131.8401 | 2718889.3845 | 1200129.1697 | 2718888.8217 | 1200127.6018 | 2718884.0485 | 1200121.7804 | 2718878.5398 | 1200114.2653 | 2718873.68 | 1200104.3725 | 2718887.0017 | 1200109.6191 | 2718910.0178 | 1200120.9853 | 2718928.2117 | 1200127.8412
26 | 2718928.2117 | 1200127.8412 | 2718938.2035 | 1200115.5866 | 2718942.5323 | 1200108.8994
27 | 2718826.3033 | 1200097.5254 | 2718830.3401 | 1200098.2618 | 2718834.6526 | 1200101.5944 | 2718847.5698 | 1200115.3057 | 2718851.196 | 1200117.9242 | 2718870.903 | 1200127.5787 | 2718883.0225 | 1200133.5353 | 2718886.7186 | 1200133.7867 | 2718888.9125 | 1200131.8401
28 | 2718888.9125 | 1200131.8401 | 2718905.6357 | 1200139.1225 | 2718915.3165 | 1200142.8491
29 | 2718826.3033 | 1200097.5254 | 2718824.0138 | 1200098.9142 | 2718822.9076 | 1200100.927 | 2718823.3799 | 1200105.8956
30 | 2718943.1019 | 1200162.1516 | 2718929.997 | 1200153.2954 | 2718923.6075 | 1200146.0407 | 2718915.3165 | 1200142.8491
31 | 2718822.6772 | 1200124.373 | 2718819.4976 | 1200122.2749 | 2718818.4143 | 1200120.074 | 2718816.3005 | 1200113.4048 | 2718814.5769 | 1200110.4684 | 2718813.898 | 1200105.9294
32 | 2718823.3799 | 1200105.8956 | 2718823.9793 | 1200112.1343 | 2718823.3117 | 1200121.5724 | 2718822.6772 | 1200124.373
33 | 2718855.7378 | 1200169.43 | 2718846.0191 | 1200161.0792
34 | 2718823.3799 | 1200105.8956 | 2718827.5714 | 1200107.28 | 2718829.0099 | 1200109.9995 | 2718829.4371 | 1200113.7885 | 2718827.6681 | 1200127.2966 | 2718828.9126 | 1200130.2012 | 2718830.4636 | 1200131.4774
35 | 2718943.1019 | 1200162.1516 | 2718946.5424 | 1200168.736 | 2718946.9423 | 1200171.6016 | 2718946.316 | 1200172.4564 | 2718945.2438 | 1200172.3795 | 2718940.9996 | 1200170.2045
36 | 2718943.1019 | 1200162.1516 | 2718948.6936 | 1200165.8767 | 2718963.2856 | 1200184.8176
37 | 2718896.3746 | 1200251.2427 | 2718890.0977 | 1200252.4854 | 2718886.0483 | 1200256.9748 | 2718885.1071 | 1200258.7351
38 | 2718885.1071 | 1200258.7351 | 2718879.1303 | 1200258.6717 | 2718877.4005 | 1200258.4646
39 | 2718896.3746 | 1200251.2427 | 2718896.9147 | 1200247.8287 | 2718900.6542 | 1200244.7453 | 2718900.6207 | 1200241.0752 | 2718901.2117 | 1200240.566
40 | 2718855.7378 | 1200169.43 | 2718859.7982 | 1200167.8318 | 2718873.6803 | 1200168.2527
41 | 2718855.7378 | 1200169.43 | 2718849.4364 | 1200170.3721 | 2718845.6156 | 1200169.8846 | 2718832.2446 | 1200169.4184
42 | 2718855.7378 | 1200169.43 | 2718864.339 | 1200173.4707 | 2718867.9177 | 1200176.1772
43 | 2718867.9177 | 1200176.1772 | 2718869.4721 | 1200178.0428 | 2718873.9153 | 1200184.7583 | 2718884.461 | 1200190.9615 | 2718889.8466 | 1200196.2392 | 2718894.4715 | 1200202.1367
44 | 2718898.1201 | 1200206.7893 | 2718894.4715 | 1200202.1367
45 | 2718900.6438 | 1200181.0095 | 2718882.0259 | 1200177.481 | 2718867.9177 | 1200176.1772
46 | 2718898.1201 | 1200206.7893 | 2718893.4613 | 1200208.609 | 2718891.5111 | 1200209.0261 | 2718886.5564 | 1200208.883 | 2718879.5733 | 1200208.4882
47 | 2718898.1201 | 1200206.7893 | 2718900.43 | 1200209.7263
48 | 2718900.6438 | 1200181.0095 | 2718906.1759 | 1200182.7541 | 2718910.1186 | 1200184.7674 | 2718913.9792 | 1200188.0453
49 | 2718900.43 | 1200209.7263 | 2718909.3388 | 1200213.6063
50 | 2718914.4436 | 1200229.1637 | 2718911.8771 | 1200223.4307 | 2718902.9329 | 1200212.9117 | 2718900.43 | 1200209.7263
51 | 2718923.1266 | 1200195.8121 | 2718913.9792 | 1200188.0453
52 | 2718914.4436 | 1200229.1637 | 2718901.2117 | 1200240.566
53 | 2718923.1266 | 1200195.8121 | 2718929.6381 | 1200204.5925

## bus_geodata
| x | y | coords
0 | 2718787.6319 | 1199998.4441
1 | 2718758.128 | 1199973.891
2 | 2718754.9047 | 1200037.9516
3 | 2718814.4058 | 1199977.8123
4 | 2718794.6275 | 1200065.8948
5 | 2718742.7718 | 1200028.75
6 | 2718897.8878 | 1200049.3804
7 | 2718891.0343 | 1199999.6188
8 | 2718872.6657 | 1200050.8798
9 | 2718856.2719 | 1199972.3074
10 | 2718825.25 | 1199983.5967
11 | 2718885.3955 | 1199938.9511
12 | 2718888.245 | 1199994.7642
13 | 2718916.712 | 1199984.4296
14 | 2718906.666 | 1200012.0166
15 | 2718710.0478 | 1200084.3722
16 | 2718668.5674 | 1200071.5676
17 | 2718772.5949 | 1200108.0656
18 | 2718694.0503 | 1200072.1859
19 | 2718819.7918 | 1200128.5409
20 | 2718791.0359 | 1200144.2375
21 | 2718804.9548 | 1200076.2073
22 | 2718928.2117 | 1200127.8412
23 | 2718960.6271 | 1200141.8185
24 | 2718888.9125 | 1200131.8401
25 | 2718942.5323 | 1200108.8994
26 | 2718826.3033 | 1200097.5254
27 | 2718915.3165 | 1200142.8491
28 | 2718822.6772 | 1200124.373
29 | 2718846.0191 | 1200161.0792
30 | 2718816.6681 | 1200195.8277
31 | 2718823.3799 | 1200105.8956
32 | 2718943.1019 | 1200162.1516
33 | 2718830.4636 | 1200131.4774
34 | 2718813.898 | 1200105.9294
35 | 2718885.1071 | 1200258.7351
36 | 2718896.3746 | 1200251.2427
37 | 2718877.4005 | 1200258.4646
38 | 2718855.7378 | 1200169.43
39 | 2718894.4715 | 1200202.1367
40 | 2718867.9177 | 1200176.1772
41 | 2718898.1201 | 1200206.7893
42 | 2718900.6438 | 1200181.0095
43 | 2718879.5733 | 1200208.4882
44 | 2718900.43 | 1200209.7263
45 | 2718913.9792 | 1200188.0453
46 | 2718873.6803 | 1200168.2527
47 | 2718832.2446 | 1200169.4184
48 | 2718909.3388 | 1200213.6063
49 | 2718914.4436 | 1200229.1637
50 | 2718923.1266 | 1200195.8121
51 | 2718901.2117 | 1200240.566
52 | 2718963.2856 | 1200184.8176
53 | 2718940.9996 | 1200170.2045
54 | 2718929.6381 | 1200204.5925
55 | 2718823.3799 | 1200105.8956

## line_std_types
| c_nf_per_km | r_ohm_per_km | x_ohm_per_km | max_i_ka | type | q_mm2 | alpha | voltage_rating
NAYY 4x50 SE | 210 | 0.642 | 0.083 | 0.142 | cs | 50 | 0.00403 | LV
NAYY 4x120 SE | 264 | 0.225 | 0.08 | 0.242 | cs | 120 | 0.00403 | LV
NAYY 4x150 SE | 261 | 0.208 | 0.08 | 0.27 | cs | 150 | 0.00403 | LV
NA2XS2Y 1x95 RM/25 12/20 kV | 216 | 0.313 | 0.132 | 0.252 | cs | 95 | 0.00403 | MV
NA2XS2Y 1x185 RM/25 12/20 kV | 273 | 0.161 | 0.117 | 0.362 | cs | 185 | 0.00403 | MV
NA2XS2Y 1x240 RM/25 12/20 kV | 304 | 0.122 | 0.112 | 0.421 | cs | 240 | 0.00403 | MV
NA2XS2Y 1x95 RM/25 6/10 kV | 315 | 0.313 | 0.123 | 0.249 | cs | 95 | 0.00403 | MV
NA2XS2Y 1x185 RM/25 6/10 kV | 406 | 0.161 | 0.11 | 0.358 | cs | 185 | 0.00403 | MV
NA2XS2Y 1x240 RM/25 6/10 kV | 456 | 0.122 | 0.105 | 0.416 | cs | 240 | 0.00403 | MV
NA2XS2Y 1x150 RM/25 12/20 kV | 250 | 0.206 | 0.116 | 0.319 | cs | 150 | 0.00403 | MV
NA2XS2Y 1x120 RM/25 12/20 kV | 230 | 0.253 | 0.119 | 0.283 | cs | 120 | 0.00403 | MV
NA2XS2Y 1x70 RM/25 12/20 kV | 190 | 0.443 | 0.132 | 0.22 | cs | 70 | 0.00403 | MV
NA2XS2Y 1x150 RM/25 6/10 kV | 360 | 0.206 | 0.11 | 0.315 | cs | 150 | 0.00403 | MV
NA2XS2Y 1x120 RM/25 6/10 kV | 340 | 0.253 | 0.113 | 0.28 | cs | 120 | 0.00403 | MV
NA2XS2Y 1x70 RM/25 6/10 kV | 280 | 0.443 | 0.123 | 0.217 | cs | 70 | 0.00403 | MV
N2XS(FL)2Y 1x120 RM/35 64/110 kV | 112 | 0.153 | 0.166 | 0.366 | cs | 120 | 0.00393 | HV
N2XS(FL)2Y 1x185 RM/35 64/110 kV | 125 | 0.099 | 0.156 | 0.457 | cs | 185 | 0.00393 | HV
N2XS(FL)2Y 1x240 RM/35 64/110 kV | 135 | 0.075 | 0.149 | 0.526 | cs | 240 | 0.00393 | HV
N2XS(FL)2Y 1x300 RM/35 64/110 kV | 144 | 0.06 | 0.144 | 0.588 | cs | 300 | 0.00393 | HV
15-AL1/3-ST1A 0.4 | 11 | 1.8769 | 0.35 | 0.105 | ol | 16 | 0.00403 | LV
24-AL1/4-ST1A 0.4 | 11.25 | 1.2012 | 0.335 | 0.14 | ol | 24 | 0.00403 | LV
48-AL1/8-ST1A 0.4 | 12.2 | 0.5939 | 0.3 | 0.21 | ol | 48 | 0.00403 | LV
94-AL1/15-ST1A 0.4 | 13.2 | 0.306 | 0.29 | 0.35 | ol | 94 | 0.00403 | LV
34-AL1/6-ST1A 10.0 | 9.7 | 0.8342 | 0.36 | 0.17 | ol | 34 | 0.00403 | MV
48-AL1/8-ST1A 10.0 | 10.1 | 0.5939 | 0.35 | 0.21 | ol | 48 | 0.00403 | MV
70-AL1/11-ST1A 10.0 | 10.4 | 0.4132 | 0.339 | 0.29 | ol | 70 | 0.00403 | MV
94-AL1/15-ST1A 10.0 | 10.75 | 0.306 | 0.33 | 0.35 | ol | 94 | 0.00403 | MV
122-AL1/20-ST1A 10.0 | 11.1 | 0.2376 | 0.323 | 0.41 | ol | 122 | 0.00403 | MV
149-AL1/24-ST1A 10.0 | 11.25 | 0.194 | 0.315 | 0.47 | ol | 149 | 0.00403 | MV
34-AL1/6-ST1A 20.0 | 9.15 | 0.8342 | 0.382 | 0.17 | ol | 34 | 0.00403 | MV
48-AL1/8-ST1A 20.0 | 9.5 | 0.5939 | 0.372 | 0.21 | ol | 48 | 0.00403 | MV
70-AL1/11-ST1A 20.0 | 9.7 | 0.4132 | 0.36 | 0.29 | ol | 70 | 0.00403 | MV
94-AL1/15-ST1A 20.0 | 10 | 0.306 | 0.35 | 0.35 | ol | 94 | 0.00403 | MV
122-AL1/20-ST1A 20.0 | 10.3 | 0.2376 | 0.344 | 0.41 | ol | 122 | 0.00403 | MV
149-AL1/24-ST1A 20.0 | 10.5 | 0.194 | 0.337 | 0.47 | ol | 149 | 0.00403 | MV
184-AL1/30-ST1A 20.0 | 10.75 | 0.1571 | 0.33 | 0.535 | ol | 184 | 0.00403 | MV
243-AL1/39-ST1A 20.0 | 11 | 0.1188 | 0.32 | 0.645 | ol | 243 | 0.00403 | MV
48-AL1/8-ST1A 110.0 | 8 | 0.5939 | 0.46 | 0.21 | ol | 48 | 0.00403 | HV
70-AL1/11-ST1A 110.0 | 8.4 | 0.4132 | 0.45 | 0.29 | ol | 70 | 0.00403 | HV
94-AL1/15-ST1A 110.0 | 8.65 | 0.306 | 0.44 | 0.35 | ol | 94 | 0.00403 | HV
122-AL1/20-ST1A 110.0 | 8.5 | 0.2376 | 0.43 | 0.41 | ol | 122 | 0.00403 | HV
149-AL1/24-ST1A 110.0 | 8.75 | 0.194 | 0.41 | 0.47 | ol | 149 | 0.00403 | HV
184-AL1/30-ST1A 110.0 | 8.8 | 0.1571 | 0.4 | 0.535 | ol | 184 | 0.00403 | HV
243-AL1/39-ST1A 110.0 | 9 | 0.1188 | 0.39 | 0.645 | ol | 243 | 0.00403 | HV
305-AL1/39-ST1A 110.0 | 9.2 | 0.0949 | 0.38 | 0.74 | ol | 305 | 0.00403 | HV
490-AL1/64-ST1A 110.0 | 9.75 | 0.059 | 0.37 | 0.96 | ol | 490 | 0.00403 | HV
679-AL1/86-ST1A 110.0 | 9.95 | 0.042 | 0.36 | 1.15 | ol | 679 | 0.00403 | HV
490-AL1/64-ST1A 220.0 | 10 | 0.059 | 0.285 | 0.96 | ol | 490 | 0.00403 | HV
679-AL1/86-ST1A 220.0 | 11.7 | 0.042 | 0.275 | 1.15 | ol | 679 | 0.00403 | HV
490-AL1/64-ST1A 380.0 | 11 | 0.059 | 0.253 | 0.96 | ol | 490 | 0.00403 | HV
679-AL1/86-ST1A 380.0 | 14.6 | 0.042 | 0.25 | 1.15 | ol | 679 | 0.00403 | HV

## trafo_std_types
| i0_percent | pfe_kw | vkr_percent | sn_mva | vn_lv_kv | vn_hv_kv | vk_percent | shift_degree | vector_group | tap_side | tap_neutral | tap_min | tap_max | tap_step_degree | tap_step_percent | tap_phase_shifter
160 MVA 380/110 kV | 0.06 | 60 | 0.25 | 160 | 110 | 380 | 12.2 | 0 | Yy0 | hv | 0 | -9 | 9 | 0 | 1.5 | FALSE
100 MVA 220/110 kV | 0.06 | 55 | 0.26 | 100 | 110 | 220 | 12 | 0 | Yy0 | hv | 0 | -9 | 9 | 0 | 1.5 | FALSE
63 MVA 110/20 kV | 0.04 | 22 | 0.32 | 63 | 20 | 110 | 18 | 150 | YNd5 | hv | 0 | -9 | 9 | 0 | 1.5 | FALSE
40 MVA 110/20 kV | 0.05 | 18 | 0.34 | 40 | 20 | 110 | 16.2 | 150 | YNd5 | hv | 0 | -9 | 9 | 0 | 1.5 | FALSE
25 MVA 110/20 kV | 0.07 | 14 | 0.41 | 25 | 20 | 110 | 12 | 150 | YNd5 | hv | 0 | -9 | 9 | 0 | 1.5 | FALSE
63 MVA 110/10 kV | 0.04 | 22 | 0.32 | 63 | 10 | 110 | 18 | 150 | YNd5 | hv | 0 | -9 | 9 | 0 | 1.5 | FALSE
40 MVA 110/10 kV | 0.05 | 18 | 0.34 | 40 | 10 | 110 | 16.2 | 150 | YNd5 | hv | 0 | -9 | 9 | 0 | 1.5 | FALSE
25 MVA 110/10 kV | 0.07 | 14 | 0.41 | 25 | 10 | 110 | 12 | 150 | YNd5 | hv | 0 | -9 | 9 | 0 | 1.5 | FALSE
0.25 MVA 20/0.4 kV | 0.32 | 0.8 | 1.44 | 0.25 | 0.4 | 20 | 6 | 150 | Yzn5 | hv | 0 | -2 | 2 | 0 | 2.5 | FALSE
0.4 MVA 20/0.4 kV | 0.3375 | 1.35 | 1.425 | 0.4 | 0.4 | 20 | 6 | 150 | Dyn5 | hv | 0 | -2 | 2 | 0 | 2.5 | FALSE
0.63 MVA 20/0.4 kV | 0.2619 | 1.65 | 1.206 | 0.63 | 0.4 | 20 | 6 | 150 | Dyn5 | hv | 0 | -2 | 2 | 0 | 2.5 | FALSE
0.25 MVA 10/0.4 kV | 0.24 | 0.6 | 1.2 | 0.25 | 0.4 | 10 | 4 | 150 | Dyn5 | hv | 0 | -2 | 2 | 0 | 2.5 | FALSE
0.4 MVA 10/0.4 kV | 0.2375 | 0.95 | 1.325 | 0.4 | 0.4 | 10 | 4 | 150 | Dyn5 | hv | 0 | -2 | 2 | 0 | 2.5 | FALSE
0.63 MVA 10/0.4 kV | 0.1873 | 1.18 | 1.0794 | 0.63 | 0.4 | 10 | 4 | 150 | Dyn5 | hv | 0 | -2 | 2 | 0 | 2.5 | FALSE

## trafo3w_std_types
| sn_hv_mva | sn_mv_mva | sn_lv_mva | vn_hv_kv | vn_mv_kv | vn_lv_kv | vk_hv_percent | vk_mv_percent | vk_lv_percent | vkr_hv_percent | vkr_mv_percent | vkr_lv_percent | pfe_kw | i0_percent | shift_mv_degree | shift_lv_degree | vector_group | tap_side | tap_neutral | tap_min | tap_max | tap_step_percent
63/25/38 MVA 110/20/10 kV | 63 | 25 | 38 | 110 | 20 | 10 | 10.4 | 10.4 | 10.4 | 0.28 | 0.32 | 0.35 | 35 | 0.89 | 0 | 0 | YN0yn0yn0 | hv | 0 | -10 | 10 | 1.2
63/25/38 MVA 110/10/10 kV | 63 | 25 | 38 | 110 | 10 | 10 | 10.4 | 10.4 | 10.4 | 0.28 | 0.32 | 0.35 | 35 | 0.89 | 0 | 0 | YN0yn0yn0 | hv | 0 | -10 | 10 | 1.2

## fuse_std_types
| fuse_type | i_rated_a | t_avg | t_min | t_total | x_avg | x_min | x_total
HV 100A | HV 100A | 100 | 0 | [10.0, 3.64, 0.854, 0.281, 0.1, 0.0531, 0.022, 0.01] | [10.0, 4.267, 1.21, 0.403, 0.1, 0.058, 0.022, 0.01] | 0 | [300.0, 350.0, 450.0, 550.0, 700.0, 850.0, 1200.0, 1752.0] | [600.0, 700.0, 900.0, 1150.0, 1665.0, 2000.0, 3000.0, 4313.0]
HV 10A | HV 10A | 10 | 0 | [10.0, 1675.0, 0.344, 0.156, 0.1, 0.0417, 0.0171, 0.01] | [10.0, 1.3, 0.3, 0.155, 0.1, 0.0555, 0.023, 0.01] | 0 | [30.0, 32.0, 35.0, 37.0, 39.0, 50.0, 70.0, 88.0] | [60.0, 70.0, 80.0, 87.0, 94.0, 110.0, 150.0, 216.0]
HV 125A | HV 125A | 125 | 0 | [10.0, 1.82, 0.344, 0.1, 0.0467, 0.0269, 0.01] | [10.0, 2.478, 0.426, 0.1, 0.0427, 0.0211, 0.01] | 0 | [375.0, 500.0, 700.0, 925.0, 1200.0, 1500.0, 2341.0] | [750.0, 1000.0, 1500.0, 2200.0, 3000.0, 4000.0, 5765.0]
HV 160A | HV 160A | 160 | 0 | [10.0, 4.15, 1.03, 0.198, 0.1, 0.051, 0.0172, 0.01] | [10.0, 2.3, 0.734, 0.274, 0.1, 0.046, 0.0177, 0.01] | 0 | [480.0, 550.0, 700.0, 1000.0, 1260.0, 1600.0, 2500.0, 3227.0] | [960.0, 1300.0, 1700.0, 2200.0, 2996.0, 4000.0, 6000.0, 7946.0]
HV 16A | HV 16A | 16 | 0 | [10.0, 0.352, 0.164, 0.1, 0.0649, 0.0342, 0.01] | [10.0, 2.34, 0.722, 0.181, 0.1, 0.055, 0.0296, 0.01] | 0 | [48.0, 60.0, 65.0, 71.0, 80.0, 100.0, 162.0] | [96.0, 110.0, 125.0, 150.0, 168.0, 200.0, 250.0, 398.0]
HV 200A | HV 200A | 200 | 0 | [10.0, 4.267, 1.21, 0.403, 0.1, 0.058, 0.022, 0.01] | [10.0, 3.73, 1.654, 0.328, 0.1, 0.0531, 0.019, 0.01] | 0 | [600.0, 700.0, 900.0, 1150.0, 1665.0, 2000.0, 3000.0, 4313.0] | [1200.0, 1500.0, 1800.0, 2700.0, 3960.0, 5000.0, 7500.0, 10620.0]
HV 20A | HV 20A | 20 | 0 | [10.0, 1.3, 0.3, 0.155, 0.1, 0.0555, 0.023, 0.01] | [10.0, 1.3, 0.161, 0.1, 0.0611, 0.0399, 0.0141, 0.01] | 0 | [60.0, 70.0, 80.0, 87.0, 94.0, 110.0, 150.0, 216.0] | [120.0, 150.0, 200.0, 223.0, 260.0, 300.0, 450.0, 532.0]
HV 25A | HV 25A | 25 | 0 | [10.0, 2.512, 0.833, 0.299, 0.1, 0.0372, 0.0223, 0.01] | [10.0, 3.125, 0.597, 0.198, 0.1, 0.0378, 0.022, 0.01] | 0 | [75.0, 82.0, 90.0, 100.0, 124.0, 170.0, 200.0, 289.0] | [150.0, 170.0, 210.0, 250.0, 294.0, 400.0, 500.0, 711.0]
HV 31.5A | HV 31.5A | 31.5 | 0 | [10.0, 2.34, 0.722, 0.181, 0.1, 0.055, 0.0296, 0.01] | [10.0, 2.84, 0.368, 0.164, 0.1, 0.0621, 0.0378, 0.0195, 0.01] | 0 | [95.0, 110.0, 125.0, 150.0, 165.0, 200.0, 250.0, 390.0] | [189.0, 220.0, 300.0, 350.0, 393.0, 450.0, 530.0, 700.0, 960.0]
HV 40A | HV 40A | 40 | 0 | [10.0, 1.3, 0.161, 0.1, 0.0611, 0.0399, 0.0141, 0.01] | [10.0, 2.05, 0.369, 0.198, 0.1, 0.051, 0.0298, 0.01] | 0 | [120.0, 150.0, 200.0, 223.0, 260.0, 300.0, 450.0, 532.0] | [240.0, 300.0, 400.0, 450.0, 530.0, 650.0, 800.0, 1311.0]
HV 50A | HV 50A | 50 | 0 | [10.0, 3.215, 0.597, 0.198, 0.1, 0.0378, 0.022, 0.01] | [10.0, 3.64, 0.854, 0.281, 0.1, 0.0531, 0.022, 0.01] | 0 | [150.0, 170.0, 210.0, 250.0, 294.0, 400.0, 500.0, 711.0] | [300.0, 350.0, 450.0, 550.0, 700.0, 850.0, 1200.0, 1752.0]
HV 6.3A | HV 6.3A | 6.3 | 0 | [10.0, 1.39, 0.344, 0.168, 0.1, 0.056, 0.0263, 0.01] | [10.0, 1.711, 0.516, 0.198, 0.1, 0.0634, 0.0303, 0.01] | 0 | [19.0, 19.5, 20.4, 20.8, 22.0, 25.0, 32.0, 48.0] | [38.0, 40.0, 43.0, 48.0, 53.0, 60.0, 75.0, 118.0]
HV 63A | HV 63A | 63 | 0 | [10.0, 2.84, 0.368, 0.164, 0.1, 0.0621, 0.0378, 0.0195, 0.01] | [10.0, 1.82, 0.344, 0.1, 0.0467, 0.0269, 0.01] | 0 | [189.0, 220.0, 300.0, 350.0, 393.0, 450.0, 530.0, 700.0, 961.0] | [378.0, 500.0, 700.0, 934.0, 1200.0, 1500.0, 2366.0]
HV 80A | HV 80A | 80 | 0 | [10.0, 2.05, 0.369, 0.198, 0.1, 0.051, 0.0298, 0.01] | [10.0, 4.15, 1.03, 0.198, 0.1, 0.051, 0.0172, 0.01] | 0 | [240.0, 300.0, 400.0, 450.0, 530.0, 650.0, 800.0, 1311.0] | [480.0, 550.0, 700.0, 1000.0, 1260.0, 1600.0, 2500.0, 3227.0]
Siemens NH-1-100 | Siemens NH-1-100 | 100 | [5400.0, 2000.0, 400.0, 20.0, 1.0, 0.2, 0.012, 0.004] | 0 | 0 | [150.0, 190.0, 250.0, 430.0, 900.0, 1250.0, 2700.0, 3600.0] | 0 | 0
Siemens NH-1-125 | Siemens NH-1-125 | 125 | [4800.0, 120.0, 7.0, 0.1, 0.004] | 0 | 0 | [180.0, 400.0, 740.0, 2000.0, 4250.0] | 0 | 0
Siemens NH-1-16 | Siemens NH-1-16 | 16 | [4000.0, 400.0, 2.0, 0.1, 0.04, 0.01] | 0 | 0 | [26.0, 35.0, 75.0, 150.0, 200.0, 300.0] | 0 | 0
Siemens NH-1-160 | Siemens NH-1-160 | 160 | [4800.0, 120.0, 7.0, 0.1, 0.004] | 0 | 0 | [210.0, 500.0, 900.0, 2300.0, 5000.0] | 0 | 0
Siemens NH-1-25 | Siemens NH-1-25 | 25 | [4000.0, 1000.0, 10.0, 0.2, 0.02, 0.01] | 0 | 0 | [40.0, 50.0, 100.0, 210.0, 400.0, 500.0] | 0 | 0
Siemens NH-1-50 | Siemens NH-1-50 | 50 | [4000.0, 40.0, 4.0, 1.0, 0.02, 0.01] | 0 | 0 | [86.0, 200.0, 300.0, 400.0, 1000.0, 1280.0] | 0 | 0
Siemens NH-1-63 | Siemens NH-1-63 | 63 | [4000.0, 100.0, 10.0, 2.0, 0.04, 0.01] | 0 | 0 | [100.0, 200.0, 300.0, 400.0, 1000.0, 1500.0] | 0 | 0
Siemens NH-1-80 | Siemens NH-1-80 | 80 | [4800.0, 120.0, 7.0, 0.1, 0.01] | 0 | 0 | [150.58, 250.0, 450.0, 1150.0, 2470.0] | 0 | 0
Siemens NH-2-1000 | Siemens NH-2-1000 | 1000 | [4800.0, 120.0, 7.0, 0.1, 0.004] | 0 | 0 | [1900.0, 3500.0, 8400.0, 24000.0, 52000.0] | 0 | 0
Siemens NH-2-200 | Siemens NH-2-200 | 200 | [4800.0, 120.0, 7.0, 0.1, 0.004] | 0 | 0 | [280.0, 650.0, 1200.0, 3000.0, 7000.0] | 0 | 0
Siemens NH-2-224 | Siemens NH-2-224 | 224 | [4800.0, 120.0, 7.0, 0.2, 0.04, 0.004] | 0 | 0 | [400.0, 750.0, 1453.0, 3025.0, 4315.0, 7600.0] | 0 | 0
Siemens NH-2-250 | Siemens NH-2-250 | 250 | [4800.0, 120.0, 7.0, 0.1, 0.004] | 0 | 0 | [450.0, 800.0, 1650.0, 4000.0, 8500.0] | 0 | 0
Siemens NH-2-315 | Siemens NH-2-315 | 315 | [4800.0, 120.0, 7.0, 0.1, 0.004] | 0 | 0 | [550.0, 920.0, 1900.0, 5000.0, 11000.0] | 0 | 0
Siemens NH-2-355 | Siemens NH-2-355 | 355 | [4800.0, 120.0, 6.0, 0.1, 0.004] | 0 | 0 | [650.0, 1116.27, 2350.0, 5840.0, 12790.0] | 0 | 0
Siemens NH-2-400 | Siemens NH-2-400 | 400 | [4800.0, 120.0, 7.0, 0.1, 0.004] | 0 | 0 | [720.0, 1350.0, 2800.0, 6500.0, 15000.0] | 0 | 0
Siemens NH-2-425 | Siemens NH-2-425 | 425 | [4800.0, 120.0, 7.0, 0.1, 0.004] | 0 | 0 | [850.0, 1500.0, 3050.0, 7500.0, 16500.0] | 0 | 0
Siemens NH-2-630 | Siemens NH-2-630 | 630 | [4800.0, 120.0, 7.0, 0.1, 0.004] | 0 | 0 | [1200.0, 2000.0, 4800.0, 12000.0, 26000.0] | 0 | 0

## res_bus
| vm_pu | va_degree | p_mw | q_mvar
0 | 0.98977 | -0.070978 | 0.0036416 | 0.00091268
1 | 0.98998 | -0.069503 | 0 | 0
2 | 0.99506 | -0.034147 | 0 | 0
3 | 0.98522 | -0.10298 | 0 | 0
4 | 0.9976 | -0.016525 | 0 | 0
5 | 0.99479 | -0.036046 | 0.012121 | 0.0030379
6 | 0.97621 | -0.16694 | 0 | 0
7 | 0.98115 | -0.13175 | 0 | 0
8 | 0.97446 | -0.17951 | 0.047392 | 0.011878
9 | 0.98364 | -0.11413 | 0 | 0
10 | 0.98487 | -0.10547 | 0.016614 | 0.0041639
11 | 0.9811 | -0.13222 | 0 | 0
12 | 0.98162 | -0.12843 | 0.0088567 | 0.0022197
13 | 0.98035 | -0.13758 | 0.0090174 | 0.00226
14 | 0.98087 | -0.13377 | 0.009811 | 0.0024589
15 | 0.99422 | -0.040522 | 0 | 0
16 | 0.99389 | -0.042835 | 0.0052659 | 0.0013198
17 | 0.99514 | -0.034053 | 0 | 0
18 | 0.99409 | -0.041393 | 0.0042578 | 0.0010671
19 | 0.99675 | -0.022716 | 0 | 0
20 | 0.99447 | -0.038729 | 0.004931 | 0.0012358
21 | 0.99836 | -0.01128 | 0.0045997 | 0.0011528
22 | 0.99505 | -0.034713 | 0 | 0
23 | 0.99466 | -0.037446 | 0.0076284 | 0.0019118
24 | 0.99688 | -0.02183 | 0 | 0
25 | 0.99483 | -0.03623 | 0.0063281 | 0.001586
26 | 1 | 0 | -0.2175 | -0.054629
27 | 0.99626 | -0.026194 | 0.0085643 | 0.0021464
28 | 0.99721 | -0.019475 | 0 | 0
29 | 0.99425 | -0.040248 | 0.0056306 | 0.0014112
30 | 0.99399 | -0.042148 | 0.0058004 | 0.0014537
31 | 0.99896 | -0.007259 | 0 | 0
32 | 0.99594 | -0.028479 | 0 | 0
33 | 0.99864 | -0.009488 | 0.0074055 | 0.001856
34 | 0.99707 | -0.020486 | 0.0047386 | 0.0011876
35 | 0.99145 | -0.060025 | 0 | 0
36 | 0.99151 | -0.059568 | 0 | 0
37 | 0.99141 | -0.06027 | 0.0031231 | 0.00078272
38 | 0.99361 | -0.044763 | 0 | 0
39 | 0.99211 | -0.055312 | 0.004981 | 0.0012484
40 | 0.99309 | -0.048403 | 0 | 0
41 | 0.992 | -0.056096 | 0 | 0
42 | 0.99273 | -0.050982 | 0 | 0
43 | 0.99192 | -0.056649 | 0.0028825 | 0.00072243
44 | 0.99195 | -0.056482 | 0 | 0
45 | 0.99256 | -0.052177 | 0.0030629 | 0.00076764
46 | 0.99353 | -0.045349 | 0.003185 | 0.00079823
47 | 0.99341 | -0.046172 | 0.0059042 | 0.0014797
48 | 0.99189 | -0.05686 | 0.0038423 | 0.00096297
49 | 0.99173 | -0.058037 | 0 | 0
50 | 0.99248 | -0.052742 | 0 | 0
51 | 0.99157 | -0.059163 | 0.0032243 | 0.00080808
52 | 0.99576 | -0.02971 | 0.0039936 | 0.0010009
53 | 0.99587 | -0.028931 | 0.0026091 | 0.0006539
54 | 0.9924 | -0.053256 | 0.004646 | 0.0011644
55 | 0.99998 | 149.9947 | 0 | 0

## res_line
| p_from_mw | q_from_mvar | p_to_mw | q_to_mvar | pl_mw | ql_mvar | i_from_ka | i_to_ka | i_ka | vm_from_pu | va_from_degree | vm_to_pu | va_to_degree | loading_percent
0 | -0.0036416 | -0.00091268 | 0.0036424 | 0.00091245 | 7.4335e-07 | -2.2502e-07 | 0.0054748 | 0.0054746 | 0.0054748 | 0.98977 | -0.070978 | 0.98998 | -0.069503 | 2.0277
1 | -0.096396 | -0.024289 | 0.096876 | 0.02447 | 0.0004793 | 0.00018009 | 0.14494 | 0.14494 | 0.14494 | 0.98998 | -0.069503 | 0.99506 | -0.034147 | 17.8935
2 | 0.092754 | 0.023377 | -0.092321 | -0.023215 | 0.00043277 | 0.00016234 | 0.13946 | 0.13946 | 0.13946 | 0.98998 | -0.069503 | 0.98522 | -0.10298 | 17.2178
3 | -0.109 | -0.027508 | 0.10927 | 0.02761 | 0.00027032 | 0.00010206 | 0.16307 | 0.16307 | 0.16307 | 0.99506 | -0.034147 | 0.9976 | -0.016525 | 20.1317
4 | 0.012125 | 0.0030389 | -0.012121 | -0.0030379 | 3.1872e-06 | 1.0241e-06 | 0.018131 | 0.018131 | 0.018131 | 0.99506 | -0.034147 | 0.99479 | -0.036046 | 6.7153
5 | 0.075701 | 0.019049 | -0.075584 | -0.019005 | 0.00011753 | 4.3555e-05 | 0.11436 | 0.11436 | 0.11436 | 0.98522 | -0.10298 | 0.98364 | -0.11413 | 14.1188
6 | 0.01662 | 0.0041659 | -0.016614 | -0.0041639 | 5.7279e-06 | 2.0176e-06 | 0.025102 | 0.025102 | 0.025102 | 0.98522 | -0.10298 | 0.98487 | -0.10547 | 9.2971
7 | -0.10927 | -0.02761 | 0.10935 | 0.027641 | 8.072e-05 | 3.0474e-05 | 0.16307 | 0.16307 | 0.16307 | 0.9976 | -0.016525 | 0.99836 | -0.01128 | 20.1316
8 | -0.047475 | -0.011909 | 0.047707 | 0.011998 | 0.00023289 | 8.8677e-05 | 0.072368 | 0.072368 | 0.072368 | 0.97621 | -0.16694 | 0.98115 | -0.13175 | 26.803
9 | 0.047475 | 0.011909 | -0.047392 | -0.011878 | 8.2571e-05 | 3.1443e-05 | 0.072368 | 0.072368 | 0.072368 | 0.97621 | -0.16694 | 0.97446 | -0.17951 | 26.8031
10 | 0.0098138 | 0.0024597 | -0.009811 | -0.0024589 | 2.753e-06 | 8.0739e-07 | 0.014884 | 0.014884 | 0.014884 | 0.98115 | -0.13175 | 0.98087 | -0.13377 | 5.5125
11 | -0.057521 | -0.014457 | 0.057548 | 0.014467 | 2.6597e-05 | 1.0159e-05 | 0.087251 | 0.087251 | 0.087251 | 0.98115 | -0.13175 | 0.98162 | -0.12843 | 32.3154
12 | 0.0090467 | 0.0022681 | -0.0090241 | -0.0022618 | 2.2641e-05 | 6.2557e-06 | 0.013686 | 0.013687 | 0.013687 | 0.98364 | -0.11413 | 0.9811 | -0.13222 | 5.0692
13 | 0.066537 | 0.016737 | -0.066404 | -0.016687 | 0.00013244 | 4.9876e-05 | 0.10068 | 0.10068 | 0.10068 | 0.98364 | -0.11413 | 0.98162 | -0.12843 | 18.6439
14 | 0.0090241 | 0.0022618 | -0.0090174 | -0.00226 | 6.7004e-06 | 1.8538e-06 | 0.013687 | 0.013687 | 0.013687 | 0.9811 | -0.13222 | 0.98035 | -0.13758 | 5.0693
15 | 0.0052676 | 0.0013198 | -0.0052659 | -0.0013198 | 1.6864e-06 | 8.4934e-08 | 0.0078837 | 0.0078839 | 0.0078839 | 0.99422 | -0.040522 | 0.99389 | -0.042835 | 2.92
16 | -0.0095259 | -0.0023869 | 0.0095345 | 0.0023893 | 8.5322e-06 | 2.4084e-06 | 0.014257 | 0.014257 | 0.014257 | 0.99422 | -0.040522 | 0.99514 | -0.034053 | 5.2804
17 | 0.0042584 | 0.0010671 | -0.0042578 | -0.0010671 | 5.1315e-07 | -6.5144e-08 | 0.0063733 | 0.0063734 | 0.0063734 | 0.99422 | -0.040522 | 0.99409 | -0.041393 | 2.3605
18 | -0.020275 | -0.0050812 | 0.020307 | 0.0050928 | 3.1864e-05 | 1.1532e-05 | 0.030318 | 0.030317 | 0.030318 | 0.99514 | -0.034053 | 0.99675 | -0.022716 | 11.2288
19 | 0.010741 | 0.0026919 | -0.010734 | -0.0026898 | 6.9502e-06 | 2.1126e-06 | 0.016061 | 0.016061 | 0.016061 | 0.99514 | -0.034053 | 0.99447 | -0.038729 | 5.9486
20 | -0.060952 | -0.015297 | 0.060979 | 0.015307 | 2.7433e-05 | 1.0482e-05 | 0.091 | 0.091 | 0.091 | 0.99675 | -0.022716 | 0.99721 | -0.019475 | 33.7037
21 | 0.040644 | 0.010204 | -0.040545 | -0.010166 | 9.8738e-05 | 3.7417e-05 | 0.060683 | 0.060683 | 0.060683 | 0.99675 | -0.022716 | 0.99425 | -0.040248 | 22.4751
22 | 0.0058031 | 0.001454 | -0.0058004 | -0.0014537 | 2.745e-06 | 2.9913e-07 | 0.008683 | 0.0086833 | 0.0086833 | 0.99447 | -0.038729 | 0.99399 | -0.042148 | 3.216
23 | -0.11395 | -0.028794 | 0.11413 | 0.028862 | 0.00018119 | 6.8503e-05 | 0.16992 | 0.16992 | 0.16992 | 0.99836 | -0.01128 | 1 | 0 | 20.978
24 | 0.0076313 | 0.0019125 | -0.0076284 | -0.0019118 | 2.8866e-06 | 6.4901e-07 | 0.011412 | 0.011412 | 0.011412 | 0.99505 | -0.034713 | 0.99466 | -0.037446 | 4.2267
25 | -0.013961 | -0.0034987 | 0.013986 | 0.0035071 | 2.4933e-05 | 8.3964e-06 | 0.020877 | 0.020877 | 0.020877 | 0.99505 | -0.034713 | 0.99688 | -0.02183 | 7.7322
26 | 0.0063294 | 0.0015862 | -0.0063281 | -0.001586 | 1.3293e-06 | 2.0246e-07 | 0.0094651 | 0.0094653 | 0.0094653 | 0.99505 | -0.034713 | 0.99483 | -0.03623 | 3.5056
27 | -0.029165 | -0.0073115 | 0.029253 | 0.0073445 | 8.8455e-05 | 3.3043e-05 | 0.043534 | 0.043534 | 0.043534 | 0.99688 | -0.02183 | 1 | 0 | 16.1237
28 | 0.015179 | 0.0038044 | -0.01517 | -0.0038013 | 9.166e-06 | 3.1526e-06 | 0.022657 | 0.022658 | 0.022658 | 0.99688 | -0.02183 | 0.99626 | -0.026194 | 8.3917
29 | 0.073312 | 0.018422 | -0.073238 | -0.018394 | 7.3985e-05 | 2.8325e-05 | 0.10911 | 0.10911 | 0.10911 | 1 | 0 | 0.99896 | -0.007259 | 40.4096
30 | 0.0066056 | 0.0016548 | -0.0066035 | -0.0016545 | 2.0874e-06 | 3.5549e-07 | 0.0098658 | 0.009866 | 0.009866 | 0.99626 | -0.026194 | 0.99594 | -0.028479 | 3.6541
31 | 0.0047393 | 0.0011876 | -0.0047386 | -0.0011876 | 6.6289e-07 | -2.2129e-08 | 0.0070718 | 0.0070719 | 0.0070719 | 0.99721 | -0.019475 | 0.99707 | -0.020486 | 2.6192
32 | -0.065718 | -0.016495 | 0.06583 | 0.016537 | 0.00011166 | 4.2703e-05 | 0.098072 | 0.098072 | 0.098072 | 0.99721 | -0.019475 | 0.99896 | -0.007259 | 36.3229
33 | 0.034915 | 0.0087552 | -0.034893 | -0.008747 | 2.1834e-05 | 8.2316e-06 | 0.052256 | 0.052256 | 0.052256 | 0.99425 | -0.040248 | 0.99361 | -0.044763 | 19.3541
34 | 0.0074078 | 0.0018565 | -0.0074055 | -0.001856 | 2.2855e-06 | 4.8533e-07 | 0.011034 | 0.011034 | 0.011034 | 0.99896 | -0.007259 | 0.99864 | -0.009488 | 4.0868
35 | 0.0026092 | 0.00065373 | -0.0026091 | -0.0006539 | 1.6319e-07 | -1.6115e-07 | 0.0038984 | 0.0038984 | 0.0038984 | 0.99594 | -0.028479 | 0.99587 | -0.028931 | 1.4439
36 | 0.0039942 | 0.0010007 | -0.0039936 | -0.0010009 | 6.8066e-07 | -1.3671e-07 | 0.0059676 | 0.0059678 | 0.0059678 | 0.99594 | -0.028479 | 0.99576 | -0.02971 | 2.2103
37 | -0.0031232 | -0.00078266 | 0.0031234 | 0.00078255 | 1.9763e-07 | -1.0989e-07 | 0.0046874 | 0.0046873 | 0.0046874 | 0.99145 | -0.060025 | 0.99151 | -0.059568 | 1.7361
38 | 0.0031232 | 0.00078266 | -0.0031231 | -0.00078272 | 1.0583e-07 | -5.8837e-08 | 0.0046874 | 0.0046875 | 0.0046875 | 0.99145 | -0.060025 | 0.99141 | -0.06027 | 1.7361
39 | -0.0031234 | -0.00078255 | 0.0031236 | 0.00078245 | 1.7485e-07 | -9.7249e-08 | 0.0046873 | 0.0046873 | 0.0046873 | 0.99151 | -0.059568 | 0.99157 | -0.059163 | 1.7361
40 | 0.0031852 | 0.00079809 | -0.003185 | -0.00079823 | 2.5843e-07 | -1.3633e-07 | 0.0047701 | 0.0047702 | 0.0047702 | 0.99361 | -0.044763 | 0.99353 | -0.045349 | 1.7667
41 | 0.0059054 | 0.0014799 | -0.0059042 | -0.0014797 | 1.1519e-06 | 1.3741e-07 | 0.0088438 | 0.0088439 | 0.0088439 | 0.99361 | -0.044763 | 0.99341 | -0.046172 | 3.2755
42 | 0.025802 | 0.006469 | -0.025789 | -0.0064642 | 1.3007e-05 | 4.8218e-06 | 0.038642 | 0.038642 | 0.038642 | 0.99361 | -0.044763 | 0.99309 | -0.048403 | 14.3119
43 | -0.018058 | -0.0045251 | 0.018076 | 0.0045312 | 1.728e-05 | 6.1583e-06 | 0.027085 | 0.027084 | 0.027085 | 0.99211 | -0.055312 | 0.99309 | -0.048403 | 10.0313
44 | 0.013077 | 0.0032767 | -0.013076 | -0.0032762 | 1.4193e-06 | 4.6955e-07 | 0.019614 | 0.019614 | 0.019614 | 0.99211 | -0.055312 | 0.992 | -0.056096 | 7.2644
45 | 0.0077137 | 0.0019329 | -0.0077109 | -0.0019323 | 2.7527e-06 | 6.3162e-07 | 0.011558 | 0.011558 | 0.011558 | 0.99309 | -0.048403 | 0.99273 | -0.050982 | 4.2807
46 | 0.0028827 | 0.00072227 | -0.0028825 | -0.00072243 | 2.2045e-07 | -1.5912e-07 | 0.0043241 | 0.0043242 | 0.0043242 | 0.992 | -0.056096 | 0.99192 | -0.056649 | 1.6015
47 | 0.010193 | 0.002554 | -0.010193 | -0.0025538 | 5.4455e-07 | 1.6125e-07 | 0.01529 | 0.01529 | 0.01529 | 0.992 | -0.056096 | 0.99195 | -0.056482 | 5.6629
48 | 0.0077109 | 0.0019323 | -0.0077097 | -0.001932 | 1.2747e-06 | 2.926e-07 | 0.011558 | 0.011558 | 0.011558 | 0.99273 | -0.050982 | 0.99256 | -0.052177 | 4.2808
49 | 0.0038425 | 0.00096292 | -0.0038423 | -0.00096297 | 2.0096e-07 | -4.7828e-08 | 0.0057641 | 0.0057641 | 0.0057641 | 0.99195 | -0.056482 | 0.99189 | -0.05686 | 2.1348
50 | 0.0063502 | 0.0015909 | -0.0063488 | -0.0015907 | 1.3656e-06 | 2.1396e-07 | 0.0095256 | 0.0095258 | 0.0095258 | 0.99195 | -0.056482 | 0.99173 | -0.058037 | 3.5281
51 | 0.0046467 | 0.0011644 | -0.0046464 | -0.0011644 | 3.6338e-07 | -1.5323e-08 | 0.0069662 | 0.0069663 | 0.0069663 | 0.99256 | -0.052177 | 0.99248 | -0.052742 | 2.5801
52 | 0.0063488 | 0.0015907 | -0.0063478 | -0.0015905 | 9.8902e-07 | 1.5505e-07 | 0.0095258 | 0.0095258 | 0.0095258 | 0.99173 | -0.058037 | 0.99157 | -0.059163 | 3.5281
53 | 0.0046464 | 0.0011644 | -0.004646 | -0.0011644 | 3.3071e-07 | -1.3922e-08 | 0.0069663 | 0.0069663 | 0.0069663 | 0.99248 | -0.052742 | 0.9924 | -0.053256 | 2.5801

## res_trafo
| p_hv_mw | q_hv_mvar | p_lv_mw | q_lv_mvar | pl_mw | ql_mvar | i_hv_ka | i_lv_ka | vm_hv_pu | va_hv_degree | vm_lv_pu | va_lv_degree | loading_percent
0 | 2.5187e-16 | 8.8016e-16 | 0.00079998 | 7.4552e-08 | 0.00079998 | 7.4552e-08 | 2.6429e-17 | 0.0011547 | 0.99998 | 149.9947 | 1 | 0 | 0.31999

## res_ext_grid
| p_mw | q_mvar
0 | 0.2175 | 0.054629

## res_load
| p_mw | q_mvar
0 | 0.0036416 | 0.00091268
1 | 0.012121 | 0.0030379
2 | 0.047392 | 0.011878
3 | 0.016614 | 0.0041639
4 | 0.0088567 | 0.0022197
5 | 0.0090174 | 0.00226
6 | 0.009811 | 0.0024589
7 | 0.0052659 | 0.0013198
8 | 0.0042578 | 0.0010671
9 | 0.004931 | 0.0012358
10 | 0.0045997 | 0.0011528
11 | 0.0076284 | 0.0019118
12 | 0.0063281 | 0.001586
13 | 0.0085643 | 0.0021464
14 | 0.0056306 | 0.0014112
15 | 0.0058004 | 0.0014537
16 | 0.0074055 | 0.001856
17 | 0.0047386 | 0.0011876
18 | 0.0031231 | 0.00078272
19 | 0.004981 | 0.0012484
20 | 0.0028825 | 0.00072243
21 | 0.0030629 | 0.00076764
22 | 0.003185 | 0.00079823
23 | 0.0059042 | 0.0014797
24 | 0.0038423 | 0.00096297
25 | 0.0032243 | 0.00080808
26 | 0.0039936 | 0.0010009
27 | 0.0026091 | 0.0006539
28 | 0.004646 | 0.0011644

## dtypes
| element | column | dtype
0 | bus | name | object
1 | bus | vn_kv | float64
2 | bus | type | object
3 | bus | zone | object
4 | bus | in_service | bool
5 | load | name | object
6 | load | bus | uint32
7 | load | p_mw | float64
8 | load | q_mvar | float64
9 | load | const_z_percent | float64
10 | load | const_i_percent | float64
11 | load | sn_mva | float64
12 | load | scaling | float64
13 | load | in_service | bool
14 | load | type | object
15 | ext_grid | name | object
16 | ext_grid | bus | uint32
17 | ext_grid | vm_pu | float64
18 | ext_grid | va_degree | float64
19 | ext_grid | slack_weight | float64
20 | ext_grid | in_service | bool
21 | line | name | object
22 | line | std_type | object
23 | line | from_bus | uint32
24 | line | to_bus | uint32
25 | line | length_km | float64
26 | line | r_ohm_per_km | float64
27 | line | x_ohm_per_km | float64
28 | line | c_nf_per_km | float64
29 | line | g_us_per_km | float64
30 | line | max_i_ka | float64
31 | line | df | float64
32 | line | parallel | uint32
33 | line | type | object
34 | line | in_service | bool
35 | trafo | name | object
36 | trafo | std_type | object
37 | trafo | hv_bus | uint32
38 | trafo | lv_bus | uint32
39 | trafo | sn_mva | float64
40 | trafo | vn_hv_kv | float64
41 | trafo | vn_lv_kv | float64
42 | trafo | vk_percent | float64
43 | trafo | vkr_percent | float64
44 | trafo | pfe_kw | float64
45 | trafo | i0_percent | float64
46 | trafo | shift_degree | float64
47 | trafo | tap_side | object
48 | trafo | tap_neutral | int32
49 | trafo | tap_min | int32
50 | trafo | tap_max | int32
51 | trafo | tap_step_percent | float64
52 | trafo | tap_step_degree | float64
53 | trafo | tap_pos | int32
54 | trafo | tap_phase_shifter | bool
55 | trafo | parallel | uint32
56 | trafo | df | float64
57 | trafo | in_service | bool
58 | line_geodata | coords | object
59 | bus_geodata | x | float64
60 | bus_geodata | y | float64
61 | bus_geodata | coords | object
62 | res_bus | vm_pu | float64
63 | res_bus | va_degree | float64
64 | res_bus | p_mw | float64
65 | res_bus | q_mvar | float64
66 | res_line | p_from_mw | float64
67 | res_line | q_from_mvar | float64
68 | res_line | p_to_mw | float64
69 | res_line | q_to_mvar | float64
70 | res_line | pl_mw | float64
71 | res_line | ql_mvar | float64
72 | res_line | i_from_ka | float64
73 | res_line | i_to_ka | float64
74 | res_line | i_ka | float64
75 | res_line | vm_from_pu | float64
76 | res_line | va_from_degree | float64
77 | res_line | vm_to_pu | float64
78 | res_line | va_to_degree | float64
79 | res_line | loading_percent | float64
80 | res_trafo | p_hv_mw | float64
81 | res_trafo | q_hv_mvar | float64
82 | res_trafo | p_lv_mw | float64
83 | res_trafo | q_lv_mvar | float64
84 | res_trafo | pl_mw | float64
85 | res_trafo | ql_mvar | float64
86 | res_trafo | i_hv_ka | float64
87 | res_trafo | i_lv_ka | float64
88 | res_trafo | vm_hv_pu | float64
89 | res_trafo | va_hv_degree | float64
90 | res_trafo | vm_lv_pu | float64
91 | res_trafo | va_lv_degree | float64
92 | res_trafo | loading_percent | float64
93 | res_ext_grid | p_mw | float64
94 | res_ext_grid | q_mvar | float64
95 | res_load | p_mw | float64
96 | res_load | q_mvar | float64

## parameters
| version | format_version | converged | OPF_converged | name | f_hz | sn_mva
0 | 2.14.6 | 2.14.0 | TRUE | FALSE |  | 50 | 1