## bus
| name | vn_kv | type | zone | in_service
0 | bus_LV_1631-42_0_2_node_0 | 0.4 | n |  | TRUE
1 | bus_LV_1631-42_0_2_node_1 | 0.4 | n |  | TRUE
2 | bus_LV_1631-42_0_2_node_2 | 0.4 | n |  | TRUE
3 | bus_LV_1631-42_0_2_node_7 | 0.4 | n |  | TRUE
4 | bus_LV_1631-42_0_2_node_8 | 0.4 | n |  | TRUE
5 | bus_LV_1631-42_0_2_node_21 | 0.4 | n |  | TRUE
6 | bus_LV_1631-42_0_2_node_3 | 0.4 | n |  | TRUE
7 | bus_LV_1631-42_0_2_node_4 | 0.4 | n |  | TRUE
8 | bus_LV_1631-42_0_2_node_6 | 0.4 | n |  | TRUE
9 | bus_LV_1631-42_0_2_node_11 | 0.4 | n |  | TRUE
10 | bus_LV_1631-42_0_2_node_12 | 0.4 | n |  | TRUE
11 | bus_LV_1631-42_0_2_node_20 | 0.4 | n |  | TRUE
12 | bus_LV_1631-42_0_2_node_18 | 0.4 | n |  | TRUE
13 | bus_LV_1631-42_0_2_node_10 | 0.4 | n |  | TRUE
14 | bus_LV_1631-42_0_2_node_9 | 0.4 | n |  | TRUE
15 | bus_LV_1631-42_0_2_node_13 | 0.4 | n |  | TRUE
16 | bus_LV_1631-42_0_2_node_17 | 0.4 | n |  | TRUE
17 | bus_LV_1631-42_0_2_node_14 | 0.4 | n |  | TRUE
18 | bus_LV_1631-42_0_2_node_15 | 0.4 | n |  | TRUE
19 | bus_MV_0_node_13 | 20 | n |  | TRUE

## load
| name | bus | p_mw | q_mvar | const_z_percent | const_i_percent | sn_mva | scaling | in_service | type
0 | LV_1631-42_0_2_load_0 | 0 | 0.0012133 | 0.00030408 | 0 | 0 |  | 1 | TRUE | wye
1 | LV_1631-42_0_2_load_1 | 1 | 0.00077875 | 0.00019517 | 0 | 0 |  | 1 | TRUE | wye
2 | LV_1631-42_0_2_load_7 | 3 | 0.00040459 | 0.0001014 | 0 | 0 |  | 1 | TRUE | wye
3 | LV_1631-42_0_2_load_3 | 6 | 0.0017565 | 0.00044023 | 0 | 0 |  | 1 | TRUE | wye
4 | LV_1631-42_0_2_load_12 | 10 | 0.00076819 | 0.00019253 | 0 | 0 |  | 1 | TRUE | wye
5 | LV_1631-42_0_2_load_20 | 11 | 0.001823 | 0.00045688 | 0 | 0 |  | 1 | TRUE | wye
6 | LV_1631-42_0_2_load_18 | 12 | 0.0053485 | 0.0013405 | 0 | 0 |  | 1 | TRUE | wye
7 | LV_1631-42_0_2_load_9 | 14 | 0.00034879 | 8.7415e-05 | 0 | 0 |  | 1 | TRUE | wye
8 | LV_1631-42_0_2_load_13 | 15 | 0.0021755 | 0.00054524 | 0 | 0 |  | 1 | TRUE | wye
9 | LV_1631-42_0_2_load_14 | 17 | 0.001162 | 0.00029122 | 0 | 0 |  | 1 | TRUE | wye

## ext_grid
| name | bus | vm_pu | va_degree | slack_weight | in_service
0 |  | 15 | 1 | 0 | 1 | TRUE

## line
| name | std_type | from_bus | to_bus | length_km | r_ohm_per_km | x_ohm_per_km | c_nf_per_km | g_us_per_km | max_i_ka | df | parallel | type | in_service
0 | LV_1631-42_0_2_line_0 | NAYY 4x150 SE | 0 | 1 | 0.019237 | 0.208 | 0.08 | 261 | 0 | 0.27 | 1 | 1 | cs | TRUE
1 | LV_1631-42_0_2_line_1 | NAYY 4x150 SE | 1 | 2 | 0.04471 | 0.208 | 0.08 | 261 | 0 | 0.27 | 1 | 1 | cs | TRUE
2 | LV_1631-42_0_2_line_2 | NAYY 4x150 SE | 2 | 5 | 0.036538 | 0.208 | 0.08 | 261 | 0 | 0.27 | 1 | 1 | cs | TRUE
3 | LV_1631-42_0_2_line_3 | NAYY 4x150 SE | 3 | 4 | 1.3511 | 0.208 | 0.08 | 261 | 0 | 0.27 | 1 | 1 | cs | TRUE
4 | LV_1631-42_0_2_line_4 | NAYY 4x150 SE | 3 | 5 | 0.41186 | 0.208 | 0.08 | 261 | 0 | 0.27 | 1 | 1 | cs | TRUE
5 | LV_1631-42_0_2_line_5 | NAYY 4x150 SE | 4 | 14 | 0.69076 | 0.208 | 0.08 | 261 | 0 | 0.27 | 1 | 1 | cs | TRUE
6 | LV_1631-42_0_2_line_6 | NAYY 4x150 SE | 6 | 7 | 0.014947 | 0.208 | 0.08 | 261 | 0 | 0.27 | 1 | 1 | cs | TRUE
7 | LV_1631-42_0_2_line_7 | NAYY 4x150 SE | 7 | 8 | 1.8684 | 0.208 | 0.08 | 261 | 0 | 0.27 | 1 | 1 | cs | TRUE
8 | LV_1631-42_0_2_line_8 | NAYY 4x150 SE | 8 | 9 | 1.0386 | 0.208 | 0.08 | 261 | 0 | 0.27 | 1 | 2 | cs | TRUE
9 | LV_1631-42_0_2_line_9 | NAYY 4x150 SE | 8 | 10 | 0.034792 | 0.208 | 0.08 | 261 | 0 | 0.27 | 1 | 2 | cs | TRUE
10 | LV_1631-42_0_2_line_10 | NAYY 4x150 SE | 9 | 11 | 0.021548 | 0.208 | 0.08 | 261 | 0 | 0.27 | 1 | 1 | cs | TRUE
11 | LV_1631-42_0_2_line_11 | NAYY 4x150 SE | 9 | 12 | 0.064584 | 0.208 | 0.08 | 261 | 0 | 0.27 | 1 | 1 | cs | TRUE
12 | LV_1631-42_0_2_line_12 | NAYY 4x150 SE | 9 | 13 | 1.0262 | 0.208 | 0.08 | 261 | 0 | 0.27 | 1 | 1 | cs | TRUE
13 | LV_1631-42_0_2_line_13 | NAYY 4x150 SE | 10 | 15 | 0.08031 | 0.208 | 0.08 | 261 | 0 | 0.27 | 1 | 2 | cs | TRUE
14 | LV_1631-42_0_2_line_14 | NAYY 4x150 SE | 11 | 16 | 0.79601 | 0.208 | 0.08 | 261 | 0 | 0.27 | 1 | 1 | cs | TRUE
15 | LV_1631-42_0_2_line_15 | NAYY 4x150 SE | 13 | 14 | 0.014781 | 0.208 | 0.08 | 261 | 0 | 0.27 | 1 | 1 | cs | TRUE
16 | LV_1631-42_0_2_line_16 | NAYY 4x150 SE | 16 | 18 | 0.77443 | 0.208 | 0.08 | 261 | 0 | 0.27 | 1 | 1 | cs | TRUE
17 | LV_1631-42_0_2_line_17 | NAYY 4x150 SE | 17 | 18 | 0.065762 | 0.208 | 0.08 | 261 | 0 | 0.27 | 1 | 1 | cs | TRUE

## trafo
| name | std_type | hv_bus | lv_bus | sn_mva | vn_hv_kv | vn_lv_kv | vk_percent | vkr_percent | pfe_kw | i0_percent | shift_degree | tap_side | tap_neutral | tap_min | tap_max | tap_step_percent | tap_step_degree | tap_pos | tap_phase_shifter | parallel | df | in_service
0 | LV_1631-42_0_2_trafo_13 | 0.25 MVA 20/0.4 kV | 19 | 15 | 0.25 | 20 | 0.4 | 6 | 1.44 | 0.8 | 0.32 | 150 | hv | 0 | -2 | 2 | 2.5 | 0 | 0 | FALSE | 1 | 1 | TRUE

## line_geodata
| x0 | y0 | x1 | y1 | x2 | y2 | x3 | y3 | x4 | y4 | x5 | y5 | x6 | y6 | x7 | y7 | x8 | y8 | x9 | y9 | x10 | y10 | x11 | y11 | x12 | y12 | x13 | y13 | x14 | y14 | x15 | y15 | x16 | y16 | x17 | y17 | x18 | y18 | x19 | y19 | x20 | y20 | x21 | y21 | x22 | y22 | x23 | y23 | x24 | y24 | x25 | y25 | x26 | y26 | x27 | y27 | x28 | y28 | x29 | y29 | x30 | y30 | x31 | y31 | x32 | y32 | x33 | y33 | x34 | y34 | x35 | y35 | x36 | y36 | x37 | y37 | x38 | y38 | x39 | y39 | x40 | y40 | x41 | y41 | x42 | y42 | x43 | y43 | x44 | y44 | x45 | y45 | x46 | y46 | x47 | y47 | x48 | y48 | x49 | y49 | x50 | y50 | x51 | y51 | x52 | y52 | x53 | y53 | x54 | y54 | x55 | y55 | x56 | y56 | x57 | y57 | x58 | y58 | x59 | y59 | x60 | y60 | x61 | y61 | x62 | y62 | x63 | y63 | x64 | y64 | x65 | y65 | x66 | y66 | x67 | y67 | x68 | y68 | x69 | y69 | x70 | y70 | x71 | y71 | x72 | y72 | x73 | y73 | x74 | y74 | x75 | y75 | x76 | y76 | x77 | y77 | x78 | y78 | x79 | y79 | x80 | y80 | x81 | y81 | x82 | y82 | x83 | y83 | x84 | y84 | x85 | y85 | x86 | y86 | x87 | y87 | x88 | y88 | x89 | y89 | x90 | y90 | x91 | y91 | x92 | y92 | x93 | y93 | x94 | y94 | x95 | y95 | x96 | y96 | x97 | y97 | x98 | y98 | x99 | y99 | x100 | y100 | x101 | y101 | x102 | y102 | x103 | y103 | x104 | y104 | x105 | y105 | x106 | y106 | x107 | y107 | x108 | y108 | x109 | y109 | x110 | y110 | x111 | y111 | x112 | y112 | x113 | y113 | x114 | y114 | x115 | y115 | x116 | y116 | x117 | y117 | x118 | y118 | x119 | y119 | x120 | y120 | x121 | y121 | x122 | y122 | x123 | y123 | x124 | y124 | x125 | y125 | x126 | y126 | x127 | y127 | x128 | y128 | x129 | y129 | x130 | y130 | x131 | y131 | x132 | y132 | x133 | y133 | x134 | y134 | x135 | y135 | x136 | y136 | x137 | y137 | x138 | y138 | x139 | y139 | x140 | y140 | x141 | y141 | x142 | y142 | x143 | y143 | x144 | y144 | x145 | y145 | x146 | y146 | x147 | y147 | x148 | y148 | x149 | y149 | x150 | y150 | x151 | y151 | x152 | y152 | x153 | y153 | x154 | y154 | x155 | y155 | x156 | y156 | x157 | y157 | x158 | y158 | x159 | y159 | x160 | y160 | x161 | y161 | x162 | y162 | x163 | y163 | x164 | y164 | x165 | y165 | x166 | y166 | x167 | y167 | x168 | y168 | x169 | y169 | x170 | y170 | x171 | y171 | x172 | y172 | x173 | y173 | x174 | y174 | x175 | y175 | x176 | y176 | x177 | y177 | x178 | y178 | x179 | y179 | x180 | y180 | x181 | y181 | x182 | y182 | x183 | y183 | x184 | y184 | x185 | y185 | x186 | y186 | x187 | y187 | x188 | y188 | x189 | y189 | x190 | y190 | x191 | y191 | x192 | y192 | x193 | y193 | x194 | y194 | x195 | y195 | x196 | y196 | x197 | y197 | x198 | y198 | x199 | y199 | x200 | y200 | x201 | y201 | x202 | y202 | x203 | y203 | x204 | y204 | x205 | y205 | x206 | y206 | x207 | y207 | x208 | y208 | x209 | y209 | x210 | y210 | x211 | y211 | x212 | y212 | x213 | y213
0 | 2726730.8007 | 1200101.6754 | 2726728.7996 | 1200094.6718 | 2726730.3792 | 1200084.1195 | 2726730.2458 | 1200082.8436
1 | 2726741.0971 | 1200040.2246 | 2726740.0515 | 1200041.0475 | 2726739.6043 | 1200047.7653 | 2726736.5838 | 1200054.4396 | 2726732.0601 | 1200068.788 | 2726729.9297 | 1200079.8178 | 2726730.2458 | 1200082.8436
2 | 2726741.0971 | 1200040.2246 | 2726734.2056 | 1200038.3881 | 2726729.9348 | 1200037.5859 | 2726727.2588 | 1200033.7707 | 2726727.8228 | 1200031.2363 | 2726728.2911 | 1200028.1883 | 2726726.6052 | 1200025.8063 | 2726726.5109 | 1200020.9228 | 2726724.5044 | 1200014.2641
3 | 2725967.1177 | 1201144.2426 | 2725968.9443 | 1201145.0039 | 2725974.6151 | 1201141.1316 | 2725982.596 | 1201133.8722 | 2725989.8564 | 1201123.2283 | 2725993.0015 | 1201120.3257 | 2726003.8861 | 1201105.733 | 2726014.2855 | 1201095.3667 | 2726015.1054 | 1201092.9599 | 2726031.2713 | 1201085.7398 | 2726035.6164 | 1201086.2319 | 2726044.9291 | 1201084.4269 | 2726050.4912 | 1201084.9891 | 2726053.8211 | 1201083.4359 | 2726055.59 | 1201083.6845 | 2726063.193 | 1201081.7101 | 2726073.9973 | 1201081.0264 | 2726081.6675 | 1201082.0001 | 2726085.6123 | 1201081.2605 | 2726100.0867 | 1201071.5697 | 2726108.5081 | 1201067.6222 | 2726112.3146 | 1201064.7782 | 2726119.2442 | 1201059.3536 | 2726125.9124 | 1201051.8887 | 2726136.851 | 1201042.6904 | 2726154.1786 | 1201035.2839 | 2726162.6763 | 1201026.6456 | 2726176.3738 | 1201010.4892 | 2726190.8889 | 1200999.6097 | 2726196.9412 | 1200993.5551 | 2726200.5639 | 1200988.2387 | 2726207.5858 | 1200980.9815 | 2726215.8043 | 1200967.189 | 2726221.6128 | 1200960.4177 | 2726228.1457 | 1200948.5578 | 2726232.7432 | 1200943.2398 | 2726233.8759 | 1200938.6491 | 2726233.4659 | 1200936.4276 | 2726235.7677 | 1200933.0848 | 2726237.5971 | 1200925.7957 | 2726238.8804 | 1200923.4433 | 2726239.5533 | 1200916.8302 | 2726244.2982 | 1200907.4233 | 2726244.5629 | 1200901.7468 | 2726245.7761 | 1200897.6694 | 2726244.8237 | 1200894.091 | 2726246.7737 | 1200886.86 | 2726246.0469 | 1200858.5677 | 2726250.1578 | 1200849.6144 | 2726254.2718 | 1200837.2808 | 2726256.9325 | 1200834.6128 | 2726257.8998 | 1200832.4427 | 2726261.0476 | 1200815.0182 | 2726262.9825 | 1200810.6669 | 2726262.7382 | 1200799.531 | 2726268.3047 | 1200783.3253 | 2726266.8559 | 1200778.7356 | 2726266.1272 | 1200764.9431 | 2726263.468 | 1200758.1706 | 2726263.4709 | 1200756.2359 | 2726264.9209 | 1200752.8417 | 2726265.1583 | 1200743.4174 | 2726267.0942 | 1200733.9733 | 2726268.5465 | 1200731.5577 | 2726265.6434 | 1200726.9596 | 2726264.4359 | 1200722.1193 | 2726266.6139 | 1200720.6753 | 2726265.6416 | 1200705.4321 | 2726266.8507 | 1200700.8319 | 2726266.1278 | 1200697.9256 | 2726266.1264 | 1200690.431 | 2726262.2545 | 1200679.7855 | 2726261.0464 | 1200663.0918 | 2726262.7428 | 1200658.4908 | 2726265.4058 | 1200656.0786 | 2726267.5818 | 1200652.2105 | 2726270.0012 | 1200650.5159 | 2726274.1091 | 1200645.6768 | 2726281.127 | 1200635.0281 | 2726281.1252 | 1200629.7129 | 2726282.0979 | 1200628.01 | 2726285.4842 | 1200626.3247 | 2726286.447 | 1200622.2086 | 2726284.9985 | 1200615.4395 | 2726281.6107 | 1200611.0757 | 2726280.3984 | 1200604.3005 | 2726283.0591 | 1200600.1981 | 2726283.5426 | 1200593.1808 | 2726288.8663 | 1200573.3449 | 2726289.1086 | 1200567.2899 | 2726292.9797 | 1200550.6034 | 2726304.1125 | 1200540.1975 | 2726309.9159 | 1200537.2957 | 2726314.2729 | 1200531.4834 | 2726316.64 | 1200529.7432 | 2726325.1179 | 1200514.8889 | 2726320.837 | 1200506.6589 | 2726317.1761 | 1200490.358 | 2726310.3969 | 1200484.3101 | 2726306.2869 | 1200469.0784 | 2726315.2419 | 1200457.9481 | 2726316.9338 | 1200450.6895 | 2726313.7865 | 1200432.7872 | 2726306.2883 | 1200415.3599 | 2726307.976 | 1200401.8186 | 2726310.3987 | 1200396.7327 | 2726311.6112 | 1200386.5728 | 2726313.0639 | 1200381.9778 | 2726312.0962 | 1200369.4034 | 2726314.7557 | 1200359.9635 | 2726315.2388 | 1200355.1256 | 2726317.1762 | 1200351.019 | 2726322.0104 | 1200347.1405 | 2726331.9317 | 1200341.8239 | 2726338.2178 | 1200336.9865 | 2726350.8015 | 1200336.4966 | 2726353.4603 | 1200330.6928 | 2726356.6056 | 1200315.2143 | 2726356.368 | 1200309.883 | 2726350.6482 | 1200304.8694 | 2726347.5858 | 1200299.5117 | 2726348.4893 | 1200290.6463 | 2726345.423 | 1200285.1106 | 2726345.6159 | 1200277.0752 | 2726342.5463 | 1200274.2193 | 2726339.9856 | 1200267.1042 | 2726330.7842 | 1200248.4622 | 2726330.0621 | 1200242.2756 | 2726334.6425 | 1200239.9596 | 2726344.2298 | 1200237.8384 | 2726346.6755 | 1200235.9887 | 2726347.8464 | 1200231.3989 | 2726346.2583 | 1200227.2733 | 2726343.874 | 1200224.4207 | 2726338.1623 | 1200220.4525 | 2726334.1927 | 1200214.4196 | 2726332.9214 | 1200206.4756 | 2726329.0256 | 1200201.9898 | 2726320.0783 | 1200179.2501 | 2726314.9973 | 1200172.471 | 2726313.5412 | 1200164.2562 | 2726310.1612 | 1200156.2676 | 2726308.4639 | 1200149.7379 | 2726308.462 | 1200145.8682 | 2726312.8219 | 1200124.0883 | 2726312.3383 | 1200115.6272 | 2726308.2213 | 1200111.5149 | 2726306.7732 | 1200102.5664 | 2726308.9457 | 1200060.7028 | 2726314.514 | 1200053.4483
4 | 2726314.514 | 1200053.4483 | 2726724.5044 | 1200014.2641
5 | 2725967.1177 | 1201144.2426 | 2725964.6098 | 1201142.5663 | 2725962.194 | 1201137.9674 | 2725958.0117 | 1201132.6419 | 2725953.0066 | 1201129.8676 | 2725949.3024 | 1201129.3113 | 2725941.341 | 1201130.2331 | 2725933.9303 | 1201133.5684 | 2725923.9325 | 1201140.7854 | 2725920.5972 | 1201140.7929 | 2725919.8595 | 1201138.9426 | 2725923.3773 | 1201132.0893 | 2725914.1134 | 1201133.7509 | 2725910.4094 | 1201132.8277 | 2725904.1085 | 1201132.6393 | 2725896.7085 | 1201130.0481 | 2725898.1895 | 1201123.0073 | 2725900.2248 | 1201118.569 | 2725907.0798 | 1201114.8662 | 2725908.188 | 1201107.4506 | 2725907.8209 | 1201103.1952 | 2725912.2631 | 1201097.6401 | 2725912.4466 | 1201096.5209 | 2725909.6718 | 1201094.8612 | 2725908.003 | 1201082.639 | 2725904.2966 | 1201078.9359 | 2725899.4859 | 1201075.9656 | 2725899.4866 | 1201074.4867 | 2725901.7076 | 1201072.0761 | 2725908.7451 | 1201069.111 | 2725910.4139 | 1201066.8889 | 2725913.5568 | 1201056.147 | 2725910.9666 | 1201043.9276 | 2725916.8929 | 1201025.7721 | 2725920.9666 | 1201018.9194 | 2725923.0098 | 1201006.8867 | 2725923.0082 | 1201002.6278 | 2725918.0078 | 1200990.9581 | 2725918.3756 | 1200979.2903 | 2725913.5584 | 1200966.5125 | 2725913.5616 | 1200953.7251 | 2725910.9673 | 1200949.2781 | 2725907.264 | 1200946.5091 | 2725904.6729 | 1200936.1356 | 2725901.7099 | 1200930.7579 | 2725894.6744 | 1200922.4256 | 2725889.1115 | 1200908.5313 | 2725889.1175 | 1200904.2726 | 2725892.263 | 1200888.716 | 2725892.2662 | 1200882.4224 | 2725890.9703 | 1200877.7916 | 2725891.3366 | 1200868.003 | 2725889.7229 | 1200861.1082 | 2725878.6189 | 1200844.5618 | 2725874.4442 | 1200832.3646 | 2725870.8756 | 1200831.1441 | 2725870.0603 | 1200829.7258 | 2725864.6569 | 1200828.4888 | 2725859.2586 | 1200823.7605 | 2725853.4516 | 1200820.3578 | 2725829.4066 | 1200788.4162 | 2725824.7131 | 1200785.2928 | 2725813.9216 | 1200769.7983 | 2725809.8446 | 1200760.9057 | 2725800.1645 | 1200747.9588 | 2725785.5801 | 1200736.1095 | 2725777.615 | 1200727.78 | 2725773.9116 | 1200725.3669 | 2725768.3607 | 1200724.2603 | 2725762.6205 | 1200721.6598 | 2725753.7291 | 1200715.3679 | 2725736.3178 | 1200706.4837 | 2725718.8035 | 1200692.3601 | 2725712.0532 | 1200689.2602 | 2725697.7963 | 1200684.9905 | 2725690.5738 | 1200683.7042 | 2725682.7926 | 1200680.7383 | 2725675.9429 | 1200680.9167 | 2725674.2718 | 1200679.9919 | 2725675.0414 | 1200677.2997
6 | 2725019.953 | 1198662.772 | 2725006.063 | 1198668.2921
7 | 2725019.953 | 1198662.772 | 2725025.0039 | 1198656.9288 | 2725030.1103 | 1198647.7065 | 2725032.729 | 1198636.5084 | 2725033.6987 | 1198626.2098 | 2725031.9971 | 1198620.1586 | 2725028.404 | 1198616.4029 | 2725010.25 | 1198607.7167 | 2725005.4482 | 1198609.2952 | 2724999.6236 | 1198606.9717 | 2724980.0938 | 1198605.7847 | 2724970.3138 | 1198607.9152 | 2724958.8221 | 1198614.6689 | 2724953.5346 | 1198614.3471 | 2724956.1609 | 1198612.6118 | 2724961.6206 | 1198605.7986 | 2724964.6471 | 1198600.2243 | 2724946.006 | 1198607.1732 | 2724950.2468 | 1198600.7237 | 2724953.2687 | 1198593.9151 | 2724952.6574 | 1198591.8229 | 2724949.217 | 1198594.9645 | 2724930.9924 | 1198603.49 | 2724937.0316 | 1198589.3612 | 2724937.0283 | 1198585.5138 | 2724921.24 | 1198597.0147 | 2724924.8664 | 1198588.9845 | 2724926.8678 | 1198578.5184 | 2724924.0421 | 1198583.2296 | 2724919.5865 | 1198587.9289 | 2724914.7276 | 1198589.3284 | 2724919.5586 | 1198578.3322 | 2724920.7541 | 1198569.2504 | 2724918.3242 | 1198569.244 | 2724915.9021 | 1198573.9636 | 2724910.8487 | 1198579.1953 | 2724901.938 | 1198585.2915 | 2724897.893 | 1198589.2989 | 2724894.4376 | 1198588.426 | 2724896.8685 | 1198585.1077 | 2724899.0734 | 1198576.2026 | 2724903.9306 | 1198573.4242 | 2724903.5092 | 1198566.2545 | 2724906.5317 | 1198560.1464 | 2724898.431 | 1198565.0252 | 2724892.3647 | 1198570.6138 | 2724883.8595 | 1198574.439 | 2724878.3962 | 1198581.0632 | 2724871.7108 | 1198584.2037 | 2724865.8415 | 1198588.3842 | 2724858.606 | 1198596.3391 | 2724854.5779 | 1198596.9887 | 2724846.2864 | 1198607.7236 | 2724846.2675 | 1198612.2711 | 2724841.8422 | 1198616.9822 | 2724841.8077 | 1198624.4649 | 2724839.6838 | 1198628.0454 | 2724839.2519 | 1198642.5139 | 2724843.0465 | 1198651.9447 | 2724834.0469 | 1198647.7203 | 2724834.4071 | 1198654.544 | 2724827.5193 | 1198649.5075 | 2724830.3419 | 1198663.1656 | 2724829.1798 | 1198665.9212 | 2724834.1478 | 1198670.962 | 2724836.2189 | 1198682.6696 | 2724827.2187 | 1198678.1116 | 2724821.4914 | 1198671.1312 | 2724819.9491 | 1198672.7558 | 2724820.6952 | 1198678.6091 | 2724826.7662 | 1198695.026 | 2724843.1796 | 1198718.1082 | 2724833.7762 | 1198718.2676 | 2724822.2712 | 1198717.2933 | 2724829.1519 | 1198724.1198 | 2724830.2935 | 1198726.7234 | 2724826.2628 | 1198726.4057 | 2724822.0386 | 1198727.6962 | 2724817.0516 | 1198727.2139 | 2724815.319 | 1198728.8345 | 2724817.9943 | 1198730.9475 | 2724820.8572 | 1198735.0215 | 2724818.5533 | 1198736.6413 | 2724813.3803 | 1198734.8541 | 2724805.1356 | 1198733.8813 | 2724798.9907 | 1198734.8537 | 2724793.6254 | 1198733.8854 | 2724793.9899 | 1198737.9516 | 2724795.9018 | 1198740.8715 | 2724796.8426 | 1198745.4279 | 2724795.1005 | 1198749.3278 | 2724783.5646 | 1198755.6695 | 2724778.3872 | 1198755.1833 | 2724776.0799 | 1198756.9698 | 2724771.6703 | 1198755.8325 | 2724771.6573 | 1198759.7352 | 2724769.7281 | 1198763.4755 | 2724769.8835 | 1198772.0852 | 2724758.5441 | 1198777.775 | 2724748.3696 | 1198778.7523 | 2724744.3373 | 1198780.703 | 2724744.8948 | 1198784.2839 | 2724749.4794 | 1198789.806 | 2724751.1906 | 1198793.222 | 2724755.9948 | 1198792.2438 | 2724763.6568 | 1198794.8501 | 2724761.7166 | 1198800.2136 | 2724761.1256 | 1198804.4378 | 2724761.2816 | 1198813.3811 | 2724754.5019 | 1198831.2641 | 2724755.989 | 1198843.9491 | 2724752.8658 | 1198854.8921 | 2724751.395 | 1198863.6792 | 2724753.4342 | 1198870.7159 | 2724751.0217 | 1198876.0807 | 2724750.0981 | 1198882.0103 | 2724751.5776 | 1198888.4905 | 2724747.1304 | 1198908.1235 | 2724747.3165 | 1198921.8266 | 2724743.796 | 1198937.576 | 2724748.4271 | 1198950.3489 | 2724747.1337 | 1198957.2049 | 2724749.1736 | 1198962.3846 | 2724753.9827 | 1198965.9099 | 2724758.0576 | 1198967.018 | 2724764.3611 | 1198966.0933 | 2724768.988 | 1198968.1247 | 2724777.5075 | 1198969.0588 | 2724785.4718 | 1198967.3904 | 2724802.141 | 1198971.2747 | 2724812.1421 | 1198972.0174 | 2724821.2135 | 1198974.2418 | 2724824.9183 | 1198977.3882 | 2724828.4395 | 1198982.7546 | 2724831.9589 | 1198993.3138 | 2724861.4116 | 1199036.0944 | 2724867.4953 | 1199042.404 | 2724870.3106 | 1199047.2887 | 2724871.4238 | 1199054.8843 | 2724876.6084 | 1199062.6651 | 2724882.3506 | 1199065.9987 | 2724886.6061 | 1199073.0373 | 2724886.4245 | 1199080.6281 | 2724888.2809 | 1199086.9272 | 2724892.1631 | 1199093.9692 | 2724895.6847 | 1199097.4898 | 2724900.5026 | 1199108.5988 | 2724903.8375 | 1199112.6716 | 2724906.0592 | 1199119.7122 | 2724909.9421 | 1199124.5303 | 2724914.0221 | 1199132.3103 | 2724922.9125 | 1199150.8211 | 2724922.9133 | 1199159.1607 | 2724924.7619 | 1199165.8265 | 2724929.0218 | 1199170.8304 | 2724941.8041 | 1199178.7925 | 2724961.1084 | 1199176.1051 | 2724966.9107 | 1199176.5601 | 2724971.8081 | 1199176.9405 | 2724990.3286 | 1199177.1279 | 2724995.3259 | 1199176.0093 | 2725003.9867 | 1199176.7243 | 2725005.9713 | 1199176.8881 | 2725010.1426 | 1199182.4796 | 2725017.1642 | 1199192.3672 | 2725018.1632 | 1199193.7669 | 2725019.156 | 1199202.7389 | 2725023.6122 | 1199212.9175 | 2725035.3174 | 1199221.7467 | 2725039.7873 | 1199226.8997 | 2725044.4628 | 1199234.2363 | 2725048.644 | 1199234.6241 | 2725052.7432 | 1199235.6551 | 2725055.3604 | 1199237.2555 | 2725056.271 | 1199239.9654 | 2725057.8338 | 1199247.9041 | 2725062.4262 | 1199252.6593 | 2725064.4795 | 1199257.1834 | 2725089.095 | 1199268.5626 | 2725099.6826 | 1199270.7414 | 2725109.4977 | 1199276.3399 | 2725115.8311 | 1199283.0664 | 2725120.5133 | 1199286.0778 | 2725125.9586 | 1199287.5707 | 2725131.4088 | 1199287.0066 | 2725135.4961 | 1199288.2375 | 2725140.4765 | 1199290.8326 | 2725143.495 | 1199295.0879 | 2725157.4056 | 1199298.6151 | 2725160.571 | 1199300.9498 | 2725160.2642 | 1199302.8671 | 2725166.9195 | 1199304.7745 | 2725166.7561 | 1199307.1173 | 2725174.7847 | 1199307.0965 | 2725177.7948 | 1199311.752 | 2725199.8582 | 1199322.4109 | 2725199.2436 | 1199324.4774 | 2725208.9126 | 1199329.4059 | 2725223.3178 | 1199332.9547 | 2725229.9121 | 1199342.122 | 2725252.8595 | 1199358.5596 | 2725255.7188 | 1199364.5907 | 2725263.4107 | 1199372.2688 | 2725265.7197 | 1199376.2091 | 2725270.4953 | 1199389.6526 | 2725273.0252 | 1199393.9533 | 2725272.1087 | 1199402.0624 | 2725272.2615 | 1199419.1118 | 2725276.385 | 1199428.0494 | 2725274.9658 | 1199442.6974 | 2725273.1809 | 1199452.9899 | 2725273.7273 | 1199478.8653 | 2725277.0238 | 1199489.8315 | 2725276.898 | 1199495.4665
8 | 2725221.9317 | 1199985.7507 | 2725223.1268 | 1199978.5148 | 2725224.6302 | 1199975.0992 | 2725226.7545 | 1199972.5863 | 2725230.8418 | 1199970.159 | 2725233.6428 | 1199969.5172 | 2725235.9662 | 1199969.4881 | 2725239.6114 | 1199970.354 | 2725279.6563 | 1199960.9084 | 2725302.876 | 1199958.4377 | 2725327.9803 | 1199966.6925 | 2725362.0309 | 1199979.4162 | 2725366.6767 | 1199979.4136 | 2725369.7715 | 1199981.8248 | 2725385.2998 | 1199982.2175 | 2725388.8789 | 1199984.0495 | 2725393.7429 | 1199991.068 | 2725397.3273 | 1199990.1091 | 2725399.8113 | 1199992.2295 | 2725413.9179 | 1200005.5578 | 2725421.6547 | 1200009.234 | 2725423.1419 | 1200012.034 | 2725424.2825 | 1200016.4724 | 2725431.9584 | 1200023.7723 | 2725439.9366 | 1200022.1163 | 2725445.3629 | 1200023.3867 | 2725449.1924 | 1200018.0074 | 2725450.4323 | 1200016.2655 | 2725448.9069 | 1200004.0465 | 2725443.1494 | 1199991.3494 | 2725442.6893 | 1199979.5308 | 2725440.4141 | 1199970.732 | 2725444.0696 | 1199958.7775 | 2725448.1918 | 1199950.3465 | 2725444.6573 | 1199947.1143 | 2725444.3592 | 1199942.449 | 2725441.059 | 1199938.9437 | 2725440.7598 | 1199929.6193 | 2725437.8563 | 1199919.5508 | 2725438.2586 | 1199911.2752 | 2725434.8543 | 1199891.689 | 2725433.658 | 1199890.2628 | 2725435.3534 | 1199887.5074 | 2725431.758 | 1199882.0946 | 2725432.1572 | 1199876.8657 | 2725428.5549 | 1199861.2672 | 2725427.2505 | 1199847.585 | 2725413.4523 | 1199837.3211 | 2725411.9528 | 1199834.3763 | 2725408.1585 | 1199830.0935 | 2725408.3571 | 1199827.529 | 2725402.9597 | 1199824.8693 | 2725401.9544 | 1199820.8786 | 2725399.9559 | 1199818.1234 | 2725391.7638 | 1199812.9032 | 2725385.7661 | 1199805.1048 | 2725380.4655 | 1199802.9142 | 2725373.9647 | 1199797.3069 | 2725377.1679 | 1199794.194 | 2725370.9775 | 1199789.038 | 2725367.1878 | 1199788.5248 | 2725367.5364 | 1199783.5284 | 2725360.9968 | 1199776.1412 | 2725348.2766 | 1199771.8379 | 2725348.6158 | 1199768.7426 | 2725353.4334 | 1199765.6413 | 2725349.6518 | 1199758.9347 | 2725345.351 | 1199757.7325 | 2725329.0154 | 1199745.692 | 2725323.5112 | 1199737.9597 | 2725334.3471 | 1199736.2411 | 2725322.3028 | 1199723.6791 | 2725326.6034 | 1199721.6233 | 2725335.7189 | 1199723.8606 | 2725332.2801 | 1199717.1501 | 2725340.1918 | 1199719.0396 | 2725339.6767 | 1199714.9146 | 2725341.0472 | 1199711.3073 | 2725335.2025 | 1199705.2802 | 2725346.556 | 1199703.2167 | 2725332.6261 | 1199693.7619 | 2725329.0084 | 1199690.4947 | 2725338.1277 | 1199689.285 | 2725338.9855 | 1199686.879 | 2725347.759 | 1199686.5405 | 2725343.4587 | 1199675.8756 | 2725339.5072 | 1199670.3664 | 2725349.8233 | 1199673.4628 | 2725352.4032 | 1199671.7489 | 2725350.1634 | 1199664.5187 | 2725354.6361 | 1199662.9781 | 2725365.8127 | 1199675.8777 | 2725376.8245 | 1199674.4966 | 2725370.1127 | 1199666.2384 | 2725370.289 | 1199660.738 | 2725367.0161 | 1199655.9213 | 2725361.3423 | 1199649.7309 | 2725353.6086 | 1199633.9124 | 2725347.5874 | 1199623.5894 | 2725345.1798 | 1199616.3668 | 2725336.7509 | 1199605.3596 | 2725320.2384 | 1199592.2924 | 2725308.8945 | 1199573.1957 | 2725304.7611 | 1199562.1897 | 2725304.076 | 1199556.004 | 2725295.3057 | 1199539.8413 | 2725294.1039 | 1199531.4097 | 2725291.3476 | 1199525.5587 | 2725290.3196 | 1199519.3769 | 2725289.5736 | 1199518.6274 | 2725288.8425 | 1199517.9004 | 2725282.0607 | 1199516.9575 | 2725277.9367 | 1199514.2135 | 2725274.3204 | 1199509.056 | 2725281.3753 | 1199500.9756 | 2725276.898 | 1199495.4665
9 | 2725276.898 | 1199495.4665 | 2725265.1078 | 1199494.7299 | 2725258.4953 | 1199500.24 | 2725260.0751 | 1199507.712 | 2725259.6785 | 1199514.4342
10 | 2725221.9317 | 1199985.7507 | 2725206.5961 | 1199970.6142
11 | 2725221.9317 | 1199985.7507 | 2725219.3347 | 1200002.8203 | 2725213.8437 | 1200018.4393 | 2725208.4178 | 1200031.3131 | 2725200.8052 | 1200041.3278 | 2725197.301 | 1200043.6643
12 | 2725221.9317 | 1199985.7507 | 2725223.1268 | 1199978.5148 | 2725224.6302 | 1199975.0992 | 2725226.7545 | 1199972.5863 | 2725230.8418 | 1199970.159 | 2725233.6428 | 1199969.5172 | 2725235.9662 | 1199969.4881 | 2725239.6114 | 1199970.354 | 2725279.6563 | 1199960.9084 | 2725302.876 | 1199958.4377 | 2725327.9803 | 1199966.6925 | 2725362.0309 | 1199979.4162 | 2725366.6767 | 1199979.4136 | 2725369.7715 | 1199981.8248 | 2725385.2998 | 1199982.2175 | 2725388.8789 | 1199984.0495 | 2725393.7429 | 1199991.068 | 2725397.3273 | 1199990.1091 | 2725399.8113 | 1199992.2295 | 2725413.9179 | 1200005.5578 | 2725421.6547 | 1200009.234 | 2725423.1419 | 1200012.034 | 2725424.2825 | 1200016.4724 | 2725431.9584 | 1200023.7723 | 2725439.9366 | 1200022.1163 | 2725445.3629 | 1200023.3867 | 2725447.9459 | 1200025.865 | 2725450.9066 | 1200030.3083 | 2725451.833 | 1200036.5991 | 2725454.2388 | 1200038.818 | 2725461.0921 | 1200041.0413 | 2725465.1691 | 1200052.1575 | 2725468.6852 | 1200057.7133 | 2725472.9445 | 1200061.6056 | 2725480.5396 | 1200073.8298 | 2725490.7292 | 1200083.2731 | 2725492.7641 | 1200088.6421 | 2725501.6585 | 1200099.1924 | 2725506.1046 | 1200102.1658 | 2725534.2515 | 1200113.4543 | 2725537.2139 | 1200113.461 | 2725543.6968 | 1200109.7499 | 2725556.8484 | 1200111.6054 | 2725559.6275 | 1200113.0871 | 2725562.5917 | 1200117.7195 | 2725564.075 | 1200121.7871 | 2725566.4802 | 1200124.751 | 2725567.7789 | 1200132.5286 | 2725573.705 | 1200138.2797 | 2725577.0363 | 1200139.5729 | 2725580.001 | 1200143.0934 | 2725581.8495 | 1200147.9025 | 2725584.8164 | 1200171.238 | 2725590.5574 | 1200190.1285 | 2725590.7397 | 1200199.2058 | 2725595.7395 | 1200207.3504 | 2725599.6288 | 1200220.1307 | 2725601.8512 | 1200239.3919 | 2725605.1889 | 1200250.8819 | 2725606.2955 | 1200254.0297 | 2725610.9282 | 1200257.1739 | 2725613.1506 | 1200260.134 | 2725615.5617 | 1200266.4338 | 2725617.5976 | 1200269.2121 | 2725620.5591 | 1200271.4315 | 2725622.416 | 1200274.0281 | 2725622.2313 | 1200277.7381 | 2725624.4525 | 1200283.289 | 2725628.5273 | 1200290.1465 | 2725627.4138 | 1200301.8097 | 2725631.1146 | 1200318.4779 | 2725630.5659 | 1200327.184 | 2725631.4882 | 1200333.6639 | 2725631.3028 | 1200339.2197 | 2725627.7815 | 1200361.4403 | 2725630.1931 | 1200366.6282 | 2725629.6393 | 1200377.7472 | 2725632.9724 | 1200391.2608 | 2725639.0815 | 1200404.2213 | 2725639.4532 | 1200407.1869 | 2725637.0471 | 1200414.4084 | 2725637.4183 | 1200426.4475 | 2725636.1182 | 1200437.9289 | 2725640.3805 | 1200458.3117 | 2725641.3028 | 1200472.3861 | 2725643.9007 | 1200478.4898 | 2725644.641 | 1200483.12 | 2725644.2687 | 1200496.8337 | 2725640.3768 | 1200513.8647 | 2725635.5618 | 1200526.2729 | 2725632.7835 | 1200539.2465 | 2725631.862 | 1200563.501 | 2725633.3396 | 1200570.7264 | 2725632.7869 | 1200579.9885 | 2725633.7138 | 1200584.4336 | 2725634.264 | 1200596.2874 | 2725633.5298 | 1200610.9164 | 2725634.4508 | 1200627.9486 | 2725633.8989 | 1200651.288 | 2725634.8233 | 1200652.9531 | 2725638.5228 | 1200655.922 | 2725643.7152 | 1200658.144 | 2725654.0866 | 1200659.2518 | 2725665.1983 | 1200664.2559 | 2725672.2393 | 1200664.7599
13 | 2725259.6785 | 1199514.4342 | 2725259.3543 | 1199519.9283 | 2725239.8574 | 1199540.9245 | 2725228.3603 | 1199538.9266 | 2725220.3601 | 1199539.426 | 2725219.1487 | 1199540.5348 | 2725216.3574 | 1199549.4275 | 2725213.8571 | 1199552.4329 | 2725212.3593 | 1199563.9324 | 2725212.3593 | 1199563.9324
14 | 2724568.9713 | 1199973.3301 | 2724570.2901 | 1199958.6688 | 2724571.6063 | 1199954.3486 | 2724576.8019 | 1199949.8979 | 2724580.8381 | 1199948.4477 | 2724586.8292 | 1199942.7349 | 2724596.9452 | 1199930.9592 | 2724604.1678 | 1199924.6272 | 2724610.6501 | 1199920.9262 | 2724619.5384 | 1199919.8107 | 2724625.0943 | 1199919.9933 | 2724645.1 | 1199912.4048 | 2724652.5028 | 1199912.4036 | 2724663.0637 | 1199908.1429 | 2724667.1359 | 1199903.5133 | 2724687.8826 | 1199889.2575 | 2724694.7325 | 1199879.9935 | 2724700.4729 | 1199874.6203 | 2724703.2502 | 1199870.7309 | 2724703.8113 | 1199866.8397 | 2724713.9958 | 1199861.2813 | 2724732.1437 | 1199852.9538 | 2724742.885 | 1199845.539 | 2724749.3682 | 1199839.2474 | 2724756.2268 | 1199838.6901 | 2724762.5222 | 1199836.2864 | 2724772.8883 | 1199834.8017 | 2724782.7057 | 1199834.4285 | 2724788.4508 | 1199837.9511 | 2724794.9285 | 1199837.3971 | 2724800.1139 | 1199841.097 | 2724814.3789 | 1199841.0949 | 2724817.3422 | 1199838.8773 | 2724828.4546 | 1199837.7641 | 2724833.8272 | 1199839.0662 | 2724838.6436 | 1199841.8355 | 2724850.1222 | 1199838.5061 | 2724854.3836 | 1199838.3172 | 2724862.7218 | 1199842.0275 | 2724873.4633 | 1199845.1765 | 2724891.2442 | 1199842.3904 | 2724902.9115 | 1199843.8798 | 2724910.3146 | 1199843.5008 | 2724915.1345 | 1199846.1035 | 2724921.0566 | 1199844.4372 | 2724926.6113 | 1199848.3229 | 2724950.2803 | 1199850.964 | 2724951.9452 | 1199853.2895 | 2724951.5041 | 1199856.1713 | 2724952.7202 | 1199859.9329 | 2724956.4923 | 1199862.3803 | 2724957.1593 | 1199865.8079 | 2724960.9196 | 1199869.9118 | 2724964.58 | 1199872.2346 | 2724966.2462 | 1199875.2272 | 2724966.9084 | 1199878.8883 | 2724968.5689 | 1199880.3352 | 2724975.3339 | 1199881.3329 | 2724981.321 | 1199884.2047 | 2724982.2054 | 1199885.9801 | 2724985.973 | 1199888.6387 | 2724992.6256 | 1199886.643 | 2724995.9474 | 1199887.3129 | 2724996.1671 | 1199890.6423 | 2724998.1639 | 1199893.8531 | 2725000.9355 | 1199896.0683 | 2725002.2629 | 1199903.6017 | 2725004.5935 | 1199905.0516 | 2725007.2492 | 1199910.2555 | 2725006.5893 | 1199917.7695 | 2725009.5101 | 1199923.0457 | 2725007.8864 | 1199928.9384 | 2725013.083 | 1199931.727 | 2725022.0113 | 1199933.4372 | 2725022.9877 | 1199938.0945 | 2725024.7733 | 1199940.1111 | 2725037.4428 | 1199939.1866 | 2725050.7633 | 1199941.3669 | 2725052.8743 | 1199943.8463 | 2725052.7061 | 1199946.7894 | 2725062.9379 | 1199949.8947 | 2725067.6479 | 1199953.0068 | 2725070.7343 | 1199949.2796 | 2725073.3347 | 1199951.3022 | 2725077.8827 | 1199952.6985 | 2725086.0058 | 1199944.4845 | 2725095.1041 | 1199938.437 | 2725099.1666 | 1199937.1989 | 2725102.647 | 1199938.2948 | 2725108.9918 | 1199944.4434 | 2725111.8816 | 1199944.2815 | 2725122.2944 | 1199948.9252 | 2725128.0649 | 1199954.8616 | 2725140.2497 | 1199950.5357 | 2725146.1807 | 1199953.8957 | 2725149.8649 | 1199953.2613 | 2725152.114 | 1199951.3291 | 2725160.6045 | 1199953.5753 | 2725167.8209 | 1199952.2921 | 2725171.0245 | 1199956.7848 | 2725178.3961 | 1199957.9067 | 2725182.2418 | 1199960.4669 | 2725190.9004 | 1199961.5936 | 2725200.7185 | 1199964.8128 | 2725206.5961 | 1199970.6142
15 | 2725672.2393 | 1200664.7599 | 2725677.1407 | 1200669.9558 | 2725675.0414 | 1200677.2997
16 | 2724574.7758 | 1199367.8408 | 2724581.4716 | 1199372.9175 | 2724587.9315 | 1199380.1798 | 2724595.3442 | 1199385.9387 | 2724602.1687 | 1199389.5948 | 2724614.5159 | 1199397.2357 | 2724621.5533 | 1199402.731 | 2724627.9482 | 1199409.8141 | 2724629.2889 | 1199416.0133 | 2724634.3391 | 1199425.8482 | 2724637.6753 | 1199430.588 | 2724641.9319 | 1199434.2907 | 2724649.8983 | 1199436.1471 | 2724659.1574 | 1199432.9934 | 2724664.1382 | 1199432.2856 | 2724667.8088 | 1199435.598 | 2724671.76 | 1199438.9718 | 2724673.9721 | 1199443.9217 | 2724673.9778 | 1199450.5823 | 2724676.6819 | 1199453.1295 | 2724679.9017 | 1199456.1434 | 2724679.9024 | 1199465.9619 | 2724682.8676 | 1199470.5939 | 2724683.0487 | 1199476.1463 | 2724682.1255 | 1199481.6979 | 2724676.1983 | 1199498.5536 | 2724671.7486 | 1199503.7424 | 2724661.7983 | 1199523.2273 | 2724658.6708 | 1199528.1992 | 2724654.9009 | 1199540.5965 | 2724649.3435 | 1199544.4835 | 2724641.191 | 1199566.152 | 2724638.4173 | 1199570.5975 | 2724637.6718 | 1199579.6777 | 2724635.2683 | 1199581.7069 | 2724630.7843 | 1199593.6557 | 2724624.5224 | 1199603.9328 | 2724620.2671 | 1199608.5698 | 2724611.0039 | 1199614.1253 | 2724607.3008 | 1199618.9406 | 2724605.8177 | 1199625.4146 | 2724603.0364 | 1199629.126 | 2724601.1916 | 1199635.0476 | 2724598.9634 | 1199635.9796 | 2724584.3338 | 1199656.7236 | 2724578.5935 | 1199662.0857 | 2724574.8876 | 1199663.3873 | 2724565.6311 | 1199672.2788 | 2724559.1436 | 1199680.2385 | 2724553.9594 | 1199684.5003 | 2724537.1029 | 1199690.0532 | 2724529.3245 | 1199697.4634 | 2724527.1032 | 1199701.7203 | 2724514.884 | 1199710.9838 | 2724510.6175 | 1199715.4316 | 2724508.8686 | 1199717.8526 | 2724505.9933 | 1199719.505 | 2724504.1337 | 1199723.9474 | 2724497.2854 | 1199728.397 | 2724495.8051 | 1199738.0289 | 2724497.4717 | 1199742.845 | 2724496.3626 | 1199746.3579 | 2724491.5478 | 1199751.1723 | 2724490.2482 | 1199755.0593 | 2724487.4671 | 1199759.1378 | 2724486.5424 | 1199769.8821 | 2724487.2871 | 1199775.8132 | 2724489.3229 | 1199781.5488 | 2724495.6237 | 1199788.3852 | 2724496.9384 | 1199794.0057 | 2724497.8193 | 1199812.3934 | 2724501.7304 | 1199818.7797 | 2724504.4199 | 1199823.1167 | 2724508.2488 | 1199826.866 | 2724515.9913 | 1199833.9548 | 2724526.696 | 1199849.4672 | 2724533.2914 | 1199852.3957 | 2724535.6787 | 1199856.6153 | 2724538.3683 | 1199870.4373 | 2724540.5394 | 1199874.43 | 2724548.8041 | 1199881.6743 | 2724554.3284 | 1199893.2314 | 2724557.368 | 1199898.3097 | 2724559.0725 | 1199903.4936 | 2724557.1615 | 1199905.6554 | 2724559.5178 | 1199922.6728 | 2724559.1431 | 1199927.8578 | 2724561.3657 | 1199945.4507 | 2724568.9713 | 1199973.3301
17 | 2724574.7758 | 1199367.8408 | 2724572.1138 | 1199372.7668 | 2724567.0662 | 1199376.6757 | 2724564.133 | 1199388.4011 | 2724560.2241 | 1199416.5964 | 2724557.7761 | 1199425.8746 | 2724555.6575 | 1199428.4879 | 2724555.4132 | 1199428.5956

## bus_geodata
| x | y | coords
0 | 2726730.8007 | 1200101.6754
1 | 2726730.2458 | 1200082.8436
2 | 2726741.0971 | 1200040.2246
3 | 2726314.514 | 1200053.4483
4 | 2725967.1177 | 1201144.2426
5 | 2726724.5044 | 1200014.2641
6 | 2725006.063 | 1198668.2921
7 | 2725019.953 | 1198662.772
8 | 2725276.898 | 1199495.4665
9 | 2725221.9317 | 1199985.7507
10 | 2725259.6785 | 1199514.4342
11 | 2725206.5961 | 1199970.6142
12 | 2725197.301 | 1200043.6643
13 | 2725672.2393 | 1200664.7599
14 | 2725675.0414 | 1200677.2997
15 | 2725212.3593 | 1199563.9324
16 | 2724568.9713 | 1199973.3301
17 | 2724555.4132 | 1199428.5956
18 | 2724574.7758 | 1199367.8408
19 | 2725212.3593 | 1199563.9324

## line_std_types
| c_nf_per_km | r_ohm_per_km | x_ohm_per_km | max_i_ka | type | q_mm2 | alpha | voltage_rating
NAYY 4x50 SE | 210 | 0.642 | 0.083 | 0.142 | cs | 50 | 0.00403 | LV
NAYY 4x120 SE | 264 | 0.225 | 0.08 | 0.242 | cs | 120 | 0.00403 | LV
NAYY 4x150 SE | 261 | 0.208 | 0.08 | 0.27 | cs | 150 | 0.00403 | LV
NA2XS2Y 1x95 RM/25 12/20 kV | 216 | 0.313 | 0.132 | 0.252 | cs | 95 | 0.00403 | MV
NA2XS2Y 1x185 RM/25 12/20 kV | 273 | 0.161 | 0.117 | 0.362 | cs | 185 | 0.00403 | MV
NA2XS2Y 1x240 RM/25 12/20 kV | 304 | 0.122 | 0.112 | 0.421 | cs | 240 | 0.00403 | MV
NA2XS2Y 1x95 RM/25 6/10 kV | 315 | 0.313 | 0.123 | 0.249 | cs | 95 | 0.00403 | MV
NA2XS2Y 1x185 RM/25 6/10 kV | 406 | 0.161 | 0.11 | 0.358 | cs | 185 | 0.00403 | MV
NA2XS2Y 1x240 RM/25 6/10 kV | 456 | 0.122 | 0.105 | 0.416 | cs | 240 | 0.00403 | MV
NA2XS2Y 1x150 RM/25 12/20 kV | 250 | 0.206 | 0.116 | 0.319 | cs | 150 | 0.00403 | MV
NA2XS2Y 1x120 RM/25 12/20 kV | 230 | 0.253 | 0.119 | 0.283 | cs | 120 | 0.00403 | MV
NA2XS2Y 1x70 RM/25 12/20 kV | 190 | 0.443 | 0.132 | 0.22 | cs | 70 | 0.00403 | MV
NA2XS2Y 1x150 RM/25 6/10 kV | 360 | 0.206 | 0.11 | 0.315 | cs | 150 | 0.00403 | MV
NA2XS2Y 1x120 RM/25 6/10 kV | 340 | 0.253 | 0.113 | 0.28 | cs | 120 | 0.00403 | MV
NA2XS2Y 1x70 RM/25 6/10 kV | 280 | 0.443 | 0.123 | 0.217 | cs | 70 | 0.00403 | MV
N2XS(FL)2Y 1x120 RM/35 64/110 kV | 112 | 0.153 | 0.166 | 0.366 | cs | 120 | 0.00393 | HV
N2XS(FL)2Y 1x185 RM/35 64/110 kV | 125 | 0.099 | 0.156 | 0.457 | cs | 185 | 0.00393 | HV
N2XS(FL)2Y 1x240 RM/35 64/110 kV | 135 | 0.075 | 0.149 | 0.526 | cs | 240 | 0.00393 | HV
N2XS(FL)2Y 1x300 RM/35 64/110 kV | 144 | 0.06 | 0.144 | 0.588 | cs | 300 | 0.00393 | HV
15-AL1/3-ST1A 0.4 | 11 | 1.8769 | 0.35 | 0.105 | ol | 16 | 0.00403 | LV
24-AL1/4-ST1A 0.4 | 11.25 | 1.2012 | 0.335 | 0.14 | ol | 24 | 0.00403 | LV
48-AL1/8-ST1A 0.4 | 12.2 | 0.5939 | 0.3 | 0.21 | ol | 48 | 0.00403 | LV
94-AL1/15-ST1A 0.4 | 13.2 | 0.306 | 0.29 | 0.35 | ol | 94 | 0.00403 | LV
34-AL1/6-ST1A 10.0 | 9.7 | 0.8342 | 0.36 | 0.17 | ol | 34 | 0.00403 | MV
48-AL1/8-ST1A 10.0 | 10.1 | 0.5939 | 0.35 | 0.21 | ol | 48 | 0.00403 | MV
70-AL1/11-ST1A 10.0 | 10.4 | 0.4132 | 0.339 | 0.29 | ol | 70 | 0.00403 | MV
94-AL1/15-ST1A 10.0 | 10.75 | 0.306 | 0.33 | 0.35 | ol | 94 | 0.00403 | MV
122-AL1/20-ST1A 10.0 | 11.1 | 0.2376 | 0.323 | 0.41 | ol | 122 | 0.00403 | MV
149-AL1/24-ST1A 10.0 | 11.25 | 0.194 | 0.315 | 0.47 | ol | 149 | 0.00403 | MV
34-AL1/6-ST1A 20.0 | 9.15 | 0.8342 | 0.382 | 0.17 | ol | 34 | 0.00403 | MV
48-AL1/8-ST1A 20.0 | 9.5 | 0.5939 | 0.372 | 0.21 | ol | 48 | 0.00403 | MV
70-AL1/11-ST1A 20.0 | 9.7 | 0.4132 | 0.36 | 0.29 | ol | 70 | 0.00403 | MV
94-AL1/15-ST1A 20.0 | 10 | 0.306 | 0.35 | 0.35 | ol | 94 | 0.00403 | MV
122-AL1/20-ST1A 20.0 | 10.3 | 0.2376 | 0.344 | 0.41 | ol | 122 | 0.00403 | MV
149-AL1/24-ST1A 20.0 | 10.5 | 0.194 | 0.337 | 0.47 | ol | 149 | 0.00403 | MV
184-AL1/30-ST1A 20.0 | 10.75 | 0.1571 | 0.33 | 0.535 | ol | 184 | 0.00403 | MV
243-AL1/39-ST1A 20.0 | 11 | 0.1188 | 0.32 | 0.645 | ol | 243 | 0.00403 | MV
48-AL1/8-ST1A 110.0 | 8 | 0.5939 | 0.46 | 0.21 | ol | 48 | 0.00403 | HV
70-AL1/11-ST1A 110.0 | 8.4 | 0.4132 | 0.45 | 0.29 | ol | 70 | 0.00403 | HV
94-AL1/15-ST1A 110.0 | 8.65 | 0.306 | 0.44 | 0.35 | ol | 94 | 0.00403 | HV
122-AL1/20-ST1A 110.0 | 8.5 | 0.2376 | 0.43 | 0.41 | ol | 122 | 0.00403 | HV
149-AL1/24-ST1A 110.0 | 8.75 | 0.194 | 0.41 | 0.47 | ol | 149 | 0.00403 | HV
184-AL1/30-ST1A 110.0 | 8.8 | 0.1571 | 0.4 | 0.535 | ol | 184 | 0.00403 | HV
243-AL1/39-ST1A 110.0 | 9 | 0.1188 | 0.39 | 0.645 | ol | 243 | 0.00403 | HV
305-AL1/39-ST1A 110.0 | 9.2 | 0.0949 | 0.38 | 0.74 | ol | 305 | 0.00403 | HV
490-AL1/64-ST1A 110.0 | 9.75 | 0.059 | 0.37 | 0.96 | ol | 490 | 0.00403 | HV
679-AL1/86-ST1A 110.0 | 9.95 | 0.042 | 0.36 | 1.15 | ol | 679 | 0.00403 | HV
490-AL1/64-ST1A 220.0 | 10 | 0.059 | 0.285 | 0.96 | ol | 490 | 0.00403 | HV
679-AL1/86-ST1A 220.0 | 11.7 | 0.042 | 0.275 | 1.15 | ol | 679 | 0.00403 | HV
490-AL1/64-ST1A 380.0 | 11 | 0.059 | 0.253 | 0.96 | ol | 490 | 0.00403 | HV
679-AL1/86-ST1A 380.0 | 14.6 | 0.042 | 0.25 | 1.15 | ol | 679 | 0.00403 | HV

## trafo_std_types
| i0_percent | pfe_kw | vkr_percent | sn_mva | vn_lv_kv | vn_hv_kv | vk_percent | shift_degree | vector_group | tap_side | tap_neutral | tap_min | tap_max | tap_step_degree | tap_step_percent | tap_phase_shifter
160 MVA 380/110 kV | 0.06 | 60 | 0.25 | 160 | 110 | 380 | 12.2 | 0 | Yy0 | hv | 0 | -9 | 9 | 0 | 1.5 | FALSE
100 MVA 220/110 kV | 0.06 | 55 | 0.26 | 100 | 110 | 220 | 12 | 0 | Yy0 | hv | 0 | -9 | 9 | 0 | 1.5 | FALSE
63 MVA 110/20 kV | 0.04 | 22 | 0.32 | 63 | 20 | 110 | 18 | 150 | YNd5 | hv | 0 | -9 | 9 | 0 | 1.5 | FALSE
40 MVA 110/20 kV | 0.05 | 18 | 0.34 | 40 | 20 | 110 | 16.2 | 150 | YNd5 | hv | 0 | -9 | 9 | 0 | 1.5 | FALSE
25 MVA 110/20 kV | 0.07 | 14 | 0.41 | 25 | 20 | 110 | 12 | 150 | YNd5 | hv | 0 | -9 | 9 | 0 | 1.5 | FALSE
63 MVA 110/10 kV | 0.04 | 22 | 0.32 | 63 | 10 | 110 | 18 | 150 | YNd5 | hv | 0 | -9 | 9 | 0 | 1.5 | FALSE
40 MVA 110/10 kV | 0.05 | 18 | 0.34 | 40 | 10 | 110 | 16.2 | 150 | YNd5 | hv | 0 | -9 | 9 | 0 | 1.5 | FALSE
25 MVA 110/10 kV | 0.07 | 14 | 0.41 | 25 | 10 | 110 | 12 | 150 | YNd5 | hv | 0 | -9 | 9 | 0 | 1.5 | FALSE
0.25 MVA 20/0.4 kV | 0.32 | 0.8 | 1.44 | 0.25 | 0.4 | 20 | 6 | 150 | Yzn5 | hv | 0 | -2 | 2 | 0 | 2.5 | FALSE
0.4 MVA 20/0.4 kV | 0.3375 | 1.35 | 1.425 | 0.4 | 0.4 | 20 | 6 | 150 | Dyn5 | hv | 0 | -2 | 2 | 0 | 2.5 | FALSE
0.63 MVA 20/0.4 kV | 0.2619 | 1.65 | 1.206 | 0.63 | 0.4 | 20 | 6 | 150 | Dyn5 | hv | 0 | -2 | 2 | 0 | 2.5 | FALSE
0.25 MVA 10/0.4 kV | 0.24 | 0.6 | 1.2 | 0.25 | 0.4 | 10 | 4 | 150 | Dyn5 | hv | 0 | -2 | 2 | 0 | 2.5 | FALSE
0.4 MVA 10/0.4 kV | 0.2375 | 0.95 | 1.325 | 0.4 | 0.4 | 10 | 4 | 150 | Dyn5 | hv | 0 | -2 | 2 | 0 | 2.5 | FALSE
0.63 MVA 10/0.4 kV | 0.1873 | 1.18 | 1.0794 | 0.63 | 0.4 | 10 | 4 | 150 | Dyn5 | hv | 0 | -2 | 2 | 0 | 2.5 | FALSE

## trafo3w_std_types
| sn_hv_mva | sn_mv_mva | sn_lv_mva | vn_hv_kv | vn_mv_kv | vn_lv_kv | vk_hv_percent | vk_mv_percent | vk_lv_percent | vkr_hv_percent | vkr_mv_percent | vkr_lv_percent | pfe_kw | i0_percent | shift_mv_degree | shift_lv_degree | vector_group | tap_side | tap_neutral | tap_min | tap_max | tap_step_percent
63/25/38 MVA 110/20/10 kV | 63 | 25 | 38 | 110 | 20 | 10 | 10.4 | 10.4 | 10.4 | 0.28 | 0.32 | 0.35 | 35 | 0.89 | 0 | 0 | YN0yn0yn0 | hv | 0 | -10 | 10 | 1.2
63/25/38 MVA 110/10/10 kV | 63 | 25 | 38 | 110 | 10 | 10 | 10.4 | 10.4 | 10.4 | 0.28 | 0.32 | 0.35 | 35 | 0.89 | 0 | 0 | YN0yn0yn0 | hv | 0 | -10 | 10 | 1.2

## fuse_std_types
| fuse_type | i_rated_a | t_avg | t_min | t_total | x_avg | x_min | x_total
HV 100A | HV 100A | 100 | 0 | [10.0, 3.64, 0.854, 0.281, 0.1, 0.0531, 0.022, 0.01] | [10.0, 4.267, 1.21, 0.403, 0.1, 0.058, 0.022, 0.01] | 0 | [300.0, 350.0, 450.0, 550.0, 700.0, 850.0, 1200.0, 1752.0] | [600.0, 700.0, 900.0, 1150.0, 1665.0, 2000.0, 3000.0, 4313.0]
HV 10A | HV 10A | 10 | 0 | [10.0, 1675.0, 0.344, 0.156, 0.1, 0.0417, 0.0171, 0.01] | [10.0, 1.3, 0.3, 0.155, 0.1, 0.0555, 0.023, 0.01] | 0 | [30.0, 32.0, 35.0, 37.0, 39.0, 50.0, 70.0, 88.0] | [60.0, 70.0, 80.0, 87.0, 94.0, 110.0, 150.0, 216.0]
HV 125A | HV 125A | 125 | 0 | [10.0, 1.82, 0.344, 0.1, 0.0467, 0.0269, 0.01] | [10.0, 2.478, 0.426, 0.1, 0.0427, 0.0211, 0.01] | 0 | [375.0, 500.0, 700.0, 925.0, 1200.0, 1500.0, 2341.0] | [750.0, 1000.0, 1500.0, 2200.0, 3000.0, 4000.0, 5765.0]
HV 160A | HV 160A | 160 | 0 | [10.0, 4.15, 1.03, 0.198, 0.1, 0.051, 0.0172, 0.01] | [10.0, 2.3, 0.734, 0.274, 0.1, 0.046, 0.0177, 0.01] | 0 | [480.0, 550.0, 700.0, 1000.0, 1260.0, 1600.0, 2500.0, 3227.0] | [960.0, 1300.0, 1700.0, 2200.0, 2996.0, 4000.0, 6000.0, 7946.0]
HV 16A | HV 16A | 16 | 0 | [10.0, 0.352, 0.164, 0.1, 0.0649, 0.0342, 0.01] | [10.0, 2.34, 0.722, 0.181, 0.1, 0.055, 0.0296, 0.01] | 0 | [48.0, 60.0, 65.0, 71.0, 80.0, 100.0, 162.0] | [96.0, 110.0, 125.0, 150.0, 168.0, 200.0, 250.0, 398.0]
HV 200A | HV 200A | 200 | 0 | [10.0, 4.267, 1.21, 0.403, 0.1, 0.058, 0.022, 0.01] | [10.0, 3.73, 1.654, 0.328, 0.1, 0.0531, 0.019, 0.01] | 0 | [600.0, 700.0, 900.0, 1150.0, 1665.0, 2000.0, 3000.0, 4313.0] | [1200.0, 1500.0, 1800.0, 2700.0, 3960.0, 5000.0, 7500.0, 10620.0]
HV 20A | HV 20A | 20 | 0 | [10.0, 1.3, 0.3, 0.155, 0.1, 0.0555, 0.023, 0.01] | [10.0, 1.3, 0.161, 0.1, 0.0611, 0.0399, 0.0141, 0.01] | 0 | [60.0, 70.0, 80.0, 87.0, 94.0, 110.0, 150.0, 216.0] | [120.0, 150.0, 200.0, 223.0, 260.0, 300.0, 450.0, 532.0]
HV 25A | HV 25A | 25 | 0 | [10.0, 2.512, 0.833, 0.299, 0.1, 0.0372, 0.0223, 0.01] | [10.0, 3.125, 0.597, 0.198, 0.1, 0.0378, 0.022, 0.01] | 0 | [75.0, 82.0, 90.0, 100.0, 124.0, 170.0, 200.0, 289.0] | [150.0, 170.0, 210.0, 250.0, 294.0, 400.0, 500.0, 711.0]
HV 31.5A | HV 31.5A | 31.5 | 0 | [10.0, 2.34, 0.722, 0.181, 0.1, 0.055, 0.0296, 0.01] | [10.0, 2.84, 0.368, 0.164, 0.1, 0.0621, 0.0378, 0.0195, 0.01] | 0 | [95.0, 110.0, 125.0, 150.0, 165.0, 200.0, 250.0, 390.0] | [189.0, 220.0, 300.0, 350.0, 393.0, 450.0, 530.0, 700.0, 960.0]
HV 40A | HV 40A | 40 | 0 | [10.0, 1.3, 0.161, 0.1, 0.0611, 0.0399, 0.0141, 0.01] | [10.0, 2.05, 0.369, 0.198, 0.1, 0.051, 0.0298, 0.01] | 0 | [120.0, 150.0, 200.0, 223.0, 260.0, 300.0, 450.0, 532.0] | [240.0, 300.0, 400.0, 450.0, 530.0, 650.0, 800.0, 1311.0]
HV 50A | HV 50A | 50 | 0 | [10.0, 3.215, 0.597, 0.198, 0.1, 0.0378, 0.022, 0.01] | [10.0, 3.64, 0.854, 0.281, 0.1, 0.0531, 0.022, 0.01] | 0 | [150.0, 170.0, 210.0, 250.0, 294.0, 400.0, 500.0, 711.0] | [300.0, 350.0, 450.0, 550.0, 700.0, 850.0, 1200.0, 1752.0]
HV 6.3A | HV 6.3A | 6.3 | 0 | [10.0, 1.39, 0.344, 0.168, 0.1, 0.056, 0.0263, 0.01] | [10.0, 1.711, 0.516, 0.198, 0.1, 0.0634, 0.0303, 0.01] | 0 | [19.0, 19.5, 20.4, 20.8, 22.0, 25.0, 32.0, 48.0] | [38.0, 40.0, 43.0, 48.0, 53.0, 60.0, 75.0, 118.0]
HV 63A | HV 63A | 63 | 0 | [10.0, 2.84, 0.368, 0.164, 0.1, 0.0621, 0.0378, 0.0195, 0.01] | [10.0, 1.82, 0.344, 0.1, 0.0467, 0.0269, 0.01] | 0 | [189.0, 220.0, 300.0, 350.0, 393.0, 450.0, 530.0, 700.0, 961.0] | [378.0, 500.0, 700.0, 934.0, 1200.0, 1500.0, 2366.0]
HV 80A | HV 80A | 80 | 0 | [10.0, 2.05, 0.369, 0.198, 0.1, 0.051, 0.0298, 0.01] | [10.0, 4.15, 1.03, 0.198, 0.1, 0.051, 0.0172, 0.01] | 0 | [240.0, 300.0, 400.0, 450.0, 530.0, 650.0, 800.0, 1311.0] | [480.0, 550.0, 700.0, 1000.0, 1260.0, 1600.0, 2500.0, 3227.0]
Siemens NH-1-100 | Siemens NH-1-100 | 100 | [5400.0, 2000.0, 400.0, 20.0, 1.0, 0.2, 0.012, 0.004] | 0 | 0 | [150.0, 190.0, 250.0, 430.0, 900.0, 1250.0, 2700.0, 3600.0] | 0 | 0
Siemens NH-1-125 | Siemens NH-1-125 | 125 | [4800.0, 120.0, 7.0, 0.1, 0.004] | 0 | 0 | [180.0, 400.0, 740.0, 2000.0, 4250.0] | 0 | 0
Siemens NH-1-16 | Siemens NH-1-16 | 16 | [4000.0, 400.0, 2.0, 0.1, 0.04, 0.01] | 0 | 0 | [26.0, 35.0, 75.0, 150.0, 200.0, 300.0] | 0 | 0
Siemens NH-1-160 | Siemens NH-1-160 | 160 | [4800.0, 120.0, 7.0, 0.1, 0.004] | 0 | 0 | [210.0, 500.0, 900.0, 2300.0, 5000.0] | 0 | 0
Siemens NH-1-25 | Siemens NH-1-25 | 25 | [4000.0, 1000.0, 10.0, 0.2, 0.02, 0.01] | 0 | 0 | [40.0, 50.0, 100.0, 210.0, 400.0, 500.0] | 0 | 0
Siemens NH-1-50 | Siemens NH-1-50 | 50 | [4000.0, 40.0, 4.0, 1.0, 0.02, 0.01] | 0 | 0 | [86.0, 200.0, 300.0, 400.0, 1000.0, 1280.0] | 0 | 0
Siemens NH-1-63 | Siemens NH-1-63 | 63 | [4000.0, 100.0, 10.0, 2.0, 0.04, 0.01] | 0 | 0 | [100.0, 200.0, 300.0, 400.0, 1000.0, 1500.0] | 0 | 0
Siemens NH-1-80 | Siemens NH-1-80 | 80 | [4800.0, 120.0, 7.0, 0.1, 0.01] | 0 | 0 | [150.58, 250.0, 450.0, 1150.0, 2470.0] | 0 | 0
Siemens NH-2-1000 | Siemens NH-2-1000 | 1000 | [4800.0, 120.0, 7.0, 0.1, 0.004] | 0 | 0 | [1900.0, 3500.0, 8400.0, 24000.0, 52000.0] | 0 | 0
Siemens NH-2-200 | Siemens NH-2-200 | 200 | [4800.0, 120.0, 7.0, 0.1, 0.004] | 0 | 0 | [280.0, 650.0, 1200.0, 3000.0, 7000.0] | 0 | 0
Siemens NH-2-224 | Siemens NH-2-224 | 224 | [4800.0, 120.0, 7.0, 0.2, 0.04, 0.004] | 0 | 0 | [400.0, 750.0, 1453.0, 3025.0, 4315.0, 7600.0] | 0 | 0
Siemens NH-2-250 | Siemens NH-2-250 | 250 | [4800.0, 120.0, 7.0, 0.1, 0.004] | 0 | 0 | [450.0, 800.0, 1650.0, 4000.0, 8500.0] | 0 | 0
Siemens NH-2-315 | Siemens NH-2-315 | 315 | [4800.0, 120.0, 7.0, 0.1, 0.004] | 0 | 0 | [550.0, 920.0, 1900.0, 5000.0, 11000.0] | 0 | 0
Siemens NH-2-355 | Siemens NH-2-355 | 355 | [4800.0, 120.0, 6.0, 0.1, 0.004] | 0 | 0 | [650.0, 1116.27, 2350.0, 5840.0, 12790.0] | 0 | 0
Siemens NH-2-400 | Siemens NH-2-400 | 400 | [4800.0, 120.0, 7.0, 0.1, 0.004] | 0 | 0 | [720.0, 1350.0, 2800.0, 6500.0, 15000.0] | 0 | 0
Siemens NH-2-425 | Siemens NH-2-425 | 425 | [4800.0, 120.0, 7.0, 0.1, 0.004] | 0 | 0 | [850.0, 1500.0, 3050.0, 7500.0, 16500.0] | 0 | 0
Siemens NH-2-630 | Siemens NH-2-630 | 630 | [4800.0, 120.0, 7.0, 0.1, 0.004] | 0 | 0 | [1200.0, 2000.0, 4800.0, 12000.0, 26000.0] | 0 | 0

## res_bus
| vm_pu | va_degree | p_mw | q_mvar
0 | 0.97789 | -0.16589 | 0.0012133 | 0.00030408
1 | 0.97793 | -0.16565 | 0.00077875 | 0.00019517
2 | 0.97806 | -0.16471 | 0 | 0
3 | 0.97936 | -0.15528 | 0.00040459 | 0.0001014
4 | 0.98406 | -0.12019 | 0 | 0
5 | 0.97816 | -0.16395 | 0 | 0
6 | 0.99416 | -0.043179 | 0.0017565 | 0.00044023
7 | 0.9942 | -0.042913 | 0 | 0
8 | 0.99889 | -0.0082071 | 0 | 0
9 | 0.99061 | -0.069407 | 0 | 0
10 | 0.99921 | -0.005819 | 0.00076819 | 0.00019253
11 | 0.99052 | -0.070096 | 0.001823 | 0.00045688
12 | 0.99011 | -0.072924 | 0.0053485 | 0.0013405
13 | 0.98653 | -0.10124 | 0 | 0
14 | 0.98647 | -0.10169 | 0.00034879 | 8.7415e-05
15 | 1 | 0 | -0.014553 | -0.0033447
16 | 0.98919 | -0.080479 | 0 | 0
17 | 0.98778 | -0.090795 | 0.001162 | 0.00029122
18 | 0.98789 | -0.090011 | 0 | 0
19 | 0.99998 | 149.9947 | 0 | 0

## res_line
| p_from_mw | q_from_mvar | p_to_mw | q_to_mvar | pl_mw | ql_mvar | i_from_ka | i_to_ka | i_ka | vm_from_pu | va_from_degree | vm_to_pu | va_to_degree | loading_percent
0 | -0.0012133 | -0.00030408 | 0.0012133 | 0.00030386 | 4.0913e-08 | -2.2561e-07 | 0.0018462 | 0.0018461 | 0.0018462 | 0.97789 | -0.16589 | 0.97793 | -0.16565 | 0.68379
1 | -0.0019921 | -0.00049903 | 0.0019924 | 0.00049857 | 2.5631e-07 | -4.6245e-07 | 0.0030311 | 0.0030309 | 0.0030311 | 0.97793 | -0.16565 | 0.97806 | -0.16471 | 1.1226
2 | -0.0019924 | -0.00049857 | 0.0019926 | 0.00049819 | 2.0943e-07 | -3.7804e-07 | 0.0030309 | 0.0030307 | 0.0030309 | 0.97806 | -0.16471 | 0.97816 | -0.16395 | 1.1226
3 | -0.0023995 | -0.00059532 | 0.0024107 | 0.00058253 | 1.1175e-05 | -1.2786e-05 | 0.0036436 | 0.0036376 | 0.0036436 | 0.97936 | -0.15528 | 0.98406 | -0.12019 | 1.3495
4 | 0.0019949 | 0.00049392 | -0.0019926 | -0.00049819 | 2.3592e-06 | -4.2688e-06 | 0.0030289 | 0.0030307 | 0.0030307 | 0.97936 | -0.15528 | 0.97816 | -0.16395 | 1.1225
5 | -0.0024107 | -0.00058253 | 0.0024164 | 0.00057593 | 5.6989e-06 | -6.6053e-06 | 0.0036376 | 0.0036346 | 0.0036376 | 0.98406 | -0.12019 | 0.98647 | -0.10169 | 1.3473
6 | -0.0017565 | -0.00044023 | 0.0017566 | 0.00044006 | 6.4466e-08 | -1.6902e-07 | 0.0026291 | 0.002629 | 0.0026291 | 0.99416 | -0.043179 | 0.9942 | -0.042913 | 0.97374
7 | -0.0017566 | -0.00044006 | 0.0017646 | 0.00041881 | 8.0324e-06 | -2.1254e-05 | 0.002629 | 0.0026207 | 0.002629 | 0.9942 | -0.042913 | 0.99889 | -0.0082071 | 0.97371
8 | 0.011206 | 0.0027307 | -0.011116 | -0.0027231 | 9.0057e-05 | 7.6704e-06 | 0.016666 | 0.016675 | 0.016675 | 0.99889 | -0.0082071 | 0.99061 | -0.069407 | 3.088
9 | -0.012971 | -0.0031495 | 0.012975 | 0.0031502 | 4.0377e-06 | 6.4182e-07 | 0.019287 | 0.019286 | 0.019287 | 0.99889 | -0.0082071 | 0.99921 | -0.005819 | 3.5716
10 | 0.0029883 | 0.00072812 | -0.0029881 | -0.00072829 | 2.7006e-07 | -1.7351e-07 | 0.0044816 | 0.0044817 | 0.0044817 | 0.99061 | -0.069407 | 0.99052 | -0.070096 | 1.6599
11 | 0.0053511 | 0.0013406 | -0.0053485 | -0.0013405 | 2.6038e-06 | 1.7042e-07 | 0.0080378 | 0.0080381 | 0.0080381 | 0.99061 | -0.069407 | 0.99011 | -0.072924 | 2.9771
12 | 0.0027764 | 0.00065432 | -0.0027653 | -0.00066322 | 1.1074e-05 | -8.8982e-06 | 0.0041562 | 0.0041607 | 0.0041607 | 0.99061 | -0.069407 | 0.98653 | -0.10124 | 1.541
13 | -0.013743 | -0.0033427 | 0.013753 | 0.0033446 | 1.0458e-05 | 1.9169e-06 | 0.02043 | 0.02043 | 0.02043 | 0.99921 | -0.005819 | 1 | 0 | 3.7834
14 | 0.0011651 | 0.00027141 | -0.0011636 | -0.00028106 | 1.5124e-06 | -9.6505e-06 | 0.0017432 | 0.0017467 | 0.0017467 | 0.99052 | -0.070096 | 0.98919 | -0.080479 | 0.64691
15 | 0.0027653 | 0.00066322 | -0.0027652 | -0.00066334 | 1.5967e-07 | -1.273e-07 | 0.0041607 | 0.0041607 | 0.0041607 | 0.98653 | -0.10124 | 0.98647 | -0.10169 | 1.541
16 | 0.0011636 | 0.00028106 | -0.0011621 | -0.00029042 | 1.4772e-06 | -9.3603e-06 | 0.0017467 | 0.0017501 | 0.0017501 | 0.98919 | -0.080479 | 0.98789 | -0.090011 | 0.64819
17 | -0.001162 | -0.00029122 | 0.0011621 | 0.00029042 | 1.2571e-07 | -7.9354e-07 | 0.0017504 | 0.0017501 | 0.0017504 | 0.98778 | -0.090795 | 0.98789 | -0.090011 | 0.6483

## res_trafo
| p_hv_mw | q_hv_mvar | p_lv_mw | q_lv_mvar | pl_mw | ql_mvar | i_hv_ka | i_lv_ka | vm_hv_pu | va_hv_degree | vm_lv_pu | va_lv_degree | loading_percent
0 | 2.5187e-16 | 8.8016e-16 | 0.00079998 | 7.4552e-08 | 0.00079998 | 7.4552e-08 | 2.6429e-17 | 0.0011547 | 0.99998 | 149.9947 | 1 | 0 | 0.31999

## res_ext_grid
| p_mw | q_mvar
0 | 0.016729 | 0.0038899

## res_load
| p_mw | q_mvar
0 | 0.0012133 | 0.00030408
1 | 0.00077875 | 0.00019517
2 | 0.00040459 | 0.0001014
3 | 0.0017565 | 0.00044023
4 | 0.00076819 | 0.00019253
5 | 0.001823 | 0.00045688
6 | 0.0053485 | 0.0013405
7 | 0.00034879 | 8.7415e-05
8 | 0.0021755 | 0.00054524
9 | 0.001162 | 0.00029122

## dtypes
| element | column | dtype
0 | bus | name | object
1 | bus | vn_kv | float64
2 | bus | type | object
3 | bus | zone | object
4 | bus | in_service | bool
5 | load | name | object
6 | load | bus | uint32
7 | load | p_mw | float64
8 | load | q_mvar | float64
9 | load | const_z_percent | float64
10 | load | const_i_percent | float64
11 | load | sn_mva | float64
12 | load | scaling | float64
13 | load | in_service | bool
14 | load | type | object
15 | ext_grid | name | object
16 | ext_grid | bus | uint32
17 | ext_grid | vm_pu | float64
18 | ext_grid | va_degree | float64
19 | ext_grid | slack_weight | float64
20 | ext_grid | in_service | bool
21 | line | name | object
22 | line | std_type | object
23 | line | from_bus | uint32
24 | line | to_bus | uint32
25 | line | length_km | float64
26 | line | r_ohm_per_km | float64
27 | line | x_ohm_per_km | float64
28 | line | c_nf_per_km | float64
29 | line | g_us_per_km | float64
30 | line | max_i_ka | float64
31 | line | df | float64
32 | line | parallel | uint32
33 | line | type | object
34 | line | in_service | bool
35 | trafo | name | object
36 | trafo | std_type | object
37 | trafo | hv_bus | uint32
38 | trafo | lv_bus | uint32
39 | trafo | sn_mva | float64
40 | trafo | vn_hv_kv | float64
41 | trafo | vn_lv_kv | float64
42 | trafo | vk_percent | float64
43 | trafo | vkr_percent | float64
44 | trafo | pfe_kw | float64
45 | trafo | i0_percent | float64
46 | trafo | shift_degree | float64
47 | trafo | tap_side | object
48 | trafo | tap_neutral | int32
49 | trafo | tap_min | int32
50 | trafo | tap_max | int32
51 | trafo | tap_step_percent | float64
52 | trafo | tap_step_degree | float64
53 | trafo | tap_pos | int32
54 | trafo | tap_phase_shifter | bool
55 | trafo | parallel | uint32
56 | trafo | df | float64
57 | trafo | in_service | bool
58 | line_geodata | coords | object
59 | bus_geodata | x | float64
60 | bus_geodata | y | float64
61 | bus_geodata | coords | object
62 | res_bus | vm_pu | float64
63 | res_bus | va_degree | float64
64 | res_bus | p_mw | float64
65 | res_bus | q_mvar | float64
66 | res_line | p_from_mw | float64
67 | res_line | q_from_mvar | float64
68 | res_line | p_to_mw | float64
69 | res_line | q_to_mvar | float64
70 | res_line | pl_mw | float64
71 | res_line | ql_mvar | float64
72 | res_line | i_from_ka | float64
73 | res_line | i_to_ka | float64
74 | res_line | i_ka | float64
75 | res_line | vm_from_pu | float64
76 | res_line | va_from_degree | float64
77 | res_line | vm_to_pu | float64
78 | res_line | va_to_degree | float64
79 | res_line | loading_percent | float64
80 | res_trafo | p_hv_mw | float64
81 | res_trafo | q_hv_mvar | float64
82 | res_trafo | p_lv_mw | float64
83 | res_trafo | q_lv_mvar | float64
84 | res_trafo | pl_mw | float64
85 | res_trafo | ql_mvar | float64
86 | res_trafo | i_hv_ka | float64
87 | res_trafo | i_lv_ka | float64
88 | res_trafo | vm_hv_pu | float64
89 | res_trafo | va_hv_degree | float64
90 | res_trafo | vm_lv_pu | float64
91 | res_trafo | va_lv_degree | float64
92 | res_trafo | loading_percent | float64
93 | res_ext_grid | p_mw | float64
94 | res_ext_grid | q_mvar | float64
95 | res_load | p_mw | float64
96 | res_load | q_mvar | float64

## parameters
| version | format_version | converged | OPF_converged | name | f_hz | sn_mva
0 | 2.14.6 | 2.14.0 | TRUE | FALSE |  | 50 | 1