## bus
| name | vn_kv | type | zone | in_service
0 | bus_LV_1631-44_0_4_node_0 | 0.4 | n |  | TRUE
1 | bus_LV_1631-44_0_4_node_1 | 0.4 | n |  | TRUE
2 | bus_LV_1631-44_0_4_node_2 | 0.4 | n |  | TRUE
3 | bus_LV_1631-44_0_4_node_3 | 0.4 | n |  | TRUE
4 | bus_LV_1631-44_0_4_node_4 | 0.4 | n |  | TRUE
5 | bus_LV_1631-44_0_4_node_37 | 0.4 | n |  | TRUE
6 | bus_LV_1631-44_0_4_node_38 | 0.4 | n |  | TRUE
7 | bus_LV_1631-44_0_4_node_45 | 0.4 | n |  | TRUE
8 | bus_LV_1631-44_0_4_node_39 | 0.4 | n |  | TRUE
9 | bus_LV_1631-44_0_4_node_5 | 0.4 | n |  | TRUE
10 | bus_LV_1631-44_0_4_node_6 | 0.4 | n |  | TRUE
11 | bus_LV_1631-44_0_4_node_21 | 0.4 | n |  | TRUE
12 | bus_LV_1631-44_0_4_node_7 | 0.4 | n |  | TRUE
13 | bus_LV_1631-44_0_4_node_19 | 0.4 | n |  | TRUE
14 | bus_LV_1631-44_0_4_node_43 | 0.4 | n |  | TRUE
15 | bus_LV_1631-44_0_4_node_8 | 0.4 | n |  | TRUE
16 | bus_LV_1631-44_0_4_node_9 | 0.4 | n |  | TRUE
17 | bus_LV_1631-44_0_4_node_10 | 0.4 | n |  | TRUE
18 | bus_LV_1631-44_0_4_node_11 | 0.4 | n |  | TRUE
19 | bus_LV_1631-44_0_4_node_12 | 0.4 | n |  | TRUE
20 | bus_LV_1631-44_0_4_node_36 | 0.4 | n |  | TRUE
21 | bus_LV_1631-44_0_4_node_54 | 0.4 | n |  | TRUE
22 | bus_LV_1631-44_0_4_node_53 | 0.4 | n |  | TRUE
23 | bus_LV_1631-44_0_4_node_33 | 0.4 | n |  | TRUE
24 | bus_LV_1631-44_0_4_node_16 | 0.4 | n |  | TRUE
25 | bus_LV_1631-44_0_4_node_13 | 0.4 | n |  | TRUE
26 | bus_LV_1631-44_0_4_node_14 | 0.4 | n |  | TRUE
27 | bus_LV_1631-44_0_4_node_15 | 0.4 | n |  | TRUE
28 | bus_LV_1631-44_0_4_node_17 | 0.4 | n |  | TRUE
29 | bus_LV_1631-44_0_4_node_18 | 0.4 | n |  | TRUE
30 | bus_LV_1631-44_0_4_node_20 | 0.4 | n |  | TRUE
31 | bus_LV_1631-44_0_4_node_25 | 0.4 | n |  | TRUE
32 | bus_LV_1631-44_0_4_node_22 | 0.4 | n |  | TRUE
33 | bus_LV_1631-44_0_4_node_47 | 0.4 | n |  | TRUE
34 | bus_LV_1631-44_0_4_node_23 | 0.4 | n |  | TRUE
35 | bus_LV_1631-44_0_4_node_24 | 0.4 | n |  | TRUE
36 | bus_LV_1631-44_0_4_node_26 | 0.4 | n |  | TRUE
37 | bus_LV_1631-44_0_4_node_27 | 0.4 | n |  | TRUE
38 | bus_LV_1631-44_0_4_node_46 | 0.4 | n |  | TRUE
39 | bus_LV_1631-44_0_4_node_28 | 0.4 | n |  | TRUE
40 | bus_LV_1631-44_0_4_node_30 | 0.4 | n |  | TRUE
41 | bus_LV_1631-44_0_4_node_29 | 0.4 | n |  | TRUE
42 | bus_LV_1631-44_0_4_node_31 | 0.4 | n |  | TRUE
43 | bus_LV_1631-44_0_4_node_32 | 0.4 | n |  | TRUE
44 | bus_LV_1631-44_0_4_node_34 | 0.4 | n |  | TRUE
45 | bus_LV_1631-44_0_4_node_48 | 0.4 | n |  | TRUE
46 | bus_LV_1631-44_0_4_node_35 | 0.4 | n |  | TRUE
47 | bus_LV_1631-44_0_4_node_50 | 0.4 | n |  | TRUE
48 | bus_LV_1631-44_0_4_node_44 | 0.4 | n |  | TRUE
49 | bus_LV_1631-44_0_4_node_40 | 0.4 | n |  | TRUE
50 | bus_LV_1631-44_0_4_node_41 | 0.4 | n |  | TRUE
51 | bus_LV_1631-44_0_4_node_42 | 0.4 | n |  | TRUE
52 | bus_LV_1631-44_0_4_node_52 | 0.4 | n |  | TRUE
53 | bus_LV_1631-44_0_4_node_51 | 0.4 | n |  | TRUE
54 | bus_LV_1631-44_0_4_node_49 | 0.4 | n |  | TRUE
55 | bus_MV_145_0_node_233 | 20 | n |  | TRUE

## load
| name | bus | p_mw | q_mvar | const_z_percent | const_i_percent | sn_mva | scaling | in_service | type
0 | LV_1631-44_0_4_load_0 | 0 | 0.0025064 | 0.00062816 | 0 | 0 |  | 1 | TRUE | wye
1 | LV_1631-44_0_4_load_1 | 1 | 0.014853 | 0.0037225 | 0 | 0 |  | 1 | TRUE | wye
2 | LV_1631-44_0_4_load_3 | 3 | 0.0020098 | 0.00050369 | 0 | 0 |  | 1 | TRUE | wye
3 | LV_1631-44_0_4_load_37 | 5 | 0.016836 | 0.0042196 | 0 | 0 |  | 1 | TRUE | wye
4 | LV_1631-44_0_4_load_38 | 6 | 0.0022021 | 0.00055189 | 0 | 0 |  | 1 | TRUE | wye
5 | LV_1631-44_0_4_load_5 | 9 | 0.0015508 | 0.00038866 | 0 | 0 |  | 1 | TRUE | wye
6 | LV_1631-44_0_4_load_6 | 10 | 0.00097295 | 0.00024384 | 0 | 0 |  | 1 | TRUE | wye
7 | LV_1631-44_0_4_load_21 | 11 | 0.0016739 | 0.00041953 | 0 | 0 |  | 1 | TRUE | wye
8 | LV_1631-44_0_4_load_19 | 13 | 0.00078673 | 0.00019717 | 0 | 0 |  | 1 | TRUE | wye
9 | LV_1631-44_0_4_load_43 | 14 | 0.011823 | 0.002963 | 0 | 0 |  | 1 | TRUE | wye
10 | LV_1631-44_0_4_load_8 | 15 | 0.0047529 | 0.0011912 | 0 | 0 |  | 1 | TRUE | wye
11 | LV_1631-44_0_4_load_9 | 16 | 0.0018395 | 0.00046103 | 0 | 0 |  | 1 | TRUE | wye
12 | LV_1631-44_0_4_load_11 | 18 | 0.0011894 | 0.00029809 | 0 | 0 |  | 1 | TRUE | wye
13 | LV_1631-44_0_4_load_54 | 21 | 0.0025212 | 0.00063186 | 0 | 0 |  | 1 | TRUE | wye
14 | LV_1631-44_0_4_load_53 | 22 | 0.0010975 | 0.00027505 | 0 | 0 |  | 1 | TRUE | wye
15 | LV_1631-44_0_4_load_16 | 24 | 0.00082113 | 0.00020579 | 0 | 0 |  | 1 | TRUE | wye
16 | LV_1631-44_0_4_load_13 | 25 | 0.0017314 | 0.00043393 | 0 | 0 |  | 1 | TRUE | wye
17 | LV_1631-44_0_4_load_14 | 26 | 0.00084633 | 0.00021211 | 0 | 0 |  | 1 | TRUE | wye
18 | LV_1631-44_0_4_load_17 | 28 | 0.0042995 | 0.0010776 | 0 | 0 |  | 1 | TRUE | wye
19 | LV_1631-44_0_4_load_25 | 31 | 0.0019908 | 0.00049893 | 0 | 0 |  | 1 | TRUE | wye
20 | LV_1631-44_0_4_load_22 | 32 | 0.001655 | 0.00041478 | 0 | 0 |  | 1 | TRUE | wye
21 | LV_1631-44_0_4_load_23 | 34 | 0.0032682 | 0.0008191 | 0 | 0 |  | 1 | TRUE | wye
22 | LV_1631-44_0_4_load_26 | 36 | 0.0011782 | 0.00029527 | 0 | 0 |  | 1 | TRUE | wye
23 | LV_1631-44_0_4_load_27 | 37 | 0.0025737 | 0.00064502 | 0 | 0 |  | 1 | TRUE | wye
24 | LV_1631-44_0_4_load_46 | 38 | 0.00099599 | 0.00024962 | 0 | 0 |  | 1 | TRUE | wye
25 | LV_1631-44_0_4_load_28 | 39 | 0.0099955 | 0.0025051 | 0 | 0 |  | 1 | TRUE | wye
26 | LV_1631-44_0_4_load_31 | 42 | 0.018818 | 0.0047163 | 0 | 0 |  | 1 | TRUE | wye
27 | LV_1631-44_0_4_load_32 | 43 | 0.0015289 | 0.00038317 | 0 | 0 |  | 1 | TRUE | wye
28 | LV_1631-44_0_4_load_34 | 44 | 0.022872 | 0.0057322 | 0 | 0 |  | 1 | TRUE | wye
29 | LV_1631-44_0_4_load_35 | 46 | 0.076493 | 0.019171 | 0 | 0 |  | 1 | TRUE | wye
30 | LV_1631-44_0_4_load_44 | 48 | 0.0016083 | 0.00040308 | 0 | 0 |  | 1 | TRUE | wye
31 | LV_1631-44_0_4_load_40 | 49 | 0.0023045 | 0.00057757 | 0 | 0 |  | 1 | TRUE | wye
32 | LV_1631-44_0_4_load_41 | 50 | 0.0022342 | 0.00055995 | 0 | 0 |  | 1 | TRUE | wye
33 | LV_1631-44_0_4_load_42 | 51 | 0.0026032 | 0.00065242 | 0 | 0 |  | 1 | TRUE | wye
34 | LV_1631-44_0_4_load_49 | 54 | 0.015208 | 0.0038115 | 0 | 0 |  | 1 | TRUE | wye

## ext_grid
| name | bus | vm_pu | va_degree | slack_weight | in_service
0 |  | 45 | 1 | 0 | 1 | TRUE

## line
| name | std_type | from_bus | to_bus | length_km | r_ohm_per_km | x_ohm_per_km | c_nf_per_km | g_us_per_km | max_i_ka | df | parallel | type | in_service
0 | LV_1631-44_0_4_line_0 | NAYY 4x150 SE | 0 | 1 | 0.00028121 | 0.208 | 0.08 | 261 | 0 | 0.27 | 1 | 1 | cs | TRUE
1 | LV_1631-44_0_4_line_1 | NAYY 4x150 SE | 0 | 2 | 0.020937 | 0.208 | 0.08 | 261 | 0 | 0.27 | 1 | 1 | cs | TRUE
2 | LV_1631-44_0_4_line_2 | NAYY 4x150 SE | 1 | 3 | 0.011932 | 0.208 | 0.08 | 261 | 0 | 0.27 | 1 | 1 | cs | TRUE
3 | LV_1631-44_0_4_line_3 | NAYY 4x150 SE | 2 | 4 | 0.004735 | 0.208 | 0.08 | 261 | 0 | 0.27 | 1 | 1 | cs | TRUE
4 | LV_1631-44_0_4_line_4 | NAYY 4x150 SE | 3 | 5 | 0.016066 | 0.208 | 0.08 | 261 | 0 | 0.27 | 1 | 1 | cs | TRUE
5 | LV_1631-44_0_4_line_5 | NAYY 4x150 SE | 4 | 6 | 0.011023 | 0.208 | 0.08 | 261 | 0 | 0.27 | 1 | 1 | cs | TRUE
6 | LV_1631-44_0_4_line_6 | NAYY 4x150 SE | 5 | 7 | 0.078305 | 0.208 | 0.08 | 261 | 0 | 0.27 | 1 | 1 | cs | TRUE
7 | LV_1631-44_0_4_line_7 | NAYY 4x150 SE | 6 | 8 | 0.016777 | 0.208 | 0.08 | 261 | 0 | 0.27 | 1 | 1 | cs | TRUE
8 | LV_1631-44_0_4_line_8 | NAYY 4x150 SE | 7 | 48 | 0.045068 | 0.208 | 0.08 | 261 | 0 | 0.27 | 1 | 1 | cs | TRUE
9 | LV_1631-44_0_4_line_9 | NAYY 4x150 SE | 8 | 49 | 0.041713 | 0.208 | 0.08 | 261 | 0 | 0.27 | 1 | 1 | cs | TRUE
10 | LV_1631-44_0_4_line_10 | NAYY 4x150 SE | 8 | 50 | 0.0082163 | 0.208 | 0.08 | 261 | 0 | 0.27 | 1 | 1 | cs | TRUE
11 | LV_1631-44_0_4_line_11 | NAYY 4x150 SE | 9 | 10 | 0.01401 | 0.208 | 0.08 | 261 | 0 | 0.27 | 1 | 1 | cs | TRUE
12 | LV_1631-44_0_4_line_12 | NAYY 4x150 SE | 9 | 11 | 0.18818 | 0.208 | 0.08 | 261 | 0 | 0.27 | 1 | 1 | cs | TRUE
13 | LV_1631-44_0_4_line_13 | NAYY 4x150 SE | 10 | 12 | 0.037208 | 0.208 | 0.08 | 261 | 0 | 0.27 | 1 | 1 | cs | TRUE
14 | LV_1631-44_0_4_line_14 | NAYY 4x150 SE | 11 | 13 | 0.033044 | 0.208 | 0.08 | 261 | 0 | 0.27 | 1 | 1 | cs | TRUE
15 | LV_1631-44_0_4_line_15 | NAYY 4x150 SE | 12 | 14 | 0.024323 | 0.208 | 0.08 | 261 | 0 | 0.27 | 1 | 1 | cs | TRUE
16 | LV_1631-44_0_4_line_16 | NAYY 4x150 SE | 13 | 29 | 0.0071482 | 0.208 | 0.08 | 261 | 0 | 0.27 | 1 | 1 | cs | TRUE
17 | LV_1631-44_0_4_line_17 | NAYY 4x150 SE | 15 | 16 | 0.001141 | 0.208 | 0.08 | 261 | 0 | 0.27 | 1 | 1 | cs | TRUE
18 | LV_1631-44_0_4_line_18 | NAYY 4x150 SE | 15 | 17 | 0.060476 | 0.208 | 0.08 | 261 | 0 | 0.27 | 1 | 1 | cs | TRUE
19 | LV_1631-44_0_4_line_19 | NAYY 4x150 SE | 17 | 18 | 0.025895 | 0.208 | 0.08 | 261 | 0 | 0.27 | 1 | 3 | cs | TRUE
20 | LV_1631-44_0_4_line_20 | NAYY 4x150 SE | 17 | 19 | 0.059954 | 0.208 | 0.08 | 261 | 0 | 0.27 | 1 | 3 | cs | TRUE
21 | LV_1631-44_0_4_line_21 | NAYY 4x150 SE | 18 | 20 | 0.094229 | 0.208 | 0.08 | 261 | 0 | 0.27 | 1 | 3 | cs | TRUE
22 | LV_1631-44_0_4_line_22 | NAYY 4x150 SE | 19 | 21 | 0.029815 | 0.208 | 0.08 | 261 | 0 | 0.27 | 1 | 1 | cs | TRUE
23 | LV_1631-44_0_4_line_23 | NAYY 4x150 SE | 19 | 22 | 0.028153 | 0.208 | 0.08 | 261 | 0 | 0.27 | 1 | 3 | cs | TRUE
24 | LV_1631-44_0_4_line_24 | NAYY 4x150 SE | 20 | 23 | 0.083339 | 0.208 | 0.08 | 261 | 0 | 0.27 | 1 | 3 | cs | TRUE
25 | LV_1631-44_0_4_line_25 | NAYY 4x150 SE | 22 | 24 | 0.025444 | 0.208 | 0.08 | 261 | 0 | 0.27 | 1 | 3 | cs | TRUE
26 | LV_1631-44_0_4_line_26 | NAYY 4x150 SE | 23 | 46 | 0.02616 | 0.208 | 0.08 | 261 | 0 | 0.27 | 1 | 3 | cs | TRUE
27 | LV_1631-44_0_4_line_27 | NAYY 4x150 SE | 23 | 40 | 0.1026 | 0.208 | 0.08 | 261 | 0 | 0.27 | 1 | 1 | cs | TRUE
28 | LV_1631-44_0_4_line_28 | NAYY 4x150 SE | 24 | 26 | 0.00010776 | 0.208 | 0.08 | 261 | 0 | 0.27 | 1 | 1 | cs | TRUE
29 | LV_1631-44_0_4_line_29 | NAYY 4x150 SE | 25 | 26 | 0.0097003 | 0.208 | 0.08 | 261 | 0 | 0.27 | 1 | 1 | cs | TRUE
30 | LV_1631-44_0_4_line_30 | NAYY 4x150 SE | 25 | 27 | 0.017382 | 0.208 | 0.08 | 261 | 0 | 0.27 | 1 | 1 | cs | TRUE
31 | LV_1631-44_0_4_line_31 | NAYY 4x150 SE | 27 | 28 | 0.026114 | 0.208 | 0.08 | 261 | 0 | 0.27 | 1 | 1 | cs | TRUE
32 | LV_1631-44_0_4_line_32 | NAYY 4x150 SE | 28 | 29 | 0.023913 | 0.208 | 0.08 | 261 | 0 | 0.27 | 1 | 1 | cs | TRUE
33 | LV_1631-44_0_4_line_33 | NAYY 4x150 SE | 29 | 30 | 0.008198 | 0.208 | 0.08 | 261 | 0 | 0.27 | 1 | 1 | cs | TRUE
34 | LV_1631-44_0_4_line_34 | NAYY 4x150 SE | 30 | 31 | 0.036307 | 0.208 | 0.08 | 261 | 0 | 0.27 | 1 | 1 | cs | TRUE
35 | LV_1631-44_0_4_line_35 | NAYY 4x150 SE | 30 | 32 | 0.0081552 | 0.208 | 0.08 | 261 | 0 | 0.27 | 1 | 1 | cs | TRUE
36 | LV_1631-44_0_4_line_36 | NAYY 4x150 SE | 31 | 33 | 0.26064 | 0.208 | 0.08 | 261 | 0 | 0.27 | 1 | 1 | cs | TRUE
37 | LV_1631-44_0_4_line_37 | NAYY 4x150 SE | 32 | 34 | 0.0049961 | 0.208 | 0.08 | 261 | 0 | 0.27 | 1 | 1 | cs | TRUE
38 | LV_1631-44_0_4_line_38 | NAYY 4x150 SE | 33 | 38 | 0.013152 | 0.208 | 0.08 | 261 | 0 | 0.27 | 1 | 1 | cs | TRUE
39 | LV_1631-44_0_4_line_39 | NAYY 4x150 SE | 34 | 35 | 0.0042621 | 0.208 | 0.08 | 261 | 0 | 0.27 | 1 | 1 | cs | TRUE
40 | LV_1631-44_0_4_line_40 | NAYY 4x150 SE | 35 | 36 | 0.092784 | 0.208 | 0.08 | 261 | 0 | 0.27 | 1 | 1 | cs | TRUE
41 | LV_1631-44_0_4_line_41 | NAYY 4x150 SE | 35 | 37 | 0.018379 | 0.208 | 0.08 | 261 | 0 | 0.27 | 1 | 1 | cs | TRUE
42 | LV_1631-44_0_4_line_42 | NAYY 4x150 SE | 39 | 40 | 0.041206 | 0.208 | 0.08 | 261 | 0 | 0.27 | 1 | 1 | cs | TRUE
43 | LV_1631-44_0_4_line_43 | NAYY 4x150 SE | 41 | 42 | 0.013761 | 0.208 | 0.08 | 261 | 0 | 0.27 | 1 | 3 | cs | TRUE
44 | LV_1631-44_0_4_line_44 | NAYY 4x150 SE | 41 | 43 | 0.045485 | 0.208 | 0.08 | 261 | 0 | 0.27 | 1 | 3 | cs | TRUE
45 | LV_1631-44_0_4_line_45 | NAYY 4x150 SE | 42 | 44 | 0.024551 | 0.208 | 0.08 | 261 | 0 | 0.27 | 1 | 3 | cs | TRUE
46 | LV_1631-44_0_4_line_46 | NAYY 4x150 SE | 43 | 45 | 0.042694 | 0.208 | 0.08 | 261 | 0 | 0.27 | 1 | 3 | cs | TRUE
47 | LV_1631-44_0_4_line_47 | NAYY 4x150 SE | 44 | 46 | 0.029356 | 0.208 | 0.08 | 261 | 0 | 0.27 | 1 | 3 | cs | TRUE
48 | LV_1631-44_0_4_line_48 | NAYY 4x150 SE | 45 | 47 | 0.048059 | 0.208 | 0.08 | 261 | 0 | 0.27 | 1 | 1 | cs | TRUE
49 | LV_1631-44_0_4_line_49 | NAYY 4x150 SE | 47 | 54 | 0.0096807 | 0.208 | 0.08 | 261 | 0 | 0.27 | 1 | 1 | cs | TRUE
50 | LV_1631-44_0_4_line_50 | NAYY 4x150 SE | 49 | 51 | 0.017776 | 0.208 | 0.08 | 261 | 0 | 0.27 | 1 | 1 | cs | TRUE
51 | LV_1631-44_0_4_line_51 | NAYY 4x150 SE | 50 | 52 | 0.0064863 | 0.208 | 0.08 | 261 | 0 | 0.27 | 1 | 1 | cs | TRUE
52 | LV_1631-44_0_4_line_52 | NAYY 4x150 SE | 52 | 53 | 0.019016 | 0.208 | 0.08 | 261 | 0 | 0.27 | 1 | 1 | cs | TRUE
53 | LV_1631-44_0_4_line_53 | NAYY 4x150 SE | 53 | 54 | 0.014911 | 0.208 | 0.08 | 261 | 0 | 0.27 | 1 | 1 | cs | TRUE

## trafo
| name | std_type | hv_bus | lv_bus | sn_mva | vn_hv_kv | vn_lv_kv | vk_percent | vkr_percent | pfe_kw | i0_percent | shift_degree | tap_side | tap_neutral | tap_min | tap_max | tap_step_percent | tap_step_degree | tap_pos | tap_phase_shifter | parallel | df | in_service
0 | LV_1631-44_0_4_trafo_48 | 0.25 MVA 20/0.4 kV | 55 | 45 | 0.25 | 20 | 0.4 | 6 | 1.44 | 0.8 | 0.32 | 150 | hv | 0 | -2 | 2 | 2.5 | 0 | 0 | FALSE | 1 | 1 | TRUE

## line_geodata
| x0 | y0 | x1 | y1 | x2 | y2 | x3 | y3 | x4 | y4 | x5 | y5 | x6 | y6 | x7 | y7 | x8 | y8 | x9 | y9 | x10 | y10
0 | 2723294.7678 | 1205132.2996 | 2723294.9625 | 1205132.5026
1 | 2723309.4556 | 1205147.6119 | 2723294.9625 | 1205132.5026
2 | 2723294.7678 | 1205132.2996 | 2723286.5079 | 1205123.6885
3 | 2723312.7329 | 1205151.0377 | 2723309.4556 | 1205147.6119
4 | 2723275.3867 | 1205112.0944 | 2723286.5079 | 1205123.6885
5 | 2723312.7329 | 1205151.0377 | 2723320.773 | 1205143.4963
6 | 2723212.8853 | 1205065.8457 | 2723224.5947 | 1205077.7074 | 2723230.0008 | 1205082.7005 | 2723235.4695 | 1205087.239 | 2723241.205 | 1205091.0157 | 2723250.0189 | 1205096.802 | 2723263.5931 | 1205103.8431 | 2723268.5464 | 1205106.4362 | 2723275.2653 | 1205111.9679 | 2723275.3867 | 1205112.0944
7 | 2723333.0834 | 1205132.0992 | 2723326.1649 | 1205138.4389 | 2723320.773 | 1205143.4963
8 | 2723212.8853 | 1205065.8457 | 2723180.3638 | 1205034.6457
9 | 2723333.0834 | 1205132.0992 | 2723343.8954 | 1205151.2814 | 2723345.8135 | 1205154.9349 | 2723347.5453 | 1205159.8744 | 2723350.036 | 1205169.9025
10 | 2723333.0834 | 1205132.0992 | 2723338.3237 | 1205125.7709
11 | 2723615.0127 | 1205283.5458 | 2723615.4819 | 1205297.548
12 | 2723635.9175 | 1205096.5343 | 2723615.0127 | 1205283.5458
13 | 2723616.6466 | 1205334.7379 | 2723615.6386 | 1205302.2258 | 2723615.4819 | 1205297.548
14 | 2723635.9175 | 1205096.5343 | 2723627.1934 | 1205091.5722 | 2723625.963 | 1205089.623 | 2723624.9068 | 1205086.243 | 2723622.8264 | 1205083.4534 | 2723618.7267 | 1205081.5337 | 2723613.7778 | 1205079.0961 | 2723612.6965 | 1205077.2946 | 2723612.9178 | 1205075.7738
15 | 2723616.6466 | 1205334.7379 | 2723600.7062 | 1205316.367
16 | 2723616.3941 | 1205069.6097 | 2723613.0514 | 1205074.8556 | 2723612.9178 | 1205075.7738
17 | 2723513.4234 | 1204976.6014 | 2723512.8466 | 1204977.5859
18 | 2723512.743 | 1204919.4181 | 2723517.2761 | 1204932.0214 | 2723519.9622 | 1204940.1164 | 2723521.0616 | 1204946.1882 | 2723521.5176 | 1204953.9368 | 2723520.4285 | 1204964.6446 | 2723513.4234 | 1204976.6014
19 | 2723512.743 | 1204919.4181 | 2723503.505 | 1204919.7829 | 2723487.158 | 1204916.6204
20 | 2723512.743 | 1204919.4181 | 2723521.2921 | 1204915.5698 | 2723546.6775 | 1204959.3169
21 | 2723401.8399 | 1204934.9261 | 2723405.5178 | 1204930.0206 | 2723409.2802 | 1204925.8174 | 2723415.7187 | 1204920.2573 | 2723421.6652 | 1204916.4107 | 2723428.0014 | 1204913.595 | 2723438.0531 | 1204911.4122 | 2723446.2283 | 1204910.5584 | 2723456.0147 | 1204911.2723 | 2723465.1465 | 1204912.3619 | 2723487.158 | 1204916.6204
22 | 2723546.6775 | 1204959.3169 | 2723540.8796 | 1204965.1681 | 2723533.971 | 1204983.1387 | 2723534.0292 | 1204985.475
23 | 2723546.6775 | 1204959.3169 | 2723560.9455 | 1204983.5871
24 | 2723321.5792 | 1204922.5365 | 2723359.8515 | 1204927.1416 | 2723362.9095 | 1204928.6615 | 2723365.3432 | 1204929.8348 | 2723371.5298 | 1204932.776 | 2723400.4557 | 1204937.0991 | 2723401.8399 | 1204934.9261
25 | 2723560.9455 | 1204983.5871 | 2723573.8405 | 1205005.5216
26 | 2723321.5792 | 1204922.5365 | 2723310.4671 | 1204946.2189
27 | 2723321.5792 | 1204922.5365 | 2723280.2039 | 1204919.6912 | 2723266.8713 | 1204918.2483 | 2723219.5819 | 1204909.9439
28 | 2723573.8405 | 1205005.5216 | 2723573.8951 | 1205005.6145
29 | 2723573.8951 | 1205005.6145 | 2723578.8111 | 1205013.9768
30 | 2723587.6202 | 1205028.9612 | 2723578.8111 | 1205013.9768
31 | 2723587.6202 | 1205028.9612 | 2723595.9007 | 1205043.2212 | 2723599.6376 | 1205049.8035 | 2723600.9023 | 1205051.4231
32 | 2723616.3941 | 1205069.6097 | 2723608.4365 | 1205061.0719 | 2723600.9023 | 1205051.4231
33 | 2723622.8721 | 1205074.6365 | 2723619.5334 | 1205072.3435 | 2723616.3941 | 1205069.6097
34 | 2723622.8721 | 1205074.6365 | 2723632.8662 | 1205081.4708 | 2723653.5568 | 1205094.0212
35 | 2723622.8721 | 1205074.6365 | 2723628.6395 | 1205068.8707
36 | 2723653.5568 | 1205094.0212 | 2723871.9739 | 1204951.8053
37 | 2723628.6395 | 1205068.8707 | 2723631.1864 | 1205066.3246 | 2723631.9164 | 1205065.1361
38 | 2723871.9739 | 1204951.8053 | 2723876.0904 | 1204944.4852 | 2723880.7313 | 1204943.4538
39 | 2723634.1474 | 1205061.5045 | 2723631.9164 | 1205065.1361
40 | 2723634.1474 | 1205061.5045 | 2723638.4976 | 1205050.9643 | 2723638.6172 | 1205047.7644 | 2723637.7496 | 1205045.2 | 2723629.3044 | 1205031.5482 | 2723617.4528 | 1205007.8516 | 2723609.5177 | 1204996.7567 | 2723603.4052 | 1204986.2 | 2723600.386 | 1204979.7906
41 | 2723622.6039 | 1205047.1769 | 2723634.1474 | 1205061.5045
42 | 2723219.5819 | 1204909.9439 | 2723211.0201 | 1204949.7973 | 2723211.4411 | 1204949.937
43 | 2723281.7233 | 1205007.4778 | 2723287.5685 | 1204995.0205
44 | 2723281.7233 | 1205007.4778 | 2723282.1239 | 1205009.8212 | 2723282.3787 | 1205012.2172 | 2723283.9135 | 1205014.5395 | 2723286.1677 | 1205016.6654 | 2723317.2643 | 1205032.3227
45 | 2723297.9974 | 1204972.7944 | 2723287.5685 | 1204995.0205
46 | 2723358.4398 | 1205030.7685 | 2723347.7837 | 1205032.383 | 2723336.7951 | 1205035.7252 | 2723331.5171 | 1205036.6836 | 2723326.5284 | 1205036.1691 | 2723321.1721 | 1205034.2904 | 2723317.2643 | 1205032.3227
47 | 2723297.9974 | 1204972.7944 | 2723310.4671 | 1204946.2189
48 | 2723358.4398 | 1205030.7685 | 2723357.2483 | 1205040.1844 | 2723353.1055 | 1205072.0006 | 2723352.2727 | 1205078.4216
49 | 2723352.2727 | 1205078.4216 | 2723351.0275 | 1205088.0219
50 | 2723354.0824 | 1205187.2101 | 2723352.0481 | 1205178.0034 | 2723350.036 | 1205169.9025
51 | 2723341.9992 | 1205120.4301 | 2723338.7414 | 1205125.2664 | 2723338.3237 | 1205125.7709
52 | 2723341.9992 | 1205120.4301 | 2723345.1687 | 1205114.3465 | 2723347.7545 | 1205107.4169 | 2723348.6123 | 1205102.7311
53 | 2723348.6123 | 1205102.7311 | 2723350.3265 | 1205093.4261 | 2723351.0275 | 1205088.0219

## bus_geodata
| x | y | coords
0 | 2723294.9625 | 1205132.5026
1 | 2723294.7678 | 1205132.2996
2 | 2723309.4556 | 1205147.6119
3 | 2723286.5079 | 1205123.6885
4 | 2723312.7329 | 1205151.0377
5 | 2723275.3867 | 1205112.0944
6 | 2723320.773 | 1205143.4963
7 | 2723212.8853 | 1205065.8457
8 | 2723333.0834 | 1205132.0992
9 | 2723615.0127 | 1205283.5458
10 | 2723615.4819 | 1205297.548
11 | 2723635.9175 | 1205096.5343
12 | 2723616.6466 | 1205334.7379
13 | 2723612.9178 | 1205075.7738
14 | 2723600.7062 | 1205316.367
15 | 2723513.4234 | 1204976.6014
16 | 2723512.8466 | 1204977.5859
17 | 2723512.743 | 1204919.4181
18 | 2723487.158 | 1204916.6204
19 | 2723546.6775 | 1204959.3169
20 | 2723401.8399 | 1204934.9261
21 | 2723534.0292 | 1204985.475
22 | 2723560.9455 | 1204983.5871
23 | 2723321.5792 | 1204922.5365
24 | 2723573.8405 | 1205005.5216
25 | 2723578.8111 | 1205013.9768
26 | 2723573.8951 | 1205005.6145
27 | 2723587.6202 | 1205028.9612
28 | 2723600.9023 | 1205051.4231
29 | 2723616.3941 | 1205069.6097
30 | 2723622.8721 | 1205074.6365
31 | 2723653.5568 | 1205094.0212
32 | 2723628.6395 | 1205068.8707
33 | 2723871.9739 | 1204951.8053
34 | 2723631.9164 | 1205065.1361
35 | 2723634.1474 | 1205061.5045
36 | 2723600.386 | 1204979.7906
37 | 2723622.6039 | 1205047.1769
38 | 2723880.7313 | 1204943.4538
39 | 2723211.4411 | 1204949.937
40 | 2723219.5819 | 1204909.9439
41 | 2723281.7233 | 1205007.4778
42 | 2723287.5685 | 1204995.0205
43 | 2723317.2643 | 1205032.3227
44 | 2723297.9974 | 1204972.7944
45 | 2723358.4398 | 1205030.7685
46 | 2723310.4671 | 1204946.2189
47 | 2723352.2727 | 1205078.4216
48 | 2723180.3638 | 1205034.6457
49 | 2723350.036 | 1205169.9025
50 | 2723338.3237 | 1205125.7709
51 | 2723354.0824 | 1205187.2101
52 | 2723341.9992 | 1205120.4301
53 | 2723348.6123 | 1205102.731
54 | 2723351.0275 | 1205088.0219
55 | 2723352.2727 | 1205078.4216

## line_std_types
| c_nf_per_km | r_ohm_per_km | x_ohm_per_km | max_i_ka | type | q_mm2 | alpha | voltage_rating
NAYY 4x50 SE | 210 | 0.642 | 0.083 | 0.142 | cs | 50 | 0.00403 | LV
NAYY 4x120 SE | 264 | 0.225 | 0.08 | 0.242 | cs | 120 | 0.00403 | LV
NAYY 4x150 SE | 261 | 0.208 | 0.08 | 0.27 | cs | 150 | 0.00403 | LV
NA2XS2Y 1x95 RM/25 12/20 kV | 216 | 0.313 | 0.132 | 0.252 | cs | 95 | 0.00403 | MV
NA2XS2Y 1x185 RM/25 12/20 kV | 273 | 0.161 | 0.117 | 0.362 | cs | 185 | 0.00403 | MV
NA2XS2Y 1x240 RM/25 12/20 kV | 304 | 0.122 | 0.112 | 0.421 | cs | 240 | 0.00403 | MV
NA2XS2Y 1x95 RM/25 6/10 kV | 315 | 0.313 | 0.123 | 0.249 | cs | 95 | 0.00403 | MV
NA2XS2Y 1x185 RM/25 6/10 kV | 406 | 0.161 | 0.11 | 0.358 | cs | 185 | 0.00403 | MV
NA2XS2Y 1x240 RM/25 6/10 kV | 456 | 0.122 | 0.105 | 0.416 | cs | 240 | 0.00403 | MV
NA2XS2Y 1x150 RM/25 12/20 kV | 250 | 0.206 | 0.116 | 0.319 | cs | 150 | 0.00403 | MV
NA2XS2Y 1x120 RM/25 12/20 kV | 230 | 0.253 | 0.119 | 0.283 | cs | 120 | 0.00403 | MV
NA2XS2Y 1x70 RM/25 12/20 kV | 190 | 0.443 | 0.132 | 0.22 | cs | 70 | 0.00403 | MV
NA2XS2Y 1x150 RM/25 6/10 kV | 360 | 0.206 | 0.11 | 0.315 | cs | 150 | 0.00403 | MV
NA2XS2Y 1x120 RM/25 6/10 kV | 340 | 0.253 | 0.113 | 0.28 | cs | 120 | 0.00403 | MV
NA2XS2Y 1x70 RM/25 6/10 kV | 280 | 0.443 | 0.123 | 0.217 | cs | 70 | 0.00403 | MV
N2XS(FL)2Y 1x120 RM/35 64/110 kV | 112 | 0.153 | 0.166 | 0.366 | cs | 120 | 0.00393 | HV
N2XS(FL)2Y 1x185 RM/35 64/110 kV | 125 | 0.099 | 0.156 | 0.457 | cs | 185 | 0.00393 | HV
N2XS(FL)2Y 1x240 RM/35 64/110 kV | 135 | 0.075 | 0.149 | 0.526 | cs | 240 | 0.00393 | HV
N2XS(FL)2Y 1x300 RM/35 64/110 kV | 144 | 0.06 | 0.144 | 0.588 | cs | 300 | 0.00393 | HV
15-AL1/3-ST1A 0.4 | 11 | 1.8769 | 0.35 | 0.105 | ol | 16 | 0.00403 | LV
24-AL1/4-ST1A 0.4 | 11.25 | 1.2012 | 0.335 | 0.14 | ol | 24 | 0.00403 | LV
48-AL1/8-ST1A 0.4 | 12.2 | 0.5939 | 0.3 | 0.21 | ol | 48 | 0.00403 | LV
94-AL1/15-ST1A 0.4 | 13.2 | 0.306 | 0.29 | 0.35 | ol | 94 | 0.00403 | LV
34-AL1/6-ST1A 10.0 | 9.7 | 0.8342 | 0.36 | 0.17 | ol | 34 | 0.00403 | MV
48-AL1/8-ST1A 10.0 | 10.1 | 0.5939 | 0.35 | 0.21 | ol | 48 | 0.00403 | MV
70-AL1/11-ST1A 10.0 | 10.4 | 0.4132 | 0.339 | 0.29 | ol | 70 | 0.00403 | MV
94-AL1/15-ST1A 10.0 | 10.75 | 0.306 | 0.33 | 0.35 | ol | 94 | 0.00403 | MV
122-AL1/20-ST1A 10.0 | 11.1 | 0.2376 | 0.323 | 0.41 | ol | 122 | 0.00403 | MV
149-AL1/24-ST1A 10.0 | 11.25 | 0.194 | 0.315 | 0.47 | ol | 149 | 0.00403 | MV
34-AL1/6-ST1A 20.0 | 9.15 | 0.8342 | 0.382 | 0.17 | ol | 34 | 0.00403 | MV
48-AL1/8-ST1A 20.0 | 9.5 | 0.5939 | 0.372 | 0.21 | ol | 48 | 0.00403 | MV
70-AL1/11-ST1A 20.0 | 9.7 | 0.4132 | 0.36 | 0.29 | ol | 70 | 0.00403 | MV
94-AL1/15-ST1A 20.0 | 10 | 0.306 | 0.35 | 0.35 | ol | 94 | 0.00403 | MV
122-AL1/20-ST1A 20.0 | 10.3 | 0.2376 | 0.344 | 0.41 | ol | 122 | 0.00403 | MV
149-AL1/24-ST1A 20.0 | 10.5 | 0.194 | 0.337 | 0.47 | ol | 149 | 0.00403 | MV
184-AL1/30-ST1A 20.0 | 10.75 | 0.1571 | 0.33 | 0.535 | ol | 184 | 0.00403 | MV
243-AL1/39-ST1A 20.0 | 11 | 0.1188 | 0.32 | 0.645 | ol | 243 | 0.00403 | MV
48-AL1/8-ST1A 110.0 | 8 | 0.5939 | 0.46 | 0.21 | ol | 48 | 0.00403 | HV
70-AL1/11-ST1A 110.0 | 8.4 | 0.4132 | 0.45 | 0.29 | ol | 70 | 0.00403 | HV
94-AL1/15-ST1A 110.0 | 8.65 | 0.306 | 0.44 | 0.35 | ol | 94 | 0.00403 | HV
122-AL1/20-ST1A 110.0 | 8.5 | 0.2376 | 0.43 | 0.41 | ol | 122 | 0.00403 | HV
149-AL1/24-ST1A 110.0 | 8.75 | 0.194 | 0.41 | 0.47 | ol | 149 | 0.00403 | HV
184-AL1/30-ST1A 110.0 | 8.8 | 0.1571 | 0.4 | 0.535 | ol | 184 | 0.00403 | HV
243-AL1/39-ST1A 110.0 | 9 | 0.1188 | 0.39 | 0.645 | ol | 243 | 0.00403 | HV
305-AL1/39-ST1A 110.0 | 9.2 | 0.0949 | 0.38 | 0.74 | ol | 305 | 0.00403 | HV
490-AL1/64-ST1A 110.0 | 9.75 | 0.059 | 0.37 | 0.96 | ol | 490 | 0.00403 | HV
679-AL1/86-ST1A 110.0 | 9.95 | 0.042 | 0.36 | 1.15 | ol | 679 | 0.00403 | HV
490-AL1/64-ST1A 220.0 | 10 | 0.059 | 0.285 | 0.96 | ol | 490 | 0.00403 | HV
679-AL1/86-ST1A 220.0 | 11.7 | 0.042 | 0.275 | 1.15 | ol | 679 | 0.00403 | HV
490-AL1/64-ST1A 380.0 | 11 | 0.059 | 0.253 | 0.96 | ol | 490 | 0.00403 | HV
679-AL1/86-ST1A 380.0 | 14.6 | 0.042 | 0.25 | 1.15 | ol | 679 | 0.00403 | HV

## trafo_std_types
| i0_percent | pfe_kw | vkr_percent | sn_mva | vn_lv_kv | vn_hv_kv | vk_percent | shift_degree | vector_group | tap_side | tap_neutral | tap_min | tap_max | tap_step_degree | tap_step_percent | tap_phase_shifter
160 MVA 380/110 kV | 0.06 | 60 | 0.25 | 160 | 110 | 380 | 12.2 | 0 | Yy0 | hv | 0 | -9 | 9 | 0 | 1.5 | FALSE
100 MVA 220/110 kV | 0.06 | 55 | 0.26 | 100 | 110 | 220 | 12 | 0 | Yy0 | hv | 0 | -9 | 9 | 0 | 1.5 | FALSE
63 MVA 110/20 kV | 0.04 | 22 | 0.32 | 63 | 20 | 110 | 18 | 150 | YNd5 | hv | 0 | -9 | 9 | 0 | 1.5 | FALSE
40 MVA 110/20 kV | 0.05 | 18 | 0.34 | 40 | 20 | 110 | 16.2 | 150 | YNd5 | hv | 0 | -9 | 9 | 0 | 1.5 | FALSE
25 MVA 110/20 kV | 0.07 | 14 | 0.41 | 25 | 20 | 110 | 12 | 150 | YNd5 | hv | 0 | -9 | 9 | 0 | 1.5 | FALSE
63 MVA 110/10 kV | 0.04 | 22 | 0.32 | 63 | 10 | 110 | 18 | 150 | YNd5 | hv | 0 | -9 | 9 | 0 | 1.5 | FALSE
40 MVA 110/10 kV | 0.05 | 18 | 0.34 | 40 | 10 | 110 | 16.2 | 150 | YNd5 | hv | 0 | -9 | 9 | 0 | 1.5 | FALSE
25 MVA 110/10 kV | 0.07 | 14 | 0.41 | 25 | 10 | 110 | 12 | 150 | YNd5 | hv | 0 | -9 | 9 | 0 | 1.5 | FALSE
0.25 MVA 20/0.4 kV | 0.32 | 0.8 | 1.44 | 0.25 | 0.4 | 20 | 6 | 150 | Yzn5 | hv | 0 | -2 | 2 | 0 | 2.5 | FALSE
0.4 MVA 20/0.4 kV | 0.3375 | 1.35 | 1.425 | 0.4 | 0.4 | 20 | 6 | 150 | Dyn5 | hv | 0 | -2 | 2 | 0 | 2.5 | FALSE
0.63 MVA 20/0.4 kV | 0.2619 | 1.65 | 1.206 | 0.63 | 0.4 | 20 | 6 | 150 | Dyn5 | hv | 0 | -2 | 2 | 0 | 2.5 | FALSE
0.25 MVA 10/0.4 kV | 0.24 | 0.6 | 1.2 | 0.25 | 0.4 | 10 | 4 | 150 | Dyn5 | hv | 0 | -2 | 2 | 0 | 2.5 | FALSE
0.4 MVA 10/0.4 kV | 0.2375 | 0.95 | 1.325 | 0.4 | 0.4 | 10 | 4 | 150 | Dyn5 | hv | 0 | -2 | 2 | 0 | 2.5 | FALSE
0.63 MVA 10/0.4 kV | 0.1873 | 1.18 | 1.0794 | 0.63 | 0.4 | 10 | 4 | 150 | Dyn5 | hv | 0 | -2 | 2 | 0 | 2.5 | FALSE

## trafo3w_std_types
| sn_hv_mva | sn_mv_mva | sn_lv_mva | vn_hv_kv | vn_mv_kv | vn_lv_kv | vk_hv_percent | vk_mv_percent | vk_lv_percent | vkr_hv_percent | vkr_mv_percent | vkr_lv_percent | pfe_kw | i0_percent | shift_mv_degree | shift_lv_degree | vector_group | tap_side | tap_neutral | tap_min | tap_max | tap_step_percent
63/25/38 MVA 110/20/10 kV | 63 | 25 | 38 | 110 | 20 | 10 | 10.4 | 10.4 | 10.4 | 0.28 | 0.32 | 0.35 | 35 | 0.89 | 0 | 0 | YN0yn0yn0 | hv | 0 | -10 | 10 | 1.2
63/25/38 MVA 110/10/10 kV | 63 | 25 | 38 | 110 | 10 | 10 | 10.4 | 10.4 | 10.4 | 0.28 | 0.32 | 0.35 | 35 | 0.89 | 0 | 0 | YN0yn0yn0 | hv | 0 | -10 | 10 | 1.2

## fuse_std_types
| fuse_type | i_rated_a | t_avg | t_min | t_total | x_avg | x_min | x_total
HV 100A | HV 100A | 100 | 0 | [10.0, 3.64, 0.854, 0.281, 0.1, 0.0531, 0.022, 0.01] | [10.0, 4.267, 1.21, 0.403, 0.1, 0.058, 0.022, 0.01] | 0 | [300.0, 350.0, 450.0, 550.0, 700.0, 850.0, 1200.0, 1752.0] | [600.0, 700.0, 900.0, 1150.0, 1665.0, 2000.0, 3000.0, 4313.0]
HV 10A | HV 10A | 10 | 0 | [10.0, 1675.0, 0.344, 0.156, 0.1, 0.0417, 0.0171, 0.01] | [10.0, 1.3, 0.3, 0.155, 0.1, 0.0555, 0.023, 0.01] | 0 | [30.0, 32.0, 35.0, 37.0, 39.0, 50.0, 70.0, 88.0] | [60.0, 70.0, 80.0, 87.0, 94.0, 110.0, 150.0, 216.0]
HV 125A | HV 125A | 125 | 0 | [10.0, 1.82, 0.344, 0.1, 0.0467, 0.0269, 0.01] | [10.0, 2.478, 0.426, 0.1, 0.0427, 0.0211, 0.01] | 0 | [375.0, 500.0, 700.0, 925.0, 1200.0, 1500.0, 2341.0] | [750.0, 1000.0, 1500.0, 2200.0, 3000.0, 4000.0, 5765.0]
HV 160A | HV 160A | 160 | 0 | [10.0, 4.15, 1.03, 0.198, 0.1, 0.051, 0.0172, 0.01] | [10.0, 2.3, 0.734, 0.274, 0.1, 0.046, 0.0177, 0.01] | 0 | [480.0, 550.0, 700.0, 1000.0, 1260.0, 1600.0, 2500.0, 3227.0] | [960.0, 1300.0, 1700.0, 2200.0, 2996.0, 4000.0, 6000.0, 7946.0]
HV 16A | HV 16A | 16 | 0 | [10.0, 0.352, 0.164, 0.1, 0.0649, 0.0342, 0.01] | [10.0, 2.34, 0.722, 0.181, 0.1, 0.055, 0.0296, 0.01] | 0 | [48.0, 60.0, 65.0, 71.0, 80.0, 100.0, 162.0] | [96.0, 110.0, 125.0, 150.0, 168.0, 200.0, 250.0, 398.0]
HV 200A | HV 200A | 200 | 0 | [10.0, 4.267, 1.21, 0.403, 0.1, 0.058, 0.022, 0.01] | [10.0, 3.73, 1.654, 0.328, 0.1, 0.0531, 0.019, 0.01] | 0 | [600.0, 700.0, 900.0, 1150.0, 1665.0, 2000.0, 3000.0, 4313.0] | [1200.0, 1500.0, 1800.0, 2700.0, 3960.0, 5000.0, 7500.0, 10620.0]
HV 20A | HV 20A | 20 | 0 | [10.0, 1.3, 0.3, 0.155, 0.1, 0.0555, 0.023, 0.01] | [10.0, 1.3, 0.161, 0.1, 0.0611, 0.0399, 0.0141, 0.01] | 0 | [60.0, 70.0, 80.0, 87.0, 94.0, 110.0, 150.0, 216.0] | [120.0, 150.0, 200.0, 223.0, 260.0, 300.0, 450.0, 532.0]
HV 25A | HV 25A | 25 | 0 | [10.0, 2.512, 0.833, 0.299, 0.1, 0.0372, 0.0223, 0.01] | [10.0, 3.125, 0.597, 0.198, 0.1, 0.0378, 0.022, 0.01] | 0 | [75.0, 82.0, 90.0, 100.0, 124.0, 170.0, 200.0, 289.0] | [150.0, 170.0, 210.0, 250.0, 294.0, 400.0, 500.0, 711.0]
HV 31.5A | HV 31.5A | 31.5 | 0 | [10.0, 2.34, 0.722, 0.181, 0.1, 0.055, 0.0296, 0.01] | [10.0, 2.84, 0.368, 0.164, 0.1, 0.0621, 0.0378, 0.0195, 0.01] | 0 | [95.0, 110.0, 125.0, 150.0, 165.0, 200.0, 250.0, 390.0] | [189.0, 220.0, 300.0, 350.0, 393.0, 450.0, 530.0, 700.0, 960.0]
HV 40A | HV 40A | 40 | 0 | [10.0, 1.3, 0.161, 0.1, 0.0611, 0.0399, 0.0141, 0.01] | [10.0, 2.05, 0.369, 0.198, 0.1, 0.051, 0.0298, 0.01] | 0 | [120.0, 150.0, 200.0, 223.0, 260.0, 300.0, 450.0, 532.0] | [240.0, 300.0, 400.0, 450.0, 530.0, 650.0, 800.0, 1311.0]
HV 50A | HV 50A | 50 | 0 | [10.0, 3.215, 0.597, 0.198, 0.1, 0.0378, 0.022, 0.01] | [10.0, 3.64, 0.854, 0.281, 0.1, 0.0531, 0.022, 0.01] | 0 | [150.0, 170.0, 210.0, 250.0, 294.0, 400.0, 500.0, 711.0] | [300.0, 350.0, 450.0, 550.0, 700.0, 850.0, 1200.0, 1752.0]
HV 6.3A | HV 6.3A | 6.3 | 0 | [10.0, 1.39, 0.344, 0.168, 0.1, 0.056, 0.0263, 0.01] | [10.0, 1.711, 0.516, 0.198, 0.1, 0.0634, 0.0303, 0.01] | 0 | [19.0, 19.5, 20.4, 20.8, 22.0, 25.0, 32.0, 48.0] | [38.0, 40.0, 43.0, 48.0, 53.0, 60.0, 75.0, 118.0]
HV 63A | HV 63A | 63 | 0 | [10.0, 2.84, 0.368, 0.164, 0.1, 0.0621, 0.0378, 0.0195, 0.01] | [10.0, 1.82, 0.344, 0.1, 0.0467, 0.0269, 0.01] | 0 | [189.0, 220.0, 300.0, 350.0, 393.0, 450.0, 530.0, 700.0, 961.0] | [378.0, 500.0, 700.0, 934.0, 1200.0, 1500.0, 2366.0]
HV 80A | HV 80A | 80 | 0 | [10.0, 2.05, 0.369, 0.198, 0.1, 0.051, 0.0298, 0.01] | [10.0, 4.15, 1.03, 0.198, 0.1, 0.051, 0.0172, 0.01] | 0 | [240.0, 300.0, 400.0, 450.0, 530.0, 650.0, 800.0, 1311.0] | [480.0, 550.0, 700.0, 1000.0, 1260.0, 1600.0, 2500.0, 3227.0]
Siemens NH-1-100 | Siemens NH-1-100 | 100 | [5400.0, 2000.0, 400.0, 20.0, 1.0, 0.2, 0.012, 0.004] | 0 | 0 | [150.0, 190.0, 250.0, 430.0, 900.0, 1250.0, 2700.0, 3600.0] | 0 | 0
Siemens NH-1-125 | Siemens NH-1-125 | 125 | [4800.0, 120.0, 7.0, 0.1, 0.004] | 0 | 0 | [180.0, 400.0, 740.0, 2000.0, 4250.0] | 0 | 0
Siemens NH-1-16 | Siemens NH-1-16 | 16 | [4000.0, 400.0, 2.0, 0.1, 0.04, 0.01] | 0 | 0 | [26.0, 35.0, 75.0, 150.0, 200.0, 300.0] | 0 | 0
Siemens NH-1-160 | Siemens NH-1-160 | 160 | [4800.0, 120.0, 7.0, 0.1, 0.004] | 0 | 0 | [210.0, 500.0, 900.0, 2300.0, 5000.0] | 0 | 0
Siemens NH-1-25 | Siemens NH-1-25 | 25 | [4000.0, 1000.0, 10.0, 0.2, 0.02, 0.01] | 0 | 0 | [40.0, 50.0, 100.0, 210.0, 400.0, 500.0] | 0 | 0
Siemens NH-1-50 | Siemens NH-1-50 | 50 | [4000.0, 40.0, 4.0, 1.0, 0.02, 0.01] | 0 | 0 | [86.0, 200.0, 300.0, 400.0, 1000.0, 1280.0] | 0 | 0
Siemens NH-1-63 | Siemens NH-1-63 | 63 | [4000.0, 100.0, 10.0, 2.0, 0.04, 0.01] | 0 | 0 | [100.0, 200.0, 300.0, 400.0, 1000.0, 1500.0] | 0 | 0
Siemens NH-1-80 | Siemens NH-1-80 | 80 | [4800.0, 120.0, 7.0, 0.1, 0.01] | 0 | 0 | [150.58, 250.0, 450.0, 1150.0, 2470.0] | 0 | 0
Siemens NH-2-1000 | Siemens NH-2-1000 | 1000 | [4800.0, 120.0, 7.0, 0.1, 0.004] | 0 | 0 | [1900.0, 3500.0, 8400.0, 24000.0, 52000.0] | 0 | 0
Siemens NH-2-200 | Siemens NH-2-200 | 200 | [4800.0, 120.0, 7.0, 0.1, 0.004] | 0 | 0 | [280.0, 650.0, 1200.0, 3000.0, 7000.0] | 0 | 0
Siemens NH-2-224 | Siemens NH-2-224 | 224 | [4800.0, 120.0, 7.0, 0.2, 0.04, 0.004] | 0 | 0 | [400.0, 750.0, 1453.0, 3025.0, 4315.0, 7600.0] | 0 | 0
Siemens NH-2-250 | Siemens NH-2-250 | 250 | [4800.0, 120.0, 7.0, 0.1, 0.004] | 0 | 0 | [450.0, 800.0, 1650.0, 4000.0, 8500.0] | 0 | 0
Siemens NH-2-315 | Siemens NH-2-315 | 315 | [4800.0, 120.0, 7.0, 0.1, 0.004] | 0 | 0 | [550.0, 920.0, 1900.0, 5000.0, 11000.0] | 0 | 0
Siemens NH-2-355 | Siemens NH-2-355 | 355 | [4800.0, 120.0, 6.0, 0.1, 0.004] | 0 | 0 | [650.0, 1116.27, 2350.0, 5840.0, 12790.0] | 0 | 0
Siemens NH-2-400 | Siemens NH-2-400 | 400 | [4800.0, 120.0, 7.0, 0.1, 0.004] | 0 | 0 | [720.0, 1350.0, 2800.0, 6500.0, 15000.0] | 0 | 0
Siemens NH-2-425 | Siemens NH-2-425 | 425 | [4800.0, 120.0, 7.0, 0.1, 0.004] | 0 | 0 | [850.0, 1500.0, 3050.0, 7500.0, 16500.0] | 0 | 0
Siemens NH-2-630 | Siemens NH-2-630 | 630 | [4800.0, 120.0, 7.0, 0.1, 0.004] | 0 | 0 | [1200.0, 2000.0, 4800.0, 12000.0, 26000.0] | 0 | 0

## res_bus
| vm_pu | va_degree | p_mw | q_mvar
0 | 0.98857 | -0.080149 | 0.0025064 | 0.00062816
1 | 0.98855 | -0.08025 | 0.014853 | 0.0037225
2 | 0.98971 | -0.07207 | 0 | 0
3 | 0.9882 | -0.082746 | 0.0020098 | 0.00050369
4 | 0.98997 | -0.070245 | 0 | 0
5 | 0.98777 | -0.085777 | 0.016836 | 0.0042196
6 | 0.99057 | -0.066001 | 0.0022021 | 0.00055189
7 | 0.98759 | -0.087072 | 0 | 0
8 | 0.99154 | -0.059176 | 0 | 0
9 | 0.97152 | -0.20122 | 0.0015508 | 0.00038866
10 | 0.97125 | -0.20311 | 0.00097295 | 0.00024384
11 | 0.97548 | -0.17276 | 0.0016739 | 0.00041953
12 | 0.97061 | -0.20777 | 0 | 0
13 | 0.97626 | -0.1672 | 0.00078673 | 0.00019717
14 | 0.97018 | -0.21082 | 0.011823 | 0.002963
15 | 0.98156 | -0.12943 | 0.0047529 | 0.0011912
16 | 0.98155 | -0.12945 | 0.0018395 | 0.00046103
17 | 0.98214 | -0.1253 | 0 | 0
18 | 0.98272 | -0.12115 | 0.0011894 | 0.00029809
19 | 0.98097 | -0.13355 | 0 | 0
20 | 0.9849 | -0.10569 | 0 | 0
21 | 0.98086 | -0.13433 | 0.0025212 | 0.00063186
22 | 0.98046 | -0.13719 | 0.0010975 | 0.00027505
23 | 0.98683 | -0.092079 | 0 | 0
24 | 0.98001 | -0.14038 | 0.00082113 | 0.00020579
25 | 0.97952 | -0.14391 | 0.0017314 | 0.00043393
26 | 0.98001 | -0.14042 | 0.00084633 | 0.00021211
27 | 0.97868 | -0.14986 | 0 | 0
28 | 0.97743 | -0.1588 | 0.0042995 | 0.0010776
29 | 0.97643 | -0.16594 | 0 | 0
30 | 0.9763 | -0.16694 | 0 | 0
31 | 0.97614 | -0.16809 | 0.0019908 | 0.00049893
32 | 0.97619 | -0.16769 | 0.001655 | 0.00041478
33 | 0.97576 | -0.17085 | 0 | 0
34 | 0.97614 | -0.16805 | 0.0032682 | 0.0008191
35 | 0.97612 | -0.16822 | 0 | 0
36 | 0.97596 | -0.16937 | 0.0011782 | 0.00029527
37 | 0.97605 | -0.16872 | 0.0025737 | 0.00064502
38 | 0.97574 | -0.17098 | 0.00099599 | 0.00024962
39 | 0.98475 | -0.10685 | 0.0099955 | 0.0025051
40 | 0.98535 | -0.10261 | 0 | 0
41 | 0.99249 | -0.052232 | 0 | 0
42 | 0.99133 | -0.060419 | 0.018818 | 0.0047163
43 | 0.99635 | -0.025305 | 0.0015289 | 0.00038317
44 | 0.98947 | -0.073504 | 0.022872 | 0.0057322
45 | 1 | 0 | -0.24366 | -0.061259
46 | 0.98756 | -0.086922 | 0.076493 | 0.019171
47 | 0.99569 | -0.030059 | 0 | 0
48 | 0.98749 | -0.087815 | 0.0016083 | 0.00040308
49 | 0.99124 | -0.061256 | 0.0023045 | 0.00057757
50 | 0.99207 | -0.055429 | 0.0022342 | 0.00055995
51 | 0.99118 | -0.061727 | 0.0026032 | 0.00065242
52 | 0.99251 | -0.052327 | 0 | 0
53 | 0.9938 | -0.043248 | 0 | 0
54 | 0.99482 | -0.036145 | 0.015208 | 0.0038115
55 | 0.99998 | 149.9947 | 0 | 0

## res_line
| p_from_mw | q_from_mvar | p_to_mw | q_to_mvar | pl_mw | ql_mvar | i_from_ka | i_to_ka | i_ka | vm_from_pu | va_from_degree | vm_to_pu | va_to_degree | loading_percent
0 | 0.035323 | 0.008853 | -0.035323 | -0.0088528 | 4.9606e-07 | 1.8719e-07 | 0.053169 | 0.053169 | 0.053169 | 0.98857 | -0.080149 | 0.98855 | -0.08025 | 19.6923
1 | -0.037829 | -0.0094811 | 0.037872 | 0.0094971 | 4.236e-05 | 1.6023e-05 | 0.056942 | 0.056942 | 0.056942 | 0.98857 | -0.080149 | 0.98971 | -0.07207 | 21.0896
2 | 0.02047 | 0.0051303 | -0.020463 | -0.0051277 | 7.0689e-06 | 2.5659e-06 | 0.030812 | 0.030812 | 0.030812 | 0.98855 | -0.08025 | 0.9882 | -0.082746 | 11.4119
3 | -0.037872 | -0.0094971 | 0.037881 | 0.0095008 | 9.58e-06 | 3.6238e-06 | 0.056942 | 0.056942 | 0.056942 | 0.98971 | -0.07207 | 0.98997 | -0.070245 | 21.0896
4 | 0.018453 | 0.0046241 | -0.018445 | -0.0046213 | 7.7398e-06 | 2.7711e-06 | 0.027786 | 0.027786 | 0.027786 | 0.9882 | -0.082746 | 0.98777 | -0.085777 | 10.2911
5 | -0.037881 | -0.0095008 | 0.037904 | 0.0095092 | 2.2303e-05 | 8.4362e-06 | 0.056942 | 0.056942 | 0.056942 | 0.98997 | -0.070245 | 0.99057 | -0.066001 | 21.0895
6 | 0.0016087 | 0.00040167 | -0.0016085 | -0.00040256 | 2.869e-07 | -8.9181e-07 | 0.0024229 | 0.0024233 | 0.0024233 | 0.98777 | -0.085777 | 0.98759 | -0.087072 | 0.89751
7 | -0.040106 | -0.010061 | 0.040144 | 0.010075 | 3.8001e-05 | 1.44e-05 | 0.06025 | 0.06025 | 0.06025 | 0.99057 | -0.066001 | 0.99154 | -0.059176 | 22.3147
8 | 0.0016085 | 0.00040256 | -0.0016083 | -0.00040308 | 1.6516e-07 | -5.1309e-07 | 0.0024233 | 0.0024235 | 0.0024235 | 0.98759 | -0.087072 | 0.98749 | -0.087815 | 0.89759
9 | 0.0049093 | 0.0012298 | -0.0049079 | -0.0012298 | 1.4128e-06 | 5.5271e-09 | 0.0073673 | 0.0073675 | 0.0073675 | 0.99154 | -0.059176 | 0.99124 | -0.061256 | 2.7287
10 | -0.045053 | -0.011305 | 0.045077 | 0.011314 | 2.3441e-05 | 8.9096e-06 | 0.067617 | 0.067617 | 0.067617 | 0.99154 | -0.059176 | 0.99207 | -0.055429 | 25.0433
11 | 0.012811 | 0.0032121 | -0.012808 | -0.0032109 | 3.3663e-06 | 1.1213e-06 | 0.019623 | 0.019623 | 0.019623 | 0.97152 | -0.20122 | 0.97125 | -0.20311 | 7.2678
12 | -0.014362 | -0.0036007 | 0.014419 | 0.0036202 | 5.6821e-05 | 1.9515e-05 | 0.021998 | 0.021997 | 0.021998 | 0.97152 | -0.20122 | 0.97548 | -0.17276 | 8.1475
13 | 0.011835 | 0.0029671 | -0.011827 | -0.0029646 | 7.6338e-06 | 2.4759e-06 | 0.018132 | 0.018133 | 0.018133 | 0.97125 | -0.20311 | 0.97061 | -0.20777 | 6.7158
14 | -0.016093 | -0.0040398 | 0.016105 | 0.0040441 | 1.2428e-05 | 4.3672e-06 | 0.024551 | 0.024551 | 0.024551 | 0.97548 | -0.17276 | 0.97626 | -0.1672 | 9.0929
15 | 0.011827 | 0.0029646 | -0.011823 | -0.002963 | 4.9902e-06 | 1.6188e-06 | 0.018133 | 0.018133 | 0.018133 | 0.97061 | -0.20777 | 0.97018 | -0.21082 | 6.7158
16 | -0.016892 | -0.0042413 | 0.016895 | 0.0042424 | 2.9575e-06 | 1.0481e-06 | 0.02575 | 0.02575 | 0.02575 | 0.97626 | -0.1672 | 0.97643 | -0.16594 | 9.537
17 | 0.0018395 | 0.00046102 | -0.0018395 | -0.00046103 | 5.5371e-09 | -1.2293e-08 | 0.0027887 | 0.0027887 | 0.0027887 | 0.98156 | -0.12943 | 0.98155 | -0.12945 | 1.0328
18 | -0.0065924 | -0.0016522 | 0.0065962 | 0.0016529 | 3.769e-06 | 6.8477e-07 | 0.0099939 | 0.0099937 | 0.0099939 | 0.98156 | -0.12943 | 0.98214 | -0.1253 | 3.7015
19 | -0.046669 | -0.01172 | 0.046696 | 0.011729 | 2.6935e-05 | 9.3758e-06 | 0.070716 | 0.070715 | 0.070716 | 0.98214 | -0.1253 | 0.98272 | -0.12115 | 8.7303
20 | 0.040073 | 0.010067 | -0.040027 | -0.010051 | 4.5981e-05 | 1.5412e-05 | 0.060722 | 0.060723 | 0.060723 | 0.98214 | -0.1253 | 0.98097 | -0.13355 | 7.4966
21 | -0.047885 | -0.012027 | 0.047988 | 0.012063 | 0.00010307 | 3.6051e-05 | 0.072516 | 0.072515 | 0.072516 | 0.98272 | -0.12115 | 0.9849 | -0.10569 | 8.9526
22 | 0.0025214 | 0.00063159 | -0.0025212 | -0.00063186 | 2.7214e-07 | -2.717e-07 | 0.0038246 | 0.0038247 | 0.0038247 | 0.98097 | -0.13355 | 0.98086 | -0.13433 | 1.4166
23 | 0.037505 | 0.0094196 | -0.037486 | -0.0094134 | 1.8958e-05 | 6.2258e-06 | 0.056898 | 0.056899 | 0.056899 | 0.98097 | -0.13355 | 0.98046 | -0.13719 | 7.0245
24 | -0.047988 | -0.012063 | 0.04808 | 0.012095 | 9.115e-05 | 3.187e-05 | 0.072515 | 0.072514 | 0.072515 | 0.9849 | -0.10569 | 0.98683 | -0.092079 | 8.9525
25 | 0.036389 | 0.0091384 | -0.036373 | -0.0091331 | 1.6145e-05 | 5.2476e-06 | 0.055233 | 0.055233 | 0.055233 | 0.98046 | -0.13719 | 0.98001 | -0.14038 | 6.8189
26 | -0.058095 | -0.014606 | 0.058137 | 0.014621 | 4.1771e-05 | 1.5062e-05 | 0.087617 | 0.087617 | 0.087617 | 0.98683 | -0.092079 | 0.98756 | -0.086922 | 10.8169
27 | 0.010016 | 0.0025111 | -0.010001 | -0.0025068 | 1.4604e-05 | 4.3082e-06 | 0.015103 | 0.015104 | 0.015104 | 0.98683 | -0.092079 | 0.98535 | -0.10261 | 5.5939
28 | 0.035552 | 0.0089273 | -0.035551 | -0.0089273 | 1.9599e-07 | 7.4021e-08 | 0.053987 | 0.053987 | 0.053987 | 0.98001 | -0.14038 | 0.98001 | -0.14042 | 19.995
29 | -0.034688 | -0.0087088 | 0.034705 | 0.0087151 | 1.6812e-05 | 6.344e-06 | 0.052702 | 0.052702 | 0.052702 | 0.97952 | -0.14391 | 0.98001 | -0.14042 | 19.5191
30 | 0.032957 | 0.0082749 | -0.03293 | -0.0082646 | 2.7193e-05 | 1.024e-05 | 0.050071 | 0.050071 | 0.050071 | 0.97952 | -0.14391 | 0.97868 | -0.14986 | 18.545
31 | 0.03293 | 0.0082646 | -0.032889 | -0.0082492 | 4.0854e-05 | 1.5385e-05 | 0.050071 | 0.050072 | 0.050072 | 0.97868 | -0.14986 | 0.97743 | -0.1588 | 18.545
32 | 0.028589 | 0.0071717 | -0.028561 | -0.0071611 | 2.827e-05 | 1.0574e-05 | 0.043526 | 0.043526 | 0.043526 | 0.97743 | -0.1588 | 0.97643 | -0.16594 | 16.1208
33 | 0.011666 | 0.0029188 | -0.011664 | -0.0029182 | 1.6165e-06 | 5.1921e-07 | 0.017776 | 0.017776 | 0.017776 | 0.97643 | -0.16594 | 0.9763 | -0.16694 | 6.5838
34 | 0.0029876 | 0.00074501 | -0.0029872 | -0.00074528 | 4.695e-07 | -2.7335e-07 | 0.0045522 | 0.0045524 | 0.0045524 | 0.9763 | -0.16694 | 0.97614 | -0.16809 | 1.6861
35 | 0.0086768 | 0.0021732 | -0.0086759 | -0.002173 | 8.8993e-07 | 2.4031e-07 | 0.013224 | 0.013224 | 0.013224 | 0.9763 | -0.16694 | 0.97619 | -0.16769 | 4.8979
36 | 0.00099639 | 0.00024635 | -0.00099601 | -0.00024946 | 3.749e-07 | -3.1127e-06 | 0.0015177 | 0.0015188 | 0.0015188 | 0.97614 | -0.16809 | 0.97576 | -0.17085 | 0.56254
37 | 0.0070209 | 0.0017582 | -0.0070205 | -0.0017581 | 3.5703e-07 | 7.4861e-08 | 0.010701 | 0.010701 | 0.010701 | 0.97619 | -0.16769 | 0.97614 | -0.16805 | 3.9635
38 | 0.00099601 | 0.00024946 | -0.00099599 | -0.00024962 | 1.8934e-08 | -1.57e-07 | 0.0015188 | 0.0015189 | 0.0015189 | 0.97576 | -0.17085 | 0.97574 | -0.17098 | 0.56256
39 | 0.0037523 | 0.00093903 | -0.0037522 | -0.00093905 | 8.6999e-08 | -1.9817e-08 | 0.0057194 | 0.0057194 | 0.0057194 | 0.97614 | -0.16805 | 0.97612 | -0.16822 | 2.1183
40 | 0.0011783 | 0.00029418 | -0.0011782 | -0.00029527 | 1.8677e-07 | -1.0878e-06 | 0.0017959 | 0.0017963 | 0.0017963 | 0.97612 | -0.16822 | 0.97596 | -0.16937 | 0.66529
41 | 0.0025738 | 0.00064486 | -0.0025737 | -0.00064502 | 1.7655e-07 | -1.6182e-07 | 0.0039236 | 0.0039236 | 0.0039236 | 0.97612 | -0.16822 | 0.97605 | -0.16872 | 1.4532
42 | -0.0099955 | -0.0025051 | 0.010001 | 0.0025068 | 5.8656e-06 | 1.7314e-06 | 0.015104 | 0.015104 | 0.015104 | 0.98475 | -0.10685 | 0.98535 | -0.10261 | 5.594
43 | 0.17706 | 0.044523 | -0.17686 | -0.044446 | 0.00020178 | 7.7075e-05 | 0.26552 | 0.26552 | 0.26552 | 0.99249 | -0.052232 | 0.99133 | -0.060419 | 32.7797
44 | -0.17706 | -0.044523 | 0.17773 | 0.044778 | 0.00066697 | 0.00025476 | 0.26552 | 0.26551 | 0.26552 | 0.99249 | -0.052232 | 0.99635 | -0.025305 | 32.7797
45 | 0.15804 | 0.03973 | -0.15775 | -0.03962 | 0.00028748 | 0.00010962 | 0.23727 | 0.23727 | 0.23727 | 0.99133 | -0.060419 | 0.98947 | -0.073504 | 29.2924
46 | -0.17926 | -0.045161 | 0.17989 | 0.045404 | 0.00063686 | 0.00024327 | 0.2678 | 0.2678 | 0.2678 | 0.99635 | -0.025305 | 1 | 0 | 33.0615
47 | 0.13488 | 0.033888 | -0.13463 | -0.033792 | 0.00025131 | 9.5527e-05 | 0.20287 | 0.20287 | 0.20287 | 0.98947 | -0.073504 | 0.98756 | -0.086922 | 25.0461
48 | 0.062962 | 0.015855 | -0.062699 | -0.015754 | 0.00026338 | 0.00010067 | 0.093715 | 0.093715 | 0.093715 | 1 | 0 | 0.99569 | -0.030059 | 34.7094
49 | 0.062699 | 0.015754 | -0.062646 | -0.015734 | 5.3054e-05 | 2.0279e-05 | 0.093715 | 0.093715 | 0.093715 | 0.99569 | -0.030059 | 0.99482 | -0.036145 | 34.7094
50 | 0.0026034 | 0.00065226 | -0.0026032 | -0.00065242 | 1.6941e-07 | -1.6397e-07 | 0.003908 | 0.0039081 | 0.0039081 | 0.99124 | -0.061256 | 0.99118 | -0.061727 | 1.4474
51 | -0.047311 | -0.011874 | 0.047331 | 0.011882 | 2.0385e-05 | 7.7565e-06 | 0.070968 | 0.070968 | 0.070968 | 0.99207 | -0.055429 | 0.99251 | -0.052327 | 26.2844
52 | -0.047331 | -0.011882 | 0.047391 | 0.011905 | 5.9762e-05 | 2.2739e-05 | 0.070968 | 0.070968 | 0.070968 | 0.99251 | -0.052327 | 0.9938 | -0.043248 | 26.2844
53 | -0.047391 | -0.011905 | 0.047438 | 0.011923 | 4.6861e-05 | 1.783e-05 | 0.070968 | 0.070968 | 0.070968 | 0.9938 | -0.043248 | 0.99482 | -0.036145 | 26.2844

## res_trafo
| p_hv_mw | q_hv_mvar | p_lv_mw | q_lv_mvar | pl_mw | ql_mvar | i_hv_ka | i_lv_ka | vm_hv_pu | va_hv_degree | vm_lv_pu | va_lv_degree | loading_percent
0 | 2.5187e-16 | 8.8016e-16 | 0.00079998 | 7.4552e-08 | 0.00079998 | 7.4552e-08 | 2.6429e-17 | 0.0011547 | 0.99998 | 149.9947 | 1 | 0 | 0.31999

## res_ext_grid
| p_mw | q_mvar
0 | 0.24366 | 0.061259

## res_load
| p_mw | q_mvar
0 | 0.0025064 | 0.00062816
1 | 0.014853 | 0.0037225
2 | 0.0020098 | 0.00050369
3 | 0.016836 | 0.0042196
4 | 0.0022021 | 0.00055189
5 | 0.0015508 | 0.00038866
6 | 0.00097295 | 0.00024384
7 | 0.0016739 | 0.00041953
8 | 0.00078673 | 0.00019717
9 | 0.011823 | 0.002963
10 | 0.0047529 | 0.0011912
11 | 0.0018395 | 0.00046103
12 | 0.0011894 | 0.00029809
13 | 0.0025212 | 0.00063186
14 | 0.0010975 | 0.00027505
15 | 0.00082113 | 0.00020579
16 | 0.0017314 | 0.00043393
17 | 0.00084633 | 0.00021211
18 | 0.0042995 | 0.0010776
19 | 0.0019908 | 0.00049893
20 | 0.001655 | 0.00041478
21 | 0.0032682 | 0.0008191
22 | 0.0011782 | 0.00029527
23 | 0.0025737 | 0.00064502
24 | 0.00099599 | 0.00024962
25 | 0.0099955 | 0.0025051
26 | 0.018818 | 0.0047163
27 | 0.0015289 | 0.00038317
28 | 0.022872 | 0.0057322
29 | 0.076493 | 0.019171
30 | 0.0016083 | 0.00040308
31 | 0.0023045 | 0.00057757
32 | 0.0022342 | 0.00055995
33 | 0.0026032 | 0.00065242
34 | 0.015208 | 0.0038115

## dtypes
| element | column | dtype
0 | bus | name | object
1 | bus | vn_kv | float64
2 | bus | type | object
3 | bus | zone | object
4 | bus | in_service | bool
5 | load | name | object
6 | load | bus | uint32
7 | load | p_mw | float64
8 | load | q_mvar | float64
9 | load | const_z_percent | float64
10 | load | const_i_percent | float64
11 | load | sn_mva | float64
12 | load | scaling | float64
13 | load | in_service | bool
14 | load | type | object
15 | ext_grid | name | object
16 | ext_grid | bus | uint32
17 | ext_grid | vm_pu | float64
18 | ext_grid | va_degree | float64
19 | ext_grid | slack_weight | float64
20 | ext_grid | in_service | bool
21 | line | name | object
22 | line | std_type | object
23 | line | from_bus | uint32
24 | line | to_bus | uint32
25 | line | length_km | float64
26 | line | r_ohm_per_km | float64
27 | line | x_ohm_per_km | float64
28 | line | c_nf_per_km | float64
29 | line | g_us_per_km | float64
30 | line | max_i_ka | float64
31 | line | df | float64
32 | line | parallel | uint32
33 | line | type | object
34 | line | in_service | bool
35 | trafo | name | object
36 | trafo | std_type | object
37 | trafo | hv_bus | uint32
38 | trafo | lv_bus | uint32
39 | trafo | sn_mva | float64
40 | trafo | vn_hv_kv | float64
41 | trafo | vn_lv_kv | float64
42 | trafo | vk_percent | float64
43 | trafo | vkr_percent | float64
44 | trafo | pfe_kw | float64
45 | trafo | i0_percent | float64
46 | trafo | shift_degree | float64
47 | trafo | tap_side | object
48 | trafo | tap_neutral | int32
49 | trafo | tap_min | int32
50 | trafo | tap_max | int32
51 | trafo | tap_step_percent | float64
52 | trafo | tap_step_degree | float64
53 | trafo | tap_pos | int32
54 | trafo | tap_phase_shifter | bool
55 | trafo | parallel | uint32
56 | trafo | df | float64
57 | trafo | in_service | bool
58 | line_geodata | coords | object
59 | bus_geodata | x | float64
60 | bus_geodata | y | float64
61 | bus_geodata | coords | object
62 | res_bus | vm_pu | float64
63 | res_bus | va_degree | float64
64 | res_bus | p_mw | float64
65 | res_bus | q_mvar | float64
66 | res_line | p_from_mw | float64
67 | res_line | q_from_mvar | float64
68 | res_line | p_to_mw | float64
69 | res_line | q_to_mvar | float64
70 | res_line | pl_mw | float64
71 | res_line | ql_mvar | float64
72 | res_line | i_from_ka | float64
73 | res_line | i_to_ka | float64
74 | res_line | i_ka | float64
75 | res_line | vm_from_pu | float64
76 | res_line | va_from_degree | float64
77 | res_line | vm_to_pu | float64
78 | res_line | va_to_degree | float64
79 | res_line | loading_percent | float64
80 | res_trafo | p_hv_mw | float64
81 | res_trafo | q_hv_mvar | float64
82 | res_trafo | p_lv_mw | float64
83 | res_trafo | q_lv_mvar | float64
84 | res_trafo | pl_mw | float64
85 | res_trafo | ql_mvar | float64
86 | res_trafo | i_hv_ka | float64
87 | res_trafo | i_lv_ka | float64
88 | res_trafo | vm_hv_pu | float64
89 | res_trafo | va_hv_degree | float64
90 | res_trafo | vm_lv_pu | float64
91 | res_trafo | va_lv_degree | float64
92 | res_trafo | loading_percent | float64
93 | res_ext_grid | p_mw | float64
94 | res_ext_grid | q_mvar | float64
95 | res_load | p_mw | float64
96 | res_load | q_mvar | float64

## parameters
| version | format_version | converged | OPF_converged | name | f_hz | sn_mva
0 | 2.14.6 | 2.14.0 | TRUE | FALSE |  | 50 | 1