## bus
| name | vn_kv | type | zone | in_service
0 | bus_LV_1631-45_0_4_node_0 | 0.4 | n |  | TRUE
1 | bus_LV_1631-45_0_4_node_1 | 0.4 | n |  | TRUE
2 | bus_LV_1631-45_0_4_node_2 | 0.4 | n |  | TRUE
3 | bus_LV_1631-45_0_4_node_3 | 0.4 | n |  | TRUE
4 | bus_LV_1631-45_0_4_node_4 | 0.4 | n |  | TRUE
5 | bus_LV_1631-45_0_4_node_9 | 0.4 | n |  | TRUE
6 | bus_LV_1631-45_0_4_node_7 | 0.4 | n |  | TRUE
7 | bus_LV_1631-45_0_4_node_5 | 0.4 | n |  | TRUE
8 | bus_LV_1631-45_0_4_node_6 | 0.4 | n |  | TRUE
9 | bus_LV_1631-45_0_4_node_32 | 0.4 | n |  | TRUE
10 | bus_LV_1631-45_0_4_node_37 | 0.4 | n |  | TRUE
11 | bus_LV_1631-45_0_4_node_8 | 0.4 | n |  | TRUE
12 | bus_LV_1631-45_0_4_node_10 | 0.4 | n |  | TRUE
13 | bus_LV_1631-45_0_4_node_11 | 0.4 | n |  | TRUE
14 | bus_LV_1631-45_0_4_node_33 | 0.4 | n |  | TRUE
15 | bus_LV_1631-45_0_4_node_34 | 0.4 | n |  | TRUE
16 | bus_LV_1631-45_0_4_node_35 | 0.4 | n |  | TRUE
17 | bus_LV_1631-45_0_4_node_36 | 0.4 | n |  | TRUE
18 | bus_LV_1631-45_0_4_node_38 | 0.4 | n |  | TRUE
19 | bus_LV_1631-45_0_4_node_39 | 0.4 | n |  | TRUE
20 | bus_LV_1631-45_0_4_node_14 | 0.4 | n |  | TRUE
21 | bus_LV_1631-45_0_4_node_43 | 0.4 | n |  | TRUE
22 | bus_LV_1631-45_0_4_node_16 | 0.4 | n |  | TRUE
23 | bus_LV_1631-45_0_4_node_12 | 0.4 | n |  | TRUE
24 | bus_LV_1631-45_0_4_node_13 | 0.4 | n |  | TRUE
25 | bus_LV_1631-45_0_4_node_15 | 0.4 | n |  | TRUE
26 | bus_LV_1631-45_0_4_node_17 | 0.4 | n |  | TRUE
27 | bus_LV_1631-45_0_4_node_18 | 0.4 | n |  | TRUE
28 | bus_LV_1631-45_0_4_node_19 | 0.4 | n |  | TRUE
29 | bus_LV_1631-45_0_4_node_20 | 0.4 | n |  | TRUE
30 | bus_LV_1631-45_0_4_node_21 | 0.4 | n |  | TRUE
31 | bus_LV_1631-45_0_4_node_22 | 0.4 | n |  | TRUE
32 | bus_LV_1631-45_0_4_node_23 | 0.4 | n |  | TRUE
33 | bus_LV_1631-45_0_4_node_24 | 0.4 | n |  | TRUE
34 | bus_LV_1631-45_0_4_node_25 | 0.4 | n |  | TRUE
35 | bus_LV_1631-45_0_4_node_26 | 0.4 | n |  | TRUE
36 | bus_LV_1631-45_0_4_node_27 | 0.4 | n |  | TRUE
37 | bus_LV_1631-45_0_4_node_28 | 0.4 | n |  | TRUE
38 | bus_LV_1631-45_0_4_node_29 | 0.4 | n |  | TRUE
39 | bus_LV_1631-45_0_4_node_30 | 0.4 | n |  | TRUE
40 | bus_LV_1631-45_0_4_node_31 | 0.4 | n |  | TRUE
41 | bus_LV_1631-45_0_4_node_40 | 0.4 | n |  | TRUE
42 | bus_LV_1631-45_0_4_node_41 | 0.4 | n |  | TRUE
43 | bus_LV_1631-45_0_4_node_42 | 0.4 | n |  | TRUE
44 | bus_MV_13_0_node_55 | 20 | n |  | TRUE

## load
| name | bus | p_mw | q_mvar | const_z_percent | const_i_percent | sn_mva | scaling | in_service | type
0 | LV_1631-45_0_4_load_0 | 0 | 0.0085872 | 0.0021521 | 0 | 0 |  | 1 | TRUE | wye
1 | LV_1631-45_0_4_load_1 | 1 | 0.021742 | 0.0054491 | 0 | 0 |  | 1 | TRUE | wye
2 | LV_1631-45_0_4_load_2 | 2 | 0.027204 | 0.006818 | 0 | 0 |  | 1 | TRUE | wye
3 | LV_1631-45_0_4_load_7 | 6 | 0.0043478 | 0.0010897 | 0 | 0 |  | 1 | TRUE | wye
4 | LV_1631-45_0_4_load_5 | 7 | 0.00032167 | 8.0618e-05 | 0 | 0 |  | 1 | TRUE | wye
5 | LV_1631-45_0_4_load_32 | 9 | 0.0037677 | 0.00094428 | 0 | 0 |  | 1 | TRUE | wye
6 | LV_1631-45_0_4_load_8 | 11 | 0.027418 | 0.0068716 | 0 | 0 |  | 1 | TRUE | wye
7 | LV_1631-45_0_4_load_33 | 14 | 0.031672 | 0.0079377 | 0 | 0 |  | 1 | TRUE | wye
8 | LV_1631-45_0_4_load_34 | 15 | 0.0050233 | 0.001259 | 0 | 0 |  | 1 | TRUE | wye
9 | LV_1631-45_0_4_load_36 | 17 | 0.0059103 | 0.0014813 | 0 | 0 |  | 1 | TRUE | wye
10 | LV_1631-45_0_4_load_38 | 18 | 0.003888 | 0.00097443 | 0 | 0 |  | 1 | TRUE | wye
11 | LV_1631-45_0_4_load_39 | 19 | 0.024386 | 0.0061118 | 0 | 0 |  | 1 | TRUE | wye
12 | LV_1631-45_0_4_load_43 | 21 | 0.00079238 | 0.00019859 | 0 | 0 |  | 1 | TRUE | wye
13 | LV_1631-45_0_4_load_16 | 22 | 0.0016154 | 0.00040487 | 0 | 0 |  | 1 | TRUE | wye
14 | LV_1631-45_0_4_load_12 | 23 | 0.0025376 | 0.00063597 | 0 | 0 |  | 1 | TRUE | wye
15 | LV_1631-45_0_4_load_13 | 24 | 0.002878 | 0.0007213 | 0 | 0 |  | 1 | TRUE | wye
16 | LV_1631-45_0_4_load_17 | 26 | 0.0059528 | 0.0014919 | 0 | 0 |  | 1 | TRUE | wye
17 | LV_1631-45_0_4_load_18 | 27 | 0.0022323 | 0.00055947 | 0 | 0 |  | 1 | TRUE | wye
18 | LV_1631-45_0_4_load_19 | 28 | 0.0026738 | 0.00067011 | 0 | 0 |  | 1 | TRUE | wye
19 | LV_1631-45_0_4_load_20 | 29 | 0.0025682 | 0.00064366 | 0 | 0 |  | 1 | TRUE | wye
20 | LV_1631-45_0_4_load_21 | 30 | 0.002307 | 0.0005782 | 0 | 0 |  | 1 | TRUE | wye
21 | LV_1631-45_0_4_load_22 | 31 | 0.0032719 | 0.00082002 | 0 | 0 |  | 1 | TRUE | wye
22 | LV_1631-45_0_4_load_23 | 32 | 0.0024304 | 0.00060912 | 0 | 0 |  | 1 | TRUE | wye
23 | LV_1631-45_0_4_load_25 | 34 | 0.0034317 | 0.00086006 | 0 | 0 |  | 1 | TRUE | wye
24 | LV_1631-45_0_4_load_27 | 36 | 0.0038525 | 0.00096554 | 0 | 0 |  | 1 | TRUE | wye
25 | LV_1631-45_0_4_load_28 | 37 | 0.0055234 | 0.0013843 | 0 | 0 |  | 1 | TRUE | wye
26 | LV_1631-45_0_4_load_30 | 39 | 0.0037824 | 0.00094797 | 0 | 0 |  | 1 | TRUE | wye
27 | LV_1631-45_0_4_load_40 | 41 | 0.0024556 | 0.00061543 | 0 | 0 |  | 1 | TRUE | wye
28 | LV_1631-45_0_4_load_42 | 43 | 0.0037854 | 0.00094872 | 0 | 0 |  | 1 | TRUE | wye

## ext_grid
| name | bus | vm_pu | va_degree | slack_weight | in_service
0 |  | 14 | 1 | 0 | 1 | TRUE

## line
| name | std_type | from_bus | to_bus | length_km | r_ohm_per_km | x_ohm_per_km | c_nf_per_km | g_us_per_km | max_i_ka | df | parallel | type | in_service
0 | LV_1631-45_0_4_line_0 | NAYY 4x150 SE | 0 | 1 | 0.018519 | 0.208 | 0.08 | 261 | 0 | 0.27 | 1 | 1 | cs | TRUE
1 | LV_1631-45_0_4_line_1 | NAYY 4x150 SE | 0 | 2 | 0.00074501 | 0.208 | 0.08 | 261 | 0 | 0.27 | 1 | 1 | cs | TRUE
2 | LV_1631-45_0_4_line_2 | NAYY 4x150 SE | 1 | 3 | 0.019245 | 0.208 | 0.08 | 261 | 0 | 0.27 | 1 | 1 | cs | TRUE
3 | LV_1631-45_0_4_line_3 | NAYY 4x150 SE | 2 | 4 | 0.013806 | 0.208 | 0.08 | 261 | 0 | 0.27 | 1 | 3 | cs | TRUE
4 | LV_1631-45_0_4_line_4 | NAYY 4x150 SE | 2 | 5 | 0.088486 | 0.208 | 0.08 | 261 | 0 | 0.27 | 1 | 3 | cs | TRUE
5 | LV_1631-45_0_4_line_5 | NAYY 4x150 SE | 3 | 7 | 0.046838 | 0.208 | 0.08 | 261 | 0 | 0.27 | 1 | 1 | cs | TRUE
6 | LV_1631-45_0_4_line_6 | NAYY 4x150 SE | 4 | 8 | 0.008067 | 0.208 | 0.08 | 261 | 0 | 0.27 | 1 | 3 | cs | TRUE
7 | LV_1631-45_0_4_line_7 | NAYY 4x150 SE | 5 | 6 | 0.016609 | 0.208 | 0.08 | 261 | 0 | 0.27 | 1 | 3 | cs | TRUE
8 | LV_1631-45_0_4_line_8 | NAYY 4x150 SE | 6 | 11 | 0.009005 | 0.208 | 0.08 | 261 | 0 | 0.27 | 1 | 3 | cs | TRUE
9 | LV_1631-45_0_4_line_9 | NAYY 4x150 SE | 8 | 9 | 0.030517 | 0.208 | 0.08 | 261 | 0 | 0.27 | 1 | 3 | cs | TRUE
10 | LV_1631-45_0_4_line_10 | NAYY 4x150 SE | 9 | 10 | 0.023257 | 0.208 | 0.08 | 261 | 0 | 0.27 | 1 | 3 | cs | TRUE
11 | LV_1631-45_0_4_line_11 | NAYY 4x150 SE | 10 | 19 | 0.023512 | 0.208 | 0.08 | 261 | 0 | 0.27 | 1 | 1 | cs | TRUE
12 | LV_1631-45_0_4_line_12 | NAYY 4x150 SE | 10 | 16 | 0.012112 | 0.208 | 0.08 | 261 | 0 | 0.27 | 1 | 3 | cs | TRUE
13 | LV_1631-45_0_4_line_13 | NAYY 4x150 SE | 11 | 12 | 0.15567 | 0.208 | 0.08 | 261 | 0 | 0.27 | 1 | 3 | cs | TRUE
14 | LV_1631-45_0_4_line_14 | NAYY 4x150 SE | 12 | 13 | 0.1371 | 0.208 | 0.08 | 261 | 0 | 0.27 | 1 | 3 | cs | TRUE
15 | LV_1631-45_0_4_line_15 | NAYY 4x150 SE | 13 | 20 | 0.095586 | 0.208 | 0.08 | 261 | 0 | 0.27 | 1 | 3 | cs | TRUE
16 | LV_1631-45_0_4_line_16 | NAYY 4x150 SE | 13 | 21 | 0.064249 | 0.208 | 0.08 | 261 | 0 | 0.27 | 1 | 1 | cs | TRUE
17 | LV_1631-45_0_4_line_17 | NAYY 4x150 SE | 14 | 15 | 0.023249 | 0.208 | 0.08 | 261 | 0 | 0.27 | 1 | 1 | cs | TRUE
18 | LV_1631-45_0_4_line_18 | NAYY 4x150 SE | 14 | 16 | 0.015562 | 0.208 | 0.08 | 261 | 0 | 0.27 | 1 | 3 | cs | TRUE
19 | LV_1631-45_0_4_line_19 | NAYY 4x150 SE | 15 | 17 | 0.011085 | 0.208 | 0.08 | 261 | 0 | 0.27 | 1 | 1 | cs | TRUE
20 | LV_1631-45_0_4_line_20 | NAYY 4x150 SE | 17 | 18 | 0.0022181 | 0.208 | 0.08 | 261 | 0 | 0.27 | 1 | 1 | cs | TRUE
21 | LV_1631-45_0_4_line_21 | NAYY 4x150 SE | 20 | 22 | 0.023977 | 0.208 | 0.08 | 261 | 0 | 0.27 | 1 | 1 | cs | TRUE
22 | LV_1631-45_0_4_line_22 | NAYY 4x150 SE | 20 | 23 | 0.020757 | 0.208 | 0.08 | 261 | 0 | 0.27 | 1 | 3 | cs | TRUE
23 | LV_1631-45_0_4_line_23 | NAYY 4x150 SE | 23 | 24 | 0.019095 | 0.208 | 0.08 | 261 | 0 | 0.27 | 1 | 3 | cs | TRUE
24 | LV_1631-45_0_4_line_24 | NAYY 4x150 SE | 24 | 25 | 0.010368 | 0.208 | 0.08 | 261 | 0 | 0.27 | 1 | 3 | cs | TRUE
25 | LV_1631-45_0_4_line_25 | NAYY 4x150 SE | 25 | 26 | 0.015651 | 0.208 | 0.08 | 261 | 0 | 0.27 | 1 | 1 | cs | TRUE
26 | LV_1631-45_0_4_line_26 | NAYY 4x150 SE | 25 | 27 | 0.064095 | 0.208 | 0.08 | 261 | 0 | 0.27 | 1 | 3 | cs | TRUE
27 | LV_1631-45_0_4_line_27 | NAYY 4x150 SE | 27 | 28 | 0.041114 | 0.208 | 0.08 | 261 | 0 | 0.27 | 1 | 3 | cs | TRUE
28 | LV_1631-45_0_4_line_28 | NAYY 4x150 SE | 28 | 29 | 0.015019 | 0.208 | 0.08 | 261 | 0 | 0.27 | 1 | 3 | cs | TRUE
29 | LV_1631-45_0_4_line_29 | NAYY 4x150 SE | 29 | 30 | 0.0066522 | 0.208 | 0.08 | 261 | 0 | 0.27 | 1 | 3 | cs | TRUE
30 | LV_1631-45_0_4_line_30 | NAYY 4x150 SE | 30 | 31 | 0.0039153 | 0.208 | 0.08 | 261 | 0 | 0.27 | 1 | 3 | cs | TRUE
31 | LV_1631-45_0_4_line_31 | NAYY 4x150 SE | 31 | 32 | 0.069281 | 0.208 | 0.08 | 261 | 0 | 0.27 | 1 | 3 | cs | TRUE
32 | LV_1631-45_0_4_line_32 | NAYY 4x150 SE | 32 | 33 | 0.011347 | 0.208 | 0.08 | 261 | 0 | 0.27 | 1 | 3 | cs | TRUE
33 | LV_1631-45_0_4_line_33 | NAYY 4x150 SE | 33 | 34 | 0.029793 | 0.208 | 0.08 | 261 | 0 | 0.27 | 1 | 1 | cs | TRUE
34 | LV_1631-45_0_4_line_34 | NAYY 4x150 SE | 33 | 35 | 0.07784 | 0.208 | 0.08 | 261 | 0 | 0.27 | 1 | 3 | cs | TRUE
35 | LV_1631-45_0_4_line_35 | NAYY 4x150 SE | 35 | 36 | 0.099067 | 0.208 | 0.08 | 261 | 0 | 0.27 | 1 | 3 | cs | TRUE
36 | LV_1631-45_0_4_line_36 | NAYY 4x150 SE | 36 | 37 | 0.041298 | 0.208 | 0.08 | 261 | 0 | 0.27 | 1 | 3 | cs | TRUE
37 | LV_1631-45_0_4_line_37 | NAYY 4x150 SE | 37 | 38 | 0.010357 | 0.208 | 0.08 | 261 | 0 | 0.27 | 1 | 3 | cs | TRUE
38 | LV_1631-45_0_4_line_38 | NAYY 4x150 SE | 38 | 39 | 0.092645 | 0.208 | 0.08 | 261 | 0 | 0.27 | 1 | 3 | cs | TRUE
39 | LV_1631-45_0_4_line_39 | NAYY 4x150 SE | 39 | 40 | 0.061086 | 0.208 | 0.08 | 261 | 0 | 0.27 | 1 | 3 | cs | TRUE
40 | LV_1631-45_0_4_line_40 | NAYY 4x150 SE | 40 | 41 | 0.10373 | 0.208 | 0.08 | 261 | 0 | 0.27 | 1 | 3 | cs | TRUE
41 | LV_1631-45_0_4_line_41 | NAYY 4x150 SE | 41 | 42 | 0.080491 | 0.208 | 0.08 | 261 | 0 | 0.27 | 1 | 3 | cs | TRUE
42 | LV_1631-45_0_4_line_42 | NAYY 4x150 SE | 42 | 43 | 0.080851 | 0.208 | 0.08 | 261 | 0 | 0.27 | 1 | 2 | cs | TRUE

## trafo
| name | std_type | hv_bus | lv_bus | sn_mva | vn_hv_kv | vn_lv_kv | vk_percent | vkr_percent | pfe_kw | i0_percent | shift_degree | tap_side | tap_neutral | tap_min | tap_max | tap_step_percent | tap_step_degree | tap_pos | tap_phase_shifter | parallel | df | in_service
0 | LV_1631-45_0_4_trafo_33 | 0.25 MVA 20/0.4 kV | 44 | 14 | 0.25 | 20 | 0.4 | 6 | 1.44 | 0.8 | 0.32 | 150 | hv | 0 | -2 | 2 | 2.5 | 0 | 0 | FALSE | 1 | 1 | TRUE

## line_geodata
| x0 | y0 | x1 | y1 | x2 | y2 | x3 | y3 | x4 | y4 | x5 | y5 | x6 | y6 | x7 | y7 | x8 | y8 | x9 | y9 | x10 | y10 | x11 | y11 | x12 | y12 | x13 | y13 | x14 | y14 | x15 | y15 | x16 | y16
0 | 2721778.5863 | 1202809.6702 | 2721774.2449 | 1202805.4886 | 2721764.7236 | 1202797.4037
1 | 2721779.1229 | 1202810.187 | 2721778.5863 | 1202809.6702
2 | 2721750.0537 | 1202784.9469 | 2721764.7236 | 1202797.4037
3 | 2721787.3986 | 1202821.1685 | 2721784.1858 | 1202815.9658 | 2721780.4487 | 1202811.464 | 2721779.1229 | 1202810.187
4 | 2721844.5818 | 1202750.6485 | 2721779.1229 | 1202810.187
5 | 2721750.0537 | 1202784.9469 | 2721762.5509 | 1202770.4908 | 2721743.5114 | 1202753.012 | 2721741.9503 | 1202751.9596
6 | 2721791.1656 | 1202828.3062 | 2721787.3986 | 1202821.1685
7 | 2721844.5818 | 1202750.6485 | 2721853.5058 | 1202736.641
8 | 2721853.5058 | 1202736.641 | 2721858.3442 | 1202729.0464 | 2721858.3442 | 1202729.0464
9 | 2721791.1656 | 1202828.3062 | 2721792.679 | 1202832.8515 | 2721795.0332 | 1202840.9611 | 2721797.8868 | 1202851.0824 | 2721799.1359 | 1202857.3904 | 2721799.1915 | 1202857.7218
10 | 2721800.7957 | 1202880.8751 | 2721800.8558 | 1202874.5716 | 2721800.4583 | 1202866.4463 | 2721799.8893 | 1202861.8758 | 2721799.1915 | 1202857.7218
11 | 2721800.7957 | 1202880.8751 | 2721779.1275 | 1202890.0009
12 | 2721800.2218 | 1202892.9613 | 2721800.6378 | 1202888.989 | 2721800.7957 | 1202880.8751
13 | 2721807.7224 | 1202582.8049 | 2721812.9456 | 1202596.188 | 2721815.7741 | 1202603.44 | 2721822.5646 | 1202622.0813 | 2721839.903 | 1202653.1692 | 2721858.3442 | 1202729.0464
14 | 2721807.7224 | 1202582.8049 | 2721808.2687 | 1202566.1035 | 2721806.675 | 1202558.0317 | 2721820.1013 | 1202552.1677 | 2721824.3161 | 1202551.5421 | 2721828.379 | 1202552.0253 | 2721832.0877 | 1202553.4464 | 2721835.2017 | 1202556.0341 | 2721845.0654 | 1202568.4445 | 2721849.0072 | 1202572.25 | 2721851.3727 | 1202573.4658 | 2721854.3195 | 1202574.1709 | 2721869.5969 | 1202575.7059 | 2721874.4519 | 1202577.2839 | 2721876.9615 | 1202594.5591 | 2721880.8812 | 1202605.0357 | 2721883.0345 | 1202609.5608
15 | 2721957.4309 | 1202668.4342 | 2721941.2563 | 1202659.4084 | 2721917.9292 | 1202642.3974 | 2721908.2632 | 1202634.4831 | 2721892.0612 | 1202621.1981 | 2721885.5818 | 1202613.4268 | 2721883.0345 | 1202609.5608
16 | 2721883.0345 | 1202609.5608 | 2721882.075 | 1202621.5057 | 2721883.109 | 1202630.8894 | 2721889.714 | 1202659.7235 | 2721891.1021 | 1202661.8311 | 2721899.0507 | 1202669.0251
17 | 2721815.1618 | 1202888.6071 | 2721822.9651 | 1202910.5074
18 | 2721800.2218 | 1202892.9613 | 2721815.1618 | 1202888.6071 | 2721815.1618 | 1202888.6071
19 | 2721822.9651 | 1202910.5074 | 2721826.6856 | 1202920.9491
20 | 2721827.4301 | 1202923.0386 | 2721826.6856 | 1202920.9491
21 | 2721957.4309 | 1202668.4342 | 2721962.8145 | 1202677.2951 | 2721973.3558 | 1202685.9502
22 | 2721957.4309 | 1202668.4342 | 2721977.6087 | 1202673.3021
23 | 2721977.6087 | 1202673.3021 | 2721981.1483 | 1202674.156 | 2721990.972 | 1202678.0706 | 2721994.916 | 1202680.9436
24 | 2722002.7576 | 1202687.674 | 2721999.1702 | 1202684.0425 | 2721994.916 | 1202680.9436
25 | 2722002.7576 | 1202687.674 | 2722015.9111 | 1202679.1363
26 | 2722002.7576 | 1202687.674 | 2722004.9593 | 1202690.5656 | 2722007.7684 | 1202696.1494 | 2722011.899 | 1202707.4644 | 2722012.7856 | 1202709.8954 | 2722018.682 | 1202726.0613 | 2722023.163 | 1202744.0663 | 2722023.8013 | 1202747.8276
27 | 2722023.8013 | 1202747.8276 | 2722024.8955 | 1202754.2759 | 2722029.9016 | 1202778.9856 | 2722033.1212 | 1202787.7765
28 | 2722033.1212 | 1202787.7765 | 2722037.7098 | 1202800.3054 | 2722038.3976 | 1202801.8336
29 | 2722041.1278 | 1202807.8997 | 2722038.3976 | 1202801.8336
30 | 2722041.1278 | 1202807.8997 | 2722042.7347 | 1202811.47
31 | 2722076.3329 | 1202871.7864 | 2722068.7363 | 1202861.7742 | 2722054.7272 | 1202838.0813 | 2722052.3528 | 1202832.84 | 2722042.7347 | 1202811.47
32 | 2722082.6266 | 1202881.217 | 2722078.5057 | 1202874.6501 | 2722076.3329 | 1202871.7864
33 | 2722082.6266 | 1202881.217 | 2722102.8037 | 1202868.3197 | 2722107.1184 | 1202864.2938
34 | 2722082.6266 | 1202881.217 | 2722092.8813 | 1202902.7427 | 2722111.434 | 1202923.4818 | 2722122.2174 | 1202934.0435 | 2722125.2438 | 1202937.1744 | 2722129.8921 | 1202942.1398
35 | 2722129.8921 | 1202942.1398 | 2722149.0289 | 1202961.4788 | 2722160.608 | 1202970.3445 | 2722211.1106 | 1202997.3659
36 | 2722211.1106 | 1202997.3659 | 2722238.1618 | 1203011.8397 | 2722247.2712 | 1203017.295
37 | 2722256.1565 | 1203022.616 | 2722247.2712 | 1203017.295
38 | 2722256.1565 | 1203022.616 | 2722270.1582 | 1203030.9977 | 2722289.8415 | 1203047.0349 | 2722301.9134 | 1203062.2934 | 2722316.1893 | 1203090.3512
39 | 2722331.092 | 1203149.4673 | 2722329.0723 | 1203144.7669 | 2722327.9734 | 1203138.9622 | 2722322.1676 | 1203110.6332 | 2722316.1893 | 1203090.3512
40 | 2722331.092 | 1203149.4673 | 2722335.9959 | 1203160.8874 | 2722340.5485 | 1203175.3359 | 2722342.7798 | 1203186.0563 | 2722345.2775 | 1203216.0855 | 2722347.3113 | 1203228.6366 | 2722353.7563 | 1203250.0452
41 | 2722366.3432 | 1203328.757 | 2722361.5446 | 1203316.2938 | 2722359.5275 | 1203307.7572 | 2722359.1188 | 1203297.619 | 2722359.5265 | 1203280.3255 | 2722358.0272 | 1203266.2064 | 2722355.4355 | 1203255.6232 | 2722353.7563 | 1203250.0452
42 | 2722366.3432 | 1203328.757 | 2722417.8232 | 1203296.6877 | 2722425.1891 | 1203288.9996 | 2722424.7253 | 1203279.3273

## bus_geodata
| x | y | coords
0 | 2721778.5863 | 1202809.6702
1 | 2721764.7236 | 1202797.4037
2 | 2721779.1229 | 1202810.187
3 | 2721750.0537 | 1202784.9469
4 | 2721787.3986 | 1202821.1685
5 | 2721844.5818 | 1202750.6485
6 | 2721853.5058 | 1202736.641
7 | 2721741.9503 | 1202751.9596
8 | 2721791.1656 | 1202828.3062
9 | 2721799.1915 | 1202857.7218
10 | 2721800.7957 | 1202880.8751
11 | 2721858.3442 | 1202729.0464
12 | 2721807.7224 | 1202582.8049
13 | 2721883.0345 | 1202609.5608
14 | 2721815.1618 | 1202888.6071
15 | 2721822.9651 | 1202910.5074
16 | 2721800.2218 | 1202892.9613
17 | 2721826.6856 | 1202920.9491
18 | 2721827.4301 | 1202923.0386
19 | 2721779.1275 | 1202890.0009
20 | 2721957.4309 | 1202668.4342
21 | 2721899.0507 | 1202669.0251
22 | 2721973.3558 | 1202685.9502
23 | 2721977.6087 | 1202673.3021
24 | 2721994.916 | 1202680.9436
25 | 2722002.7576 | 1202687.674
26 | 2722015.9111 | 1202679.1363
27 | 2722023.8013 | 1202747.8276
28 | 2722033.1212 | 1202787.7765
29 | 2722038.3976 | 1202801.8336
30 | 2722041.1278 | 1202807.8997
31 | 2722042.7347 | 1202811.47
32 | 2722076.3329 | 1202871.7864
33 | 2722082.6266 | 1202881.217
34 | 2722107.1184 | 1202864.2938
35 | 2722129.8921 | 1202942.1398
36 | 2722211.1106 | 1202997.3659
37 | 2722247.2712 | 1203017.295
38 | 2722256.1565 | 1203022.616
39 | 2722316.1893 | 1203090.3512
40 | 2722331.092 | 1203149.4673
41 | 2722353.7563 | 1203250.0453
42 | 2722366.3432 | 1203328.757
43 | 2722424.7253 | 1203279.3273
44 | 2721800.2218 | 1202892.9613

## line_std_types
| c_nf_per_km | r_ohm_per_km | x_ohm_per_km | max_i_ka | type | q_mm2 | alpha | voltage_rating
NAYY 4x50 SE | 210 | 0.642 | 0.083 | 0.142 | cs | 50 | 0.00403 | LV
NAYY 4x120 SE | 264 | 0.225 | 0.08 | 0.242 | cs | 120 | 0.00403 | LV
NAYY 4x150 SE | 261 | 0.208 | 0.08 | 0.27 | cs | 150 | 0.00403 | LV
NA2XS2Y 1x95 RM/25 12/20 kV | 216 | 0.313 | 0.132 | 0.252 | cs | 95 | 0.00403 | MV
NA2XS2Y 1x185 RM/25 12/20 kV | 273 | 0.161 | 0.117 | 0.362 | cs | 185 | 0.00403 | MV
NA2XS2Y 1x240 RM/25 12/20 kV | 304 | 0.122 | 0.112 | 0.421 | cs | 240 | 0.00403 | MV
NA2XS2Y 1x95 RM/25 6/10 kV | 315 | 0.313 | 0.123 | 0.249 | cs | 95 | 0.00403 | MV
NA2XS2Y 1x185 RM/25 6/10 kV | 406 | 0.161 | 0.11 | 0.358 | cs | 185 | 0.00403 | MV
NA2XS2Y 1x240 RM/25 6/10 kV | 456 | 0.122 | 0.105 | 0.416 | cs | 240 | 0.00403 | MV
NA2XS2Y 1x150 RM/25 12/20 kV | 250 | 0.206 | 0.116 | 0.319 | cs | 150 | 0.00403 | MV
NA2XS2Y 1x120 RM/25 12/20 kV | 230 | 0.253 | 0.119 | 0.283 | cs | 120 | 0.00403 | MV
NA2XS2Y 1x70 RM/25 12/20 kV | 190 | 0.443 | 0.132 | 0.22 | cs | 70 | 0.00403 | MV
NA2XS2Y 1x150 RM/25 6/10 kV | 360 | 0.206 | 0.11 | 0.315 | cs | 150 | 0.00403 | MV
NA2XS2Y 1x120 RM/25 6/10 kV | 340 | 0.253 | 0.113 | 0.28 | cs | 120 | 0.00403 | MV
NA2XS2Y 1x70 RM/25 6/10 kV | 280 | 0.443 | 0.123 | 0.217 | cs | 70 | 0.00403 | MV
N2XS(FL)2Y 1x120 RM/35 64/110 kV | 112 | 0.153 | 0.166 | 0.366 | cs | 120 | 0.00393 | HV
N2XS(FL)2Y 1x185 RM/35 64/110 kV | 125 | 0.099 | 0.156 | 0.457 | cs | 185 | 0.00393 | HV
N2XS(FL)2Y 1x240 RM/35 64/110 kV | 135 | 0.075 | 0.149 | 0.526 | cs | 240 | 0.00393 | HV
N2XS(FL)2Y 1x300 RM/35 64/110 kV | 144 | 0.06 | 0.144 | 0.588 | cs | 300 | 0.00393 | HV
15-AL1/3-ST1A 0.4 | 11 | 1.8769 | 0.35 | 0.105 | ol | 16 | 0.00403 | LV
24-AL1/4-ST1A 0.4 | 11.25 | 1.2012 | 0.335 | 0.14 | ol | 24 | 0.00403 | LV
48-AL1/8-ST1A 0.4 | 12.2 | 0.5939 | 0.3 | 0.21 | ol | 48 | 0.00403 | LV
94-AL1/15-ST1A 0.4 | 13.2 | 0.306 | 0.29 | 0.35 | ol | 94 | 0.00403 | LV
34-AL1/6-ST1A 10.0 | 9.7 | 0.8342 | 0.36 | 0.17 | ol | 34 | 0.00403 | MV
48-AL1/8-ST1A 10.0 | 10.1 | 0.5939 | 0.35 | 0.21 | ol | 48 | 0.00403 | MV
70-AL1/11-ST1A 10.0 | 10.4 | 0.4132 | 0.339 | 0.29 | ol | 70 | 0.00403 | MV
94-AL1/15-ST1A 10.0 | 10.75 | 0.306 | 0.33 | 0.35 | ol | 94 | 0.00403 | MV
122-AL1/20-ST1A 10.0 | 11.1 | 0.2376 | 0.323 | 0.41 | ol | 122 | 0.00403 | MV
149-AL1/24-ST1A 10.0 | 11.25 | 0.194 | 0.315 | 0.47 | ol | 149 | 0.00403 | MV
34-AL1/6-ST1A 20.0 | 9.15 | 0.8342 | 0.382 | 0.17 | ol | 34 | 0.00403 | MV
48-AL1/8-ST1A 20.0 | 9.5 | 0.5939 | 0.372 | 0.21 | ol | 48 | 0.00403 | MV
70-AL1/11-ST1A 20.0 | 9.7 | 0.4132 | 0.36 | 0.29 | ol | 70 | 0.00403 | MV
94-AL1/15-ST1A 20.0 | 10 | 0.306 | 0.35 | 0.35 | ol | 94 | 0.00403 | MV
122-AL1/20-ST1A 20.0 | 10.3 | 0.2376 | 0.344 | 0.41 | ol | 122 | 0.00403 | MV
149-AL1/24-ST1A 20.0 | 10.5 | 0.194 | 0.337 | 0.47 | ol | 149 | 0.00403 | MV
184-AL1/30-ST1A 20.0 | 10.75 | 0.1571 | 0.33 | 0.535 | ol | 184 | 0.00403 | MV
243-AL1/39-ST1A 20.0 | 11 | 0.1188 | 0.32 | 0.645 | ol | 243 | 0.00403 | MV
48-AL1/8-ST1A 110.0 | 8 | 0.5939 | 0.46 | 0.21 | ol | 48 | 0.00403 | HV
70-AL1/11-ST1A 110.0 | 8.4 | 0.4132 | 0.45 | 0.29 | ol | 70 | 0.00403 | HV
94-AL1/15-ST1A 110.0 | 8.65 | 0.306 | 0.44 | 0.35 | ol | 94 | 0.00403 | HV
122-AL1/20-ST1A 110.0 | 8.5 | 0.2376 | 0.43 | 0.41 | ol | 122 | 0.00403 | HV
149-AL1/24-ST1A 110.0 | 8.75 | 0.194 | 0.41 | 0.47 | ol | 149 | 0.00403 | HV
184-AL1/30-ST1A 110.0 | 8.8 | 0.1571 | 0.4 | 0.535 | ol | 184 | 0.00403 | HV
243-AL1/39-ST1A 110.0 | 9 | 0.1188 | 0.39 | 0.645 | ol | 243 | 0.00403 | HV
305-AL1/39-ST1A 110.0 | 9.2 | 0.0949 | 0.38 | 0.74 | ol | 305 | 0.00403 | HV
490-AL1/64-ST1A 110.0 | 9.75 | 0.059 | 0.37 | 0.96 | ol | 490 | 0.00403 | HV
679-AL1/86-ST1A 110.0 | 9.95 | 0.042 | 0.36 | 1.15 | ol | 679 | 0.00403 | HV
490-AL1/64-ST1A 220.0 | 10 | 0.059 | 0.285 | 0.96 | ol | 490 | 0.00403 | HV
679-AL1/86-ST1A 220.0 | 11.7 | 0.042 | 0.275 | 1.15 | ol | 679 | 0.00403 | HV
490-AL1/64-ST1A 380.0 | 11 | 0.059 | 0.253 | 0.96 | ol | 490 | 0.00403 | HV
679-AL1/86-ST1A 380.0 | 14.6 | 0.042 | 0.25 | 1.15 | ol | 679 | 0.00403 | HV

## trafo_std_types
| i0_percent | pfe_kw | vkr_percent | sn_mva | vn_lv_kv | vn_hv_kv | vk_percent | shift_degree | vector_group | tap_side | tap_neutral | tap_min | tap_max | tap_step_degree | tap_step_percent | tap_phase_shifter
160 MVA 380/110 kV | 0.06 | 60 | 0.25 | 160 | 110 | 380 | 12.2 | 0 | Yy0 | hv | 0 | -9 | 9 | 0 | 1.5 | FALSE
100 MVA 220/110 kV | 0.06 | 55 | 0.26 | 100 | 110 | 220 | 12 | 0 | Yy0 | hv | 0 | -9 | 9 | 0 | 1.5 | FALSE
63 MVA 110/20 kV | 0.04 | 22 | 0.32 | 63 | 20 | 110 | 18 | 150 | YNd5 | hv | 0 | -9 | 9 | 0 | 1.5 | FALSE
40 MVA 110/20 kV | 0.05 | 18 | 0.34 | 40 | 20 | 110 | 16.2 | 150 | YNd5 | hv | 0 | -9 | 9 | 0 | 1.5 | FALSE
25 MVA 110/20 kV | 0.07 | 14 | 0.41 | 25 | 20 | 110 | 12 | 150 | YNd5 | hv | 0 | -9 | 9 | 0 | 1.5 | FALSE
63 MVA 110/10 kV | 0.04 | 22 | 0.32 | 63 | 10 | 110 | 18 | 150 | YNd5 | hv | 0 | -9 | 9 | 0 | 1.5 | FALSE
40 MVA 110/10 kV | 0.05 | 18 | 0.34 | 40 | 10 | 110 | 16.2 | 150 | YNd5 | hv | 0 | -9 | 9 | 0 | 1.5 | FALSE
25 MVA 110/10 kV | 0.07 | 14 | 0.41 | 25 | 10 | 110 | 12 | 150 | YNd5 | hv | 0 | -9 | 9 | 0 | 1.5 | FALSE
0.25 MVA 20/0.4 kV | 0.32 | 0.8 | 1.44 | 0.25 | 0.4 | 20 | 6 | 150 | Yzn5 | hv | 0 | -2 | 2 | 0 | 2.5 | FALSE
0.4 MVA 20/0.4 kV | 0.3375 | 1.35 | 1.425 | 0.4 | 0.4 | 20 | 6 | 150 | Dyn5 | hv | 0 | -2 | 2 | 0 | 2.5 | FALSE
0.63 MVA 20/0.4 kV | 0.2619 | 1.65 | 1.206 | 0.63 | 0.4 | 20 | 6 | 150 | Dyn5 | hv | 0 | -2 | 2 | 0 | 2.5 | FALSE
0.25 MVA 10/0.4 kV | 0.24 | 0.6 | 1.2 | 0.25 | 0.4 | 10 | 4 | 150 | Dyn5 | hv | 0 | -2 | 2 | 0 | 2.5 | FALSE
0.4 MVA 10/0.4 kV | 0.2375 | 0.95 | 1.325 | 0.4 | 0.4 | 10 | 4 | 150 | Dyn5 | hv | 0 | -2 | 2 | 0 | 2.5 | FALSE
0.63 MVA 10/0.4 kV | 0.1873 | 1.18 | 1.0794 | 0.63 | 0.4 | 10 | 4 | 150 | Dyn5 | hv | 0 | -2 | 2 | 0 | 2.5 | FALSE

## trafo3w_std_types
| sn_hv_mva | sn_mv_mva | sn_lv_mva | vn_hv_kv | vn_mv_kv | vn_lv_kv | vk_hv_percent | vk_mv_percent | vk_lv_percent | vkr_hv_percent | vkr_mv_percent | vkr_lv_percent | pfe_kw | i0_percent | shift_mv_degree | shift_lv_degree | vector_group | tap_side | tap_neutral | tap_min | tap_max | tap_step_percent
63/25/38 MVA 110/20/10 kV | 63 | 25 | 38 | 110 | 20 | 10 | 10.4 | 10.4 | 10.4 | 0.28 | 0.32 | 0.35 | 35 | 0.89 | 0 | 0 | YN0yn0yn0 | hv | 0 | -10 | 10 | 1.2
63/25/38 MVA 110/10/10 kV | 63 | 25 | 38 | 110 | 10 | 10 | 10.4 | 10.4 | 10.4 | 0.28 | 0.32 | 0.35 | 35 | 0.89 | 0 | 0 | YN0yn0yn0 | hv | 0 | -10 | 10 | 1.2

## fuse_std_types
| fuse_type | i_rated_a | t_avg | t_min | t_total | x_avg | x_min | x_total
HV 100A | HV 100A | 100 | 0 | [10.0, 3.64, 0.854, 0.281, 0.1, 0.0531, 0.022, 0.01] | [10.0, 4.267, 1.21, 0.403, 0.1, 0.058, 0.022, 0.01] | 0 | [300.0, 350.0, 450.0, 550.0, 700.0, 850.0, 1200.0, 1752.0] | [600.0, 700.0, 900.0, 1150.0, 1665.0, 2000.0, 3000.0, 4313.0]
HV 10A | HV 10A | 10 | 0 | [10.0, 1675.0, 0.344, 0.156, 0.1, 0.0417, 0.0171, 0.01] | [10.0, 1.3, 0.3, 0.155, 0.1, 0.0555, 0.023, 0.01] | 0 | [30.0, 32.0, 35.0, 37.0, 39.0, 50.0, 70.0, 88.0] | [60.0, 70.0, 80.0, 87.0, 94.0, 110.0, 150.0, 216.0]
HV 125A | HV 125A | 125 | 0 | [10.0, 1.82, 0.344, 0.1, 0.0467, 0.0269, 0.01] | [10.0, 2.478, 0.426, 0.1, 0.0427, 0.0211, 0.01] | 0 | [375.0, 500.0, 700.0, 925.0, 1200.0, 1500.0, 2341.0] | [750.0, 1000.0, 1500.0, 2200.0, 3000.0, 4000.0, 5765.0]
HV 160A | HV 160A | 160 | 0 | [10.0, 4.15, 1.03, 0.198, 0.1, 0.051, 0.0172, 0.01] | [10.0, 2.3, 0.734, 0.274, 0.1, 0.046, 0.0177, 0.01] | 0 | [480.0, 550.0, 700.0, 1000.0, 1260.0, 1600.0, 2500.0, 3227.0] | [960.0, 1300.0, 1700.0, 2200.0, 2996.0, 4000.0, 6000.0, 7946.0]
HV 16A | HV 16A | 16 | 0 | [10.0, 0.352, 0.164, 0.1, 0.0649, 0.0342, 0.01] | [10.0, 2.34, 0.722, 0.181, 0.1, 0.055, 0.0296, 0.01] | 0 | [48.0, 60.0, 65.0, 71.0, 80.0, 100.0, 162.0] | [96.0, 110.0, 125.0, 150.0, 168.0, 200.0, 250.0, 398.0]
HV 200A | HV 200A | 200 | 0 | [10.0, 4.267, 1.21, 0.403, 0.1, 0.058, 0.022, 0.01] | [10.0, 3.73, 1.654, 0.328, 0.1, 0.0531, 0.019, 0.01] | 0 | [600.0, 700.0, 900.0, 1150.0, 1665.0, 2000.0, 3000.0, 4313.0] | [1200.0, 1500.0, 1800.0, 2700.0, 3960.0, 5000.0, 7500.0, 10620.0]
HV 20A | HV 20A | 20 | 0 | [10.0, 1.3, 0.3, 0.155, 0.1, 0.0555, 0.023, 0.01] | [10.0, 1.3, 0.161, 0.1, 0.0611, 0.0399, 0.0141, 0.01] | 0 | [60.0, 70.0, 80.0, 87.0, 94.0, 110.0, 150.0, 216.0] | [120.0, 150.0, 200.0, 223.0, 260.0, 300.0, 450.0, 532.0]
HV 25A | HV 25A | 25 | 0 | [10.0, 2.512, 0.833, 0.299, 0.1, 0.0372, 0.0223, 0.01] | [10.0, 3.125, 0.597, 0.198, 0.1, 0.0378, 0.022, 0.01] | 0 | [75.0, 82.0, 90.0, 100.0, 124.0, 170.0, 200.0, 289.0] | [150.0, 170.0, 210.0, 250.0, 294.0, 400.0, 500.0, 711.0]
HV 31.5A | HV 31.5A | 31.5 | 0 | [10.0, 2.34, 0.722, 0.181, 0.1, 0.055, 0.0296, 0.01] | [10.0, 2.84, 0.368, 0.164, 0.1, 0.0621, 0.0378, 0.0195, 0.01] | 0 | [95.0, 110.0, 125.0, 150.0, 165.0, 200.0, 250.0, 390.0] | [189.0, 220.0, 300.0, 350.0, 393.0, 450.0, 530.0, 700.0, 960.0]
HV 40A | HV 40A | 40 | 0 | [10.0, 1.3, 0.161, 0.1, 0.0611, 0.0399, 0.0141, 0.01] | [10.0, 2.05, 0.369, 0.198, 0.1, 0.051, 0.0298, 0.01] | 0 | [120.0, 150.0, 200.0, 223.0, 260.0, 300.0, 450.0, 532.0] | [240.0, 300.0, 400.0, 450.0, 530.0, 650.0, 800.0, 1311.0]
HV 50A | HV 50A | 50 | 0 | [10.0, 3.215, 0.597, 0.198, 0.1, 0.0378, 0.022, 0.01] | [10.0, 3.64, 0.854, 0.281, 0.1, 0.0531, 0.022, 0.01] | 0 | [150.0, 170.0, 210.0, 250.0, 294.0, 400.0, 500.0, 711.0] | [300.0, 350.0, 450.0, 550.0, 700.0, 850.0, 1200.0, 1752.0]
HV 6.3A | HV 6.3A | 6.3 | 0 | [10.0, 1.39, 0.344, 0.168, 0.1, 0.056, 0.0263, 0.01] | [10.0, 1.711, 0.516, 0.198, 0.1, 0.0634, 0.0303, 0.01] | 0 | [19.0, 19.5, 20.4, 20.8, 22.0, 25.0, 32.0, 48.0] | [38.0, 40.0, 43.0, 48.0, 53.0, 60.0, 75.0, 118.0]
HV 63A | HV 63A | 63 | 0 | [10.0, 2.84, 0.368, 0.164, 0.1, 0.0621, 0.0378, 0.0195, 0.01] | [10.0, 1.82, 0.344, 0.1, 0.0467, 0.0269, 0.01] | 0 | [189.0, 220.0, 300.0, 350.0, 393.0, 450.0, 530.0, 700.0, 961.0] | [378.0, 500.0, 700.0, 934.0, 1200.0, 1500.0, 2366.0]
HV 80A | HV 80A | 80 | 0 | [10.0, 2.05, 0.369, 0.198, 0.1, 0.051, 0.0298, 0.01] | [10.0, 4.15, 1.03, 0.198, 0.1, 0.051, 0.0172, 0.01] | 0 | [240.0, 300.0, 400.0, 450.0, 530.0, 650.0, 800.0, 1311.0] | [480.0, 550.0, 700.0, 1000.0, 1260.0, 1600.0, 2500.0, 3227.0]
Siemens NH-1-100 | Siemens NH-1-100 | 100 | [5400.0, 2000.0, 400.0, 20.0, 1.0, 0.2, 0.012, 0.004] | 0 | 0 | [150.0, 190.0, 250.0, 430.0, 900.0, 1250.0, 2700.0, 3600.0] | 0 | 0
Siemens NH-1-125 | Siemens NH-1-125 | 125 | [4800.0, 120.0, 7.0, 0.1, 0.004] | 0 | 0 | [180.0, 400.0, 740.0, 2000.0, 4250.0] | 0 | 0
Siemens NH-1-16 | Siemens NH-1-16 | 16 | [4000.0, 400.0, 2.0, 0.1, 0.04, 0.01] | 0 | 0 | [26.0, 35.0, 75.0, 150.0, 200.0, 300.0] | 0 | 0
Siemens NH-1-160 | Siemens NH-1-160 | 160 | [4800.0, 120.0, 7.0, 0.1, 0.004] | 0 | 0 | [210.0, 500.0, 900.0, 2300.0, 5000.0] | 0 | 0
Siemens NH-1-25 | Siemens NH-1-25 | 25 | [4000.0, 1000.0, 10.0, 0.2, 0.02, 0.01] | 0 | 0 | [40.0, 50.0, 100.0, 210.0, 400.0, 500.0] | 0 | 0
Siemens NH-1-50 | Siemens NH-1-50 | 50 | [4000.0, 40.0, 4.0, 1.0, 0.02, 0.01] | 0 | 0 | [86.0, 200.0, 300.0, 400.0, 1000.0, 1280.0] | 0 | 0
Siemens NH-1-63 | Siemens NH-1-63 | 63 | [4000.0, 100.0, 10.0, 2.0, 0.04, 0.01] | 0 | 0 | [100.0, 200.0, 300.0, 400.0, 1000.0, 1500.0] | 0 | 0
Siemens NH-1-80 | Siemens NH-1-80 | 80 | [4800.0, 120.0, 7.0, 0.1, 0.01] | 0 | 0 | [150.58, 250.0, 450.0, 1150.0, 2470.0] | 0 | 0
Siemens NH-2-1000 | Siemens NH-2-1000 | 1000 | [4800.0, 120.0, 7.0, 0.1, 0.004] | 0 | 0 | [1900.0, 3500.0, 8400.0, 24000.0, 52000.0] | 0 | 0
Siemens NH-2-200 | Siemens NH-2-200 | 200 | [4800.0, 120.0, 7.0, 0.1, 0.004] | 0 | 0 | [280.0, 650.0, 1200.0, 3000.0, 7000.0] | 0 | 0
Siemens NH-2-224 | Siemens NH-2-224 | 224 | [4800.0, 120.0, 7.0, 0.2, 0.04, 0.004] | 0 | 0 | [400.0, 750.0, 1453.0, 3025.0, 4315.0, 7600.0] | 0 | 0
Siemens NH-2-250 | Siemens NH-2-250 | 250 | [4800.0, 120.0, 7.0, 0.1, 0.004] | 0 | 0 | [450.0, 800.0, 1650.0, 4000.0, 8500.0] | 0 | 0
Siemens NH-2-315 | Siemens NH-2-315 | 315 | [4800.0, 120.0, 7.0, 0.1, 0.004] | 0 | 0 | [550.0, 920.0, 1900.0, 5000.0, 11000.0] | 0 | 0
Siemens NH-2-355 | Siemens NH-2-355 | 355 | [4800.0, 120.0, 6.0, 0.1, 0.004] | 0 | 0 | [650.0, 1116.27, 2350.0, 5840.0, 12790.0] | 0 | 0
Siemens NH-2-400 | Siemens NH-2-400 | 400 | [4800.0, 120.0, 7.0, 0.1, 0.004] | 0 | 0 | [720.0, 1350.0, 2800.0, 6500.0, 15000.0] | 0 | 0
Siemens NH-2-425 | Siemens NH-2-425 | 425 | [4800.0, 120.0, 7.0, 0.1, 0.004] | 0 | 0 | [850.0, 1500.0, 3050.0, 7500.0, 16500.0] | 0 | 0
Siemens NH-2-630 | Siemens NH-2-630 | 630 | [4800.0, 120.0, 7.0, 0.1, 0.004] | 0 | 0 | [1200.0, 2000.0, 4800.0, 12000.0, 26000.0] | 0 | 0

## res_bus
| vm_pu | va_degree | p_mw | q_mvar
0 | 0.99249 | -0.052361 | 0.0085872 | 0.0021521
1 | 0.9919 | -0.056504 | 0.021742 | 0.0054491
2 | 0.99252 | -0.052129 | 0.027204 | 0.006818
3 | 0.99189 | -0.056568 | 0 | 0
4 | 0.99346 | -0.045509 | 0 | 0
5 | 0.98892 | -0.077395 | 0 | 0
6 | 0.98825 | -0.082157 | 0.0043478 | 0.0010897
7 | 0.99187 | -0.056722 | 0.00032167 | 8.0618e-05
8 | 0.99402 | -0.041647 | 0 | 0
9 | 0.9961 | -0.027073 | 0.0037677 | 0.00094428
10 | 0.99774 | -0.015714 | 0 | 0
11 | 0.9879 | -0.084608 | 0.027418 | 0.0068716
12 | 0.98394 | -0.11255 | 0 | 0
13 | 0.98046 | -0.13732 | 0 | 0
14 | 1 | 0 | -0.18774 | -0.047095
15 | 0.99951 | -0.0034413 | 0.0050233 | 0.001259
16 | 0.99873 | -0.0088279 | 0 | 0
17 | 0.99935 | -0.0045266 | 0.0059103 | 0.0014813
18 | 0.99934 | -0.0046128 | 0.003888 | 0.00097443
19 | 0.99692 | -0.021468 | 0.024386 | 0.0061118
20 | 0.97807 | -0.15442 | 0 | 0
21 | 0.98039 | -0.13785 | 0.00079238 | 0.00019859
22 | 0.97801 | -0.15482 | 0.0016154 | 0.00040487
23 | 0.97756 | -0.15802 | 0.0025376 | 0.00063597
24 | 0.97713 | -0.16117 | 0.002878 | 0.0007213
25 | 0.9769 | -0.16278 | 0 | 0
26 | 0.97677 | -0.16376 | 0.0059528 | 0.0014919
27 | 0.9757 | -0.1714 | 0.0022323 | 0.00055947
28 | 0.97498 | -0.17662 | 0.0026738 | 0.00067011
29 | 0.97473 | -0.17839 | 0.0025682 | 0.00064366
30 | 0.97463 | -0.17911 | 0.002307 | 0.0005782
31 | 0.97458 | -0.1795 | 0.0032719 | 0.00082002
32 | 0.97372 | -0.18569 | 0.0024304 | 0.00060912
33 | 0.9736 | -0.1866 | 0 | 0
34 | 0.97345 | -0.18768 | 0.0034317 | 0.00086006
35 | 0.97286 | -0.19195 | 0 | 0
36 | 0.97192 | -0.19876 | 0.0038525 | 0.00096554
37 | 0.9716 | -0.20104 | 0.0055234 | 0.0013843
38 | 0.97155 | -0.20141 | 0 | 0
39 | 0.9711 | -0.20471 | 0.0037824 | 0.00094797
40 | 0.97091 | -0.20607 | 0 | 0
41 | 0.9706 | -0.20838 | 0.0024556 | 0.00061543
42 | 0.97045 | -0.20946 | 0 | 0
43 | 0.97022 | -0.21109 | 0.0037854 | 0.00094872
44 | 0.99998 | 149.9947 | 0 | 0

## res_line
| p_from_mw | q_from_mvar | p_to_mw | q_to_mvar | pl_mw | ql_mvar | i_from_ka | i_to_ka | i_ka | vm_from_pu | va_from_degree | vm_to_pu | va_to_degree | loading_percent
0 | 0.022076 | 0.0055335 | -0.022064 | -0.0055288 | 1.266e-05 | 4.6299e-06 | 0.033099 | 0.033099 | 0.033099 | 0.99249 | -0.052361 | 0.9919 | -0.056504 | 12.2589
1 | -0.030664 | -0.0076856 | 0.030665 | 0.007686 | 9.8257e-07 | 3.6828e-07 | 0.045973 | 0.045973 | 0.045973 | 0.99249 | -0.052361 | 0.99252 | -0.052129 | 17.0272
2 | 0.00032168 | 7.9769e-05 | -0.00032168 | -8.0016e-05 | 2.7936e-09 | -2.4733e-07 | 0.00048227 | 0.00048236 | 0.00048236 | 0.9919 | -0.056504 | 0.99189 | -0.056568 | 0.17865
3 | -0.14283 | -0.035891 | 0.14296 | 0.035941 | 0.00013172 | 5.0125e-05 | 0.21417 | 0.21417 | 0.21417 | 0.99252 | -0.052129 | 0.99346 | -0.045509 | 26.4403
4 | 0.08496 | 0.021387 | -0.084661 | -0.021275 | 0.00029876 | 0.00011149 | 0.12741 | 0.12741 | 0.12741 | 0.99252 | -0.052129 | 0.98892 | -0.077395 | 15.7294
5 | 0.00032168 | 8.0016e-05 | -0.00032167 | -8.0618e-05 | 6.8032e-09 | -6.0192e-07 | 0.00048236 | 0.00048257 | 0.00048257 | 0.99189 | -0.056568 | 0.99187 | -0.056722 | 0.17873
6 | -0.14296 | -0.035941 | 0.14304 | 0.03597 | 7.6962e-05 | 2.9287e-05 | 0.21417 | 0.21417 | 0.21417 | 0.99346 | -0.045509 | 0.99402 | -0.041647 | 26.4402
7 | 0.084661 | 0.021275 | -0.084605 | -0.021255 | 5.6078e-05 | 2.093e-05 | 0.12741 | 0.12741 | 0.12741 | 0.98892 | -0.077395 | 0.98825 | -0.082157 | 15.7295
8 | 0.080257 | 0.020165 | -0.08023 | -0.020155 | 2.7361e-05 | 1.0177e-05 | 0.12086 | 0.12086 | 0.12086 | 0.98825 | -0.082157 | 0.9879 | -0.084608 | 14.9213
9 | -0.14304 | -0.03597 | 0.14333 | 0.036081 | 0.00029115 | 0.00011079 | 0.21417 | 0.21417 | 0.21417 | 0.99402 | -0.041647 | 0.9961 | -0.027073 | 26.4402
10 | -0.1471 | -0.037025 | 0.14733 | 0.037114 | 0.00023369 | 8.8972e-05 | 0.21979 | 0.21979 | 0.21979 | 0.9961 | -0.027073 | 0.99774 | -0.015714 | 27.135
11 | 0.024406 | 0.0061189 | -0.024386 | -0.0061118 | 1.9438e-05 | 7.1693e-06 | 0.036399 | 0.036399 | 0.036399 | 0.99774 | -0.015714 | 0.99692 | -0.021468 | 13.4812
12 | -0.17174 | -0.043233 | 0.1719 | 0.043296 | 0.00016535 | 6.3122e-05 | 0.25619 | 0.25619 | 0.25619 | 0.99774 | -0.015714 | 0.99873 | -0.0088279 | 31.6287
13 | 0.052811 | 0.013283 | -0.052606 | -0.01321 | 0.00020498 | 7.2884e-05 | 0.079564 | 0.079566 | 0.079566 | 0.9879 | -0.084608 | 0.98394 | -0.11255 | 9.823
14 | 0.052606 | 0.01321 | -0.052426 | -0.013146 | 0.00018053 | 6.423e-05 | 0.079566 | 0.079568 | 0.079568 | 0.98394 | -0.11255 | 0.98046 | -0.13732 | 9.8232
15 | 0.051633 | 0.012948 | -0.051511 | -0.012905 | 0.0001221 | 4.3354e-05 | 0.078365 | 0.078367 | 0.078367 | 0.98046 | -0.13732 | 0.97807 | -0.15442 | 9.6749
16 | 0.00079244 | 0.0001978 | -0.00079238 | -0.00019859 | 5.7975e-08 | -7.8792e-07 | 0.0012024 | 0.0012027 | 0.0012027 | 0.98046 | -0.13732 | 0.98039 | -0.13785 | 0.44543
17 | 0.01483 | 0.0037175 | -0.014823 | -0.0037151 | 7.0649e-06 | 2.4124e-06 | 0.022068 | 0.022068 | 0.022068 | 1 | 0 | 0.99951 | -0.0034413 | 8.1733
18 | 0.17211 | 0.043378 | -0.1719 | -0.043296 | 0.00021245 | 8.1098e-05 | 0.25619 | 0.25619 | 0.25619 | 1 | 0 | 0.99873 | -0.0088279 | 31.6287
19 | 0.0097998 | 0.0024561 | -0.0097983 | -0.0024557 | 1.4723e-06 | 4.2101e-07 | 0.014589 | 0.01459 | 0.01459 | 0.99951 | -0.0034413 | 0.99935 | -0.0045266 | 5.4035
20 | 0.0038881 | 0.00097442 | -0.003888 | -0.00097443 | 4.6389e-08 | -1.122e-08 | 0.0057893 | 0.0057893 | 0.0057893 | 0.99935 | -0.0045266 | 0.99934 | -0.0046128 | 2.1442
21 | 0.0016155 | 0.0004046 | -0.0016154 | -0.00040487 | 9.038e-08 | -2.6614e-07 | 0.0024577 | 0.0024579 | 0.0024579 | 0.97807 | -0.15442 | 0.97801 | -0.15482 | 0.91032
22 | 0.049896 | 0.0125 | -0.049871 | -0.012491 | 2.4878e-05 | 8.7872e-06 | 0.075909 | 0.075909 | 0.075909 | 0.97807 | -0.15442 | 0.97756 | -0.15802 | 9.3715
23 | 0.047333 | 0.011855 | -0.047313 | -0.011848 | 2.0617e-05 | 7.2117e-06 | 0.072047 | 0.072047 | 0.072047 | 0.97756 | -0.15802 | 0.97713 | -0.16117 | 8.8947
24 | 0.044435 | 0.011127 | -0.044425 | -0.011123 | 9.8735e-06 | 3.408e-06 | 0.067664 | 0.067664 | 0.067664 | 0.97713 | -0.16117 | 0.9769 | -0.16278 | 8.3536
25 | 0.0059536 | 0.001492 | -0.0059528 | -0.0014919 | 8.0315e-07 | 1.1298e-07 | 0.0090685 | 0.0090685 | 0.0090685 | 0.9769 | -0.16278 | 0.97677 | -0.16376 | 3.3587
26 | 0.038471 | 0.0096315 | -0.038426 | -0.0096163 | 4.5775e-05 | 1.5201e-05 | 0.058596 | 0.058597 | 0.058597 | 0.9769 | -0.16278 | 0.9757 | -0.1714 | 7.2342
27 | 0.036193 | 0.0090568 | -0.036167 | -0.0090483 | 2.605e-05 | 8.48e-06 | 0.055192 | 0.055193 | 0.055193 | 0.9757 | -0.1714 | 0.97498 | -0.17662 | 6.8139
28 | 0.033493 | 0.0083782 | -0.033485 | -0.0083756 | 8.1609e-06 | 2.5771e-06 | 0.051112 | 0.051112 | 0.051112 | 0.97498 | -0.17662 | 0.97473 | -0.17839 | 6.3101
29 | 0.030917 | 0.007732 | -0.030914 | -0.007731 | 3.0815e-06 | 9.3645e-07 | 0.047192 | 0.047192 | 0.047192 | 0.97473 | -0.17839 | 0.97463 | -0.17911 | 5.8261
30 | 0.028607 | 0.0071528 | -0.028605 | -0.0071524 | 1.553e-06 | 4.5095e-07 | 0.043669 | 0.043669 | 0.043669 | 0.97463 | -0.17911 | 0.97458 | -0.1795 | 5.3913
31 | 0.025333 | 0.0063324 | -0.025312 | -0.0063267 | 2.1554e-05 | 5.7023e-06 | 0.038674 | 0.038675 | 0.038675 | 0.97458 | -0.1795 | 0.97372 | -0.18569 | 4.7747
32 | 0.022881 | 0.0057175 | -0.022879 | -0.0057169 | 2.8849e-06 | 6.8616e-07 | 0.034961 | 0.034961 | 0.034961 | 0.97372 | -0.18569 | 0.9736 | -0.1866 | 4.3161
33 | 0.0034322 | 0.00085989 | -0.0034317 | -0.00086006 | 5.1156e-07 | -1.7369e-07 | 0.0052456 | 0.0052457 | 0.0052457 | 0.9736 | -0.1866 | 0.97345 | -0.18768 | 1.9428
34 | 0.019446 | 0.004857 | -0.019432 | -0.0048544 | 1.4297e-05 | 2.597e-06 | 0.029715 | 0.029716 | 0.029716 | 0.9736 | -0.1866 | 0.97286 | -0.19195 | 3.6687
35 | 0.019432 | 0.0048544 | -0.019414 | -0.0048511 | 1.8197e-05 | 3.3122e-06 | 0.029716 | 0.029718 | 0.029718 | 0.97286 | -0.19195 | 0.97192 | -0.19876 | 3.6688
36 | 0.015561 | 0.0038855 | -0.015556 | -0.0038852 | 4.8737e-06 | 3.3961e-07 | 0.023819 | 0.02382 | 0.02382 | 0.97192 | -0.19876 | 0.9716 | -0.20104 | 2.9407
37 | 0.010033 | 0.0025009 | -0.010033 | -0.0025011 | 5.0829e-07 | -1.8928e-07 | 0.015361 | 0.015361 | 0.015361 | 0.9716 | -0.20104 | 0.97155 | -0.20141 | 1.8964
38 | 0.010033 | 0.0025011 | -0.010028 | -0.0025028 | 4.5473e-06 | -1.6912e-06 | 0.015361 | 0.015362 | 0.015362 | 0.97155 | -0.20141 | 0.9711 | -0.20471 | 1.8966
39 | 0.0062456 | 0.0015548 | -0.0062444 | -0.0015566 | 1.1629e-06 | -1.8196e-06 | 0.0095663 | 0.0095671 | 0.0095671 | 0.9711 | -0.20471 | 0.97091 | -0.20607 | 1.1811
40 | 0.0062444 | 0.0015566 | -0.0062424 | -0.0015597 | 1.9752e-06 | -3.0877e-06 | 0.0095671 | 0.0095685 | 0.0095685 | 0.97091 | -0.20607 | 0.9706 | -0.20838 | 1.1813
41 | 0.0037868 | 0.00094428 | -0.0037863 | -0.00094705 | 5.6406e-07 | -2.767e-06 | 0.0058039 | 0.0058049 | 0.0058049 | 0.9706 | -0.20838 | 0.97045 | -0.20946 | 0.71666
42 | 0.0037863 | 0.00094705 | -0.0037854 | -0.00094872 | 8.5014e-07 | -1.6704e-06 | 0.0058049 | 0.0058057 | 0.0058057 | 0.97045 | -0.20946 | 0.97022 | -0.21109 | 1.0751

## res_trafo
| p_hv_mw | q_hv_mvar | p_lv_mw | q_lv_mvar | pl_mw | ql_mvar | i_hv_ka | i_lv_ka | vm_hv_pu | va_hv_degree | vm_lv_pu | va_lv_degree | loading_percent
0 | 2.5187e-16 | 8.8016e-16 | 0.00079998 | 7.4552e-08 | 0.00079998 | 7.4552e-08 | 2.6429e-17 | 0.0011547 | 0.99998 | 149.9947 | 1 | 0 | 0.31999

## res_ext_grid
| p_mw | q_mvar
0 | 0.21942 | 0.055033

## res_load
| p_mw | q_mvar
0 | 0.0085872 | 0.0021521
1 | 0.021742 | 0.0054491
2 | 0.027204 | 0.006818
3 | 0.0043478 | 0.0010897
4 | 0.00032167 | 8.0618e-05
5 | 0.0037677 | 0.00094428
6 | 0.027418 | 0.0068716
7 | 0.031672 | 0.0079377
8 | 0.0050233 | 0.001259
9 | 0.0059103 | 0.0014813
10 | 0.003888 | 0.00097443
11 | 0.024386 | 0.0061118
12 | 0.00079238 | 0.00019859
13 | 0.0016154 | 0.00040487
14 | 0.0025376 | 0.00063597
15 | 0.002878 | 0.0007213
16 | 0.0059528 | 0.0014919
17 | 0.0022323 | 0.00055947
18 | 0.0026738 | 0.00067011
19 | 0.0025682 | 0.00064366
20 | 0.002307 | 0.0005782
21 | 0.0032719 | 0.00082002
22 | 0.0024304 | 0.00060912
23 | 0.0034317 | 0.00086006
24 | 0.0038525 | 0.00096554
25 | 0.0055234 | 0.0013843
26 | 0.0037824 | 0.00094797
27 | 0.0024556 | 0.00061543
28 | 0.0037854 | 0.00094872

## dtypes
| element | column | dtype
0 | bus | name | object
1 | bus | vn_kv | float64
2 | bus | type | object
3 | bus | zone | object
4 | bus | in_service | bool
5 | load | name | object
6 | load | bus | uint32
7 | load | p_mw | float64
8 | load | q_mvar | float64
9 | load | const_z_percent | float64
10 | load | const_i_percent | float64
11 | load | sn_mva | float64
12 | load | scaling | float64
13 | load | in_service | bool
14 | load | type | object
15 | ext_grid | name | object
16 | ext_grid | bus | uint32
17 | ext_grid | vm_pu | float64
18 | ext_grid | va_degree | float64
19 | ext_grid | slack_weight | float64
20 | ext_grid | in_service | bool
21 | line | name | object
22 | line | std_type | object
23 | line | from_bus | uint32
24 | line | to_bus | uint32
25 | line | length_km | float64
26 | line | r_ohm_per_km | float64
27 | line | x_ohm_per_km | float64
28 | line | c_nf_per_km | float64
29 | line | g_us_per_km | float64
30 | line | max_i_ka | float64
31 | line | df | float64
32 | line | parallel | uint32
33 | line | type | object
34 | line | in_service | bool
35 | trafo | name | object
36 | trafo | std_type | object
37 | trafo | hv_bus | uint32
38 | trafo | lv_bus | uint32
39 | trafo | sn_mva | float64
40 | trafo | vn_hv_kv | float64
41 | trafo | vn_lv_kv | float64
42 | trafo | vk_percent | float64
43 | trafo | vkr_percent | float64
44 | trafo | pfe_kw | float64
45 | trafo | i0_percent | float64
46 | trafo | shift_degree | float64
47 | trafo | tap_side | object
48 | trafo | tap_neutral | int32
49 | trafo | tap_min | int32
50 | trafo | tap_max | int32
51 | trafo | tap_step_percent | float64
52 | trafo | tap_step_degree | float64
53 | trafo | tap_pos | int32
54 | trafo | tap_phase_shifter | bool
55 | trafo | parallel | uint32
56 | trafo | df | float64
57 | trafo | in_service | bool
58 | line_geodata | coords | object
59 | bus_geodata | x | float64
60 | bus_geodata | y | float64
61 | bus_geodata | coords | object
62 | res_bus | vm_pu | float64
63 | res_bus | va_degree | float64
64 | res_bus | p_mw | float64
65 | res_bus | q_mvar | float64
66 | res_line | p_from_mw | float64
67 | res_line | q_from_mvar | float64
68 | res_line | p_to_mw | float64
69 | res_line | q_to_mvar | float64
70 | res_line | pl_mw | float64
71 | res_line | ql_mvar | float64
72 | res_line | i_from_ka | float64
73 | res_line | i_to_ka | float64
74 | res_line | i_ka | float64
75 | res_line | vm_from_pu | float64
76 | res_line | va_from_degree | float64
77 | res_line | vm_to_pu | float64
78 | res_line | va_to_degree | float64
79 | res_line | loading_percent | float64
80 | res_trafo | p_hv_mw | float64
81 | res_trafo | q_hv_mvar | float64
82 | res_trafo | p_lv_mw | float64
83 | res_trafo | q_lv_mvar | float64
84 | res_trafo | pl_mw | float64
85 | res_trafo | ql_mvar | float64
86 | res_trafo | i_hv_ka | float64
87 | res_trafo | i_lv_ka | float64
88 | res_trafo | vm_hv_pu | float64
89 | res_trafo | va_hv_degree | float64
90 | res_trafo | vm_lv_pu | float64
91 | res_trafo | va_lv_degree | float64
92 | res_trafo | loading_percent | float64
93 | res_ext_grid | p_mw | float64
94 | res_ext_grid | q_mvar | float64
95 | res_load | p_mw | float64
96 | res_load | q_mvar | float64

## parameters
| version | format_version | converged | OPF_converged | name | f_hz | sn_mva
0 | 2.14.6 | 2.14.0 | TRUE | FALSE |  | 50 | 1