## bus
| name | vn_kv | type | zone | in_service
0 | bus_LV_1631-47_0_2_node_0 | 0.4 | n |  | TRUE
1 | bus_LV_1631-47_0_2_node_1 | 0.4 | n |  | TRUE
2 | bus_LV_1631-47_0_2_node_2 | 0.4 | n |  | TRUE
3 | bus_LV_1631-47_0_2_node_3 | 0.4 | n |  | TRUE
4 | bus_LV_1631-47_0_2_node_5 | 0.4 | n |  | TRUE
5 | bus_LV_1631-47_0_2_node_6 | 0.4 | n |  | TRUE
6 | bus_LV_1631-47_0_2_node_8 | 0.4 | n |  | TRUE
7 | bus_LV_1631-47_0_2_node_41 | 0.4 | n |  | TRUE
8 | bus_LV_1631-47_0_2_node_4 | 0.4 | n |  | TRUE
9 | bus_LV_1631-47_0_2_node_24 | 0.4 | n |  | TRUE
10 | bus_LV_1631-47_0_2_node_21 | 0.4 | n |  | TRUE
11 | bus_LV_1631-47_0_2_node_14 | 0.4 | n |  | TRUE
12 | bus_LV_1631-47_0_2_node_7 | 0.4 | n |  | TRUE
13 | bus_LV_1631-47_0_2_node_42 | 0.4 | n |  | TRUE
14 | bus_LV_1631-47_0_2_node_16 | 0.4 | n |  | TRUE
15 | bus_LV_1631-47_0_2_node_11 | 0.4 | n |  | TRUE
16 | bus_LV_1631-47_0_2_node_22 | 0.4 | n |  | TRUE
17 | bus_LV_1631-47_0_2_node_13 | 0.4 | n |  | TRUE
18 | bus_LV_1631-47_0_2_node_9 | 0.4 | n |  | TRUE
19 | bus_LV_1631-47_0_2_node_10 | 0.4 | n |  | TRUE
20 | bus_LV_1631-47_0_2_node_12 | 0.4 | n |  | TRUE
21 | bus_LV_1631-47_0_2_node_29 | 0.4 | n |  | TRUE
22 | bus_LV_1631-47_0_2_node_30 | 0.4 | n |  | TRUE
23 | bus_LV_1631-47_0_2_node_20 | 0.4 | n |  | TRUE
24 | bus_LV_1631-47_0_2_node_15 | 0.4 | n |  | TRUE
25 | bus_LV_1631-47_0_2_node_17 | 0.4 | n |  | TRUE
26 | bus_LV_1631-47_0_2_node_18 | 0.4 | n |  | TRUE
27 | bus_LV_1631-47_0_2_node_19 | 0.4 | n |  | TRUE
28 | bus_LV_1631-47_0_2_node_23 | 0.4 | n |  | TRUE
29 | bus_LV_1631-47_0_2_node_40 | 0.4 | n |  | TRUE
30 | bus_LV_1631-47_0_2_node_34 | 0.4 | n |  | TRUE
31 | bus_LV_1631-47_0_2_node_43 | 0.4 | n |  | TRUE
32 | bus_LV_1631-47_0_2_node_32 | 0.4 | n |  | TRUE
33 | bus_LV_1631-47_0_2_node_25 | 0.4 | n |  | TRUE
34 | bus_LV_1631-47_0_2_node_26 | 0.4 | n |  | TRUE
35 | bus_LV_1631-47_0_2_node_27 | 0.4 | n |  | TRUE
36 | bus_LV_1631-47_0_2_node_36 | 0.4 | n |  | TRUE
37 | bus_LV_1631-47_0_2_node_38 | 0.4 | n |  | TRUE
38 | bus_LV_1631-47_0_2_node_37 | 0.4 | n |  | TRUE
39 | bus_LV_1631-47_0_2_node_35 | 0.4 | n |  | TRUE
40 | bus_LV_1631-47_0_2_node_39 | 0.4 | n |  | TRUE
41 | bus_LV_1631-47_0_2_node_33 | 0.4 | n |  | TRUE
42 | bus_LV_1631-47_0_2_node_45 | 0.4 | n |  | TRUE
43 | bus_MV_13_0_node_80 | 20 | n |  | TRUE

## load
| name | bus | p_mw | q_mvar | const_z_percent | const_i_percent | sn_mva | scaling | in_service | type
0 | LV_1631-47_0_2_load_0 | 0 | 0.0054453 | 0.0013647 | 0 | 0 |  | 1 | TRUE | wye
1 | LV_1631-47_0_2_load_5 | 4 | 0.0030554 | 0.00076575 | 0 | 0 |  | 1 | TRUE | wye
2 | LV_1631-47_0_2_load_6 | 5 | 0.0057876 | 0.0014505 | 0 | 0 |  | 1 | TRUE | wye
3 | LV_1631-47_0_2_load_8 | 6 | 0.00027468 | 6.884e-05 | 0 | 0 |  | 1 | TRUE | wye
4 | LV_1631-47_0_2_load_41 | 7 | 0.00076529 | 0.0001918 | 0 | 0 |  | 1 | TRUE | wye
5 | LV_1631-47_0_2_load_24 | 9 | 0.0038985 | 0.00097705 | 0 | 0 |  | 1 | TRUE | wye
6 | LV_1631-47_0_2_load_21 | 10 | 0.0045541 | 0.0011414 | 0 | 0 |  | 1 | TRUE | wye
7 | LV_1631-47_0_2_load_7 | 12 | 0.0038462 | 0.00096394 | 0 | 0 |  | 1 | TRUE | wye
8 | LV_1631-47_0_2_load_11 | 15 | 0.0059488 | 0.0014909 | 0 | 0 |  | 1 | TRUE | wye
9 | LV_1631-47_0_2_load_22 | 16 | 0.0059159 | 0.0014827 | 0 | 0 |  | 1 | TRUE | wye
10 | LV_1631-47_0_2_load_13 | 17 | 0.0045333 | 0.0011361 | 0 | 0 |  | 1 | TRUE | wye
11 | LV_1631-47_0_2_load_9 | 18 | 0.02403 | 0.0060225 | 0 | 0 |  | 1 | TRUE | wye
12 | LV_1631-47_0_2_load_12 | 20 | 0.0066648 | 0.0016703 | 0 | 0 |  | 1 | TRUE | wye
13 | LV_1631-47_0_2_load_20 | 23 | 0.0041782 | 0.0010472 | 0 | 0 |  | 1 | TRUE | wye
14 | LV_1631-47_0_2_load_15 | 24 | 0.016506 | 0.0041367 | 0 | 0 |  | 1 | TRUE | wye
15 | LV_1631-47_0_2_load_17 | 25 | 0.0033999 | 0.0008521 | 0 | 0 |  | 1 | TRUE | wye
16 | LV_1631-47_0_2_load_18 | 26 | 0.0056201 | 0.0014085 | 0 | 0 |  | 1 | TRUE | wye
17 | LV_1631-47_0_2_load_19 | 27 | 0.0033376 | 0.00083649 | 0 | 0 |  | 1 | TRUE | wye
18 | LV_1631-47_0_2_load_40 | 29 | 0.0019732 | 0.00049454 | 0 | 0 |  | 1 | TRUE | wye
19 | LV_1631-47_0_2_load_43 | 31 | 0.031132 | 0.0078025 | 0 | 0 |  | 1 | TRUE | wye
20 | LV_1631-47_0_2_load_32 | 32 | 0.0074443 | 0.0018657 | 0 | 0 |  | 1 | TRUE | wye
21 | LV_1631-47_0_2_load_25 | 33 | 0.0015361 | 0.00038498 | 0 | 0 |  | 1 | TRUE | wye
22 | LV_1631-47_0_2_load_27 | 35 | 0.00055441 | 0.00013895 | 0 | 0 |  | 1 | TRUE | wye
23 | LV_1631-47_0_2_load_38 | 37 | 0.0083086 | 0.0020823 | 0 | 0 |  | 1 | TRUE | wye
24 | LV_1631-47_0_2_load_35 | 39 | 0.012743 | 0.0031937 | 0 | 0 |  | 1 | TRUE | wye
25 | LV_1631-47_0_2_load_39 | 40 | 0.0031486 | 0.00078911 | 0 | 0 |  | 1 | TRUE | wye
26 | LV_1631-47_0_2_load_33 | 41 | 0.021148 | 0.0053002 | 0 | 0 |  | 1 | TRUE | wye
27 | LV_1631-47_0_2_load_45 | 42 | 0.0038528 | 0.0009656 | 0 | 0 |  | 1 | TRUE | wye

## ext_grid
| name | bus | vm_pu | va_degree | slack_weight | in_service
0 |  | 18 | 1 | 0 | 1 | TRUE

## line
| name | std_type | from_bus | to_bus | length_km | r_ohm_per_km | x_ohm_per_km | c_nf_per_km | g_us_per_km | max_i_ka | df | parallel | type | in_service
0 | LV_1631-47_0_2_line_0 | NAYY 4x150 SE | 0 | 1 | 0.0083198 | 0.208 | 0.08 | 261 | 0 | 0.27 | 1 | 1 | cs | TRUE
1 | LV_1631-47_0_2_line_1 | NAYY 4x150 SE | 0 | 2 | 0.069967 | 0.208 | 0.08 | 261 | 0 | 0.27 | 1 | 1 | cs | TRUE
2 | LV_1631-47_0_2_line_2 | NAYY 4x150 SE | 1 | 3 | 0.024874 | 0.208 | 0.08 | 261 | 0 | 0.27 | 1 | 1 | cs | TRUE
3 | LV_1631-47_0_2_line_3 | NAYY 4x150 SE | 2 | 4 | 0.016014 | 0.208 | 0.08 | 261 | 0 | 0.27 | 1 | 1 | cs | TRUE
4 | LV_1631-47_0_2_line_4 | NAYY 4x150 SE | 2 | 5 | 0.025027 | 0.208 | 0.08 | 261 | 0 | 0.27 | 1 | 1 | cs | TRUE
5 | LV_1631-47_0_2_line_5 | NAYY 4x150 SE | 3 | 6 | 0.0090138 | 0.208 | 0.08 | 261 | 0 | 0.27 | 1 | 1 | cs | TRUE
6 | LV_1631-47_0_2_line_6 | NAYY 4x150 SE | 3 | 7 | 0.023164 | 0.208 | 0.08 | 261 | 0 | 0.27 | 1 | 1 | cs | TRUE
7 | LV_1631-47_0_2_line_7 | NAYY 4x150 SE | 4 | 9 | 0.0022974 | 0.208 | 0.08 | 261 | 0 | 0.27 | 1 | 1 | cs | TRUE
8 | LV_1631-47_0_2_line_8 | NAYY 4x150 SE | 5 | 11 | 0.02375 | 0.208 | 0.08 | 261 | 0 | 0.27 | 1 | 2 | cs | TRUE
9 | LV_1631-47_0_2_line_9 | NAYY 4x150 SE | 6 | 12 | 0.00011621 | 0.208 | 0.08 | 261 | 0 | 0.27 | 1 | 1 | cs | TRUE
10 | LV_1631-47_0_2_line_10 | NAYY 4x150 SE | 7 | 13 | 0.020972 | 0.208 | 0.08 | 261 | 0 | 0.27 | 1 | 1 | cs | TRUE
11 | LV_1631-47_0_2_line_11 | NAYY 4x150 SE | 8 | 9 | 0.014269 | 0.208 | 0.08 | 261 | 0 | 0.27 | 1 | 1 | cs | TRUE
12 | LV_1631-47_0_2_line_12 | NAYY 4x150 SE | 8 | 10 | 0.017254 | 0.208 | 0.08 | 261 | 0 | 0.27 | 1 | 1 | cs | TRUE
13 | LV_1631-47_0_2_line_13 | NAYY 4x150 SE | 10 | 16 | 0.019818 | 0.208 | 0.08 | 261 | 0 | 0.27 | 1 | 1 | cs | TRUE
14 | LV_1631-47_0_2_line_14 | NAYY 4x150 SE | 11 | 17 | 0.020194 | 0.208 | 0.08 | 261 | 0 | 0.27 | 1 | 1 | cs | TRUE
15 | LV_1631-47_0_2_line_15 | NAYY 4x150 SE | 11 | 14 | 0.040615 | 0.208 | 0.08 | 261 | 0 | 0.27 | 1 | 2 | cs | TRUE
16 | LV_1631-47_0_2_line_16 | NAYY 4x150 SE | 13 | 34 | 0.03772 | 0.208 | 0.08 | 261 | 0 | 0.27 | 1 | 1 | cs | TRUE
17 | LV_1631-47_0_2_line_17 | NAYY 4x150 SE | 14 | 15 | 0.017038 | 0.208 | 0.08 | 261 | 0 | 0.27 | 1 | 2 | cs | TRUE
18 | LV_1631-47_0_2_line_18 | NAYY 4x150 SE | 15 | 19 | 0.0019766 | 0.208 | 0.08 | 261 | 0 | 0.27 | 1 | 2 | cs | TRUE
19 | LV_1631-47_0_2_line_19 | NAYY 4x150 SE | 16 | 28 | 0.050694 | 0.208 | 0.08 | 261 | 0 | 0.27 | 1 | 1 | cs | TRUE
20 | LV_1631-47_0_2_line_20 | NAYY 4x150 SE | 17 | 24 | 0.064243 | 0.208 | 0.08 | 261 | 0 | 0.27 | 1 | 1 | cs | TRUE
21 | LV_1631-47_0_2_line_21 | NAYY 4x150 SE | 18 | 19 | 0.025902 | 0.208 | 0.08 | 261 | 0 | 0.27 | 1 | 2 | cs | TRUE
22 | LV_1631-47_0_2_line_22 | NAYY 4x150 SE | 19 | 20 | 0.011008 | 0.208 | 0.08 | 261 | 0 | 0.27 | 1 | 1 | cs | TRUE
23 | LV_1631-47_0_2_line_23 | NAYY 4x150 SE | 20 | 21 | 0.023528 | 0.208 | 0.08 | 261 | 0 | 0.27 | 1 | 1 | cs | TRUE
24 | LV_1631-47_0_2_line_24 | NAYY 4x150 SE | 21 | 22 | 0.028454 | 0.208 | 0.08 | 261 | 0 | 0.27 | 1 | 1 | cs | TRUE
25 | LV_1631-47_0_2_line_25 | NAYY 4x150 SE | 21 | 23 | 0.011856 | 0.208 | 0.08 | 261 | 0 | 0.27 | 1 | 1 | cs | TRUE
26 | LV_1631-47_0_2_line_26 | NAYY 4x150 SE | 22 | 36 | 0.036456 | 0.208 | 0.08 | 261 | 0 | 0.27 | 1 | 1 | cs | TRUE
27 | LV_1631-47_0_2_line_27 | NAYY 4x150 SE | 22 | 37 | 0.014122 | 0.208 | 0.08 | 261 | 0 | 0.27 | 1 | 1 | cs | TRUE
28 | LV_1631-47_0_2_line_28 | NAYY 4x150 SE | 23 | 26 | 0.0018235 | 0.208 | 0.08 | 261 | 0 | 0.27 | 1 | 1 | cs | TRUE
29 | LV_1631-47_0_2_line_29 | NAYY 4x150 SE | 25 | 26 | 0.0093102 | 0.208 | 0.08 | 261 | 0 | 0.27 | 1 | 1 | cs | TRUE
30 | LV_1631-47_0_2_line_30 | NAYY 4x150 SE | 25 | 27 | 0.00044436 | 0.208 | 0.08 | 261 | 0 | 0.27 | 1 | 1 | cs | TRUE
31 | LV_1631-47_0_2_line_31 | NAYY 4x150 SE | 28 | 29 | 0.02084 | 0.208 | 0.08 | 261 | 0 | 0.27 | 1 | 1 | cs | TRUE
32 | LV_1631-47_0_2_line_32 | NAYY 4x150 SE | 28 | 30 | 0.033665 | 0.208 | 0.08 | 261 | 0 | 0.27 | 1 | 1 | cs | TRUE
33 | LV_1631-47_0_2_line_33 | NAYY 4x150 SE | 29 | 31 | 0.057924 | 0.208 | 0.08 | 261 | 0 | 0.27 | 1 | 1 | cs | TRUE
34 | LV_1631-47_0_2_line_34 | NAYY 4x150 SE | 30 | 32 | 0.014713 | 0.208 | 0.08 | 261 | 0 | 0.27 | 1 | 1 | cs | TRUE
35 | LV_1631-47_0_2_line_35 | NAYY 4x150 SE | 32 | 41 | 0.017623 | 0.208 | 0.08 | 261 | 0 | 0.27 | 1 | 1 | cs | TRUE
36 | LV_1631-47_0_2_line_36 | NAYY 4x150 SE | 33 | 34 | 0.0094341 | 0.208 | 0.08 | 261 | 0 | 0.27 | 1 | 1 | cs | TRUE
37 | LV_1631-47_0_2_line_37 | NAYY 4x150 SE | 34 | 35 | 0.03507 | 0.208 | 0.08 | 261 | 0 | 0.27 | 1 | 1 | cs | TRUE
38 | LV_1631-47_0_2_line_38 | NAYY 4x150 SE | 36 | 38 | 0.038641 | 0.208 | 0.08 | 261 | 0 | 0.27 | 1 | 1 | cs | TRUE
39 | LV_1631-47_0_2_line_39 | NAYY 4x150 SE | 36 | 39 | 0.023159 | 0.208 | 0.08 | 261 | 0 | 0.27 | 1 | 1 | cs | TRUE
40 | LV_1631-47_0_2_line_40 | NAYY 4x150 SE | 37 | 40 | 0.012862 | 0.208 | 0.08 | 261 | 0 | 0.27 | 1 | 1 | cs | TRUE
41 | LV_1631-47_0_2_line_41 | NAYY 4x150 SE | 38 | 42 | 0.087584 | 0.208 | 0.08 | 261 | 0 | 0.27 | 1 | 1 | cs | TRUE

## trafo
| name | std_type | hv_bus | lv_bus | sn_mva | vn_hv_kv | vn_lv_kv | vk_percent | vkr_percent | pfe_kw | i0_percent | shift_degree | tap_side | tap_neutral | tap_min | tap_max | tap_step_percent | tap_step_degree | tap_pos | tap_phase_shifter | parallel | df | in_service
0 | LV_1631-47_0_2_trafo_9 | 0.25 MVA 20/0.4 kV | 43 | 18 | 0.25 | 20 | 0.4 | 6 | 1.44 | 0.8 | 0.32 | 150 | hv | 0 | -2 | 2 | 2.5 | 0 | 0 | FALSE | 1 | 1 | TRUE

## line_geodata
| x0 | y0 | x1 | y1 | x2 | y2 | x3 | y3 | x4 | y4 | x5 | y5 | x6 | y6
0 | 2718751.0675 | 1198319.1975 | 2718744.1958 | 1198314.5071
1 | 2718699.7335 | 1198261.9697 | 2718726.1676 | 1198302.2017 | 2718744.1958 | 1198314.5071
2 | 2718758.9168 | 1198342.8039 | 2718751.0675 | 1198319.1975
3 | 2718699.7335 | 1198261.9697 | 2718701.9234 | 1198261.0236 | 2718714.4262 | 1198255.601
4 | 2718699.7335 | 1198261.9697 | 2718685.9878 | 1198241.055
5 | 2718758.9168 | 1198342.8039 | 2718756.1805 | 1198344.7955 | 2718751.761 | 1198348.2825
6 | 2718758.9168 | 1198342.8039 | 2718766.703 | 1198364.6199
7 | 2718714.4262 | 1198255.601 | 2718716.5338 | 1198254.6868
8 | 2718672.9438 | 1198221.2081 | 2718685.9878 | 1198241.055
9 | 2718751.6698 | 1198348.3545 | 2718751.761 | 1198348.2825
10 | 2718776.0728 | 1198383.3743 | 2718772.3257 | 1198376.0501 | 2718766.9985 | 1198365.4477 | 2718766.703 | 1198364.6199
11 | 2718729.6244 | 1198249.0093 | 2718716.5338 | 1198254.6868
12 | 2718729.6244 | 1198249.0093 | 2718745.3566 | 1198241.9249
13 | 2718763.4268 | 1198233.7877 | 2718745.3566 | 1198241.9249
14 | 2718672.9438 | 1198221.2081 | 2718663.2348 | 1198203.5011
15 | 2718708.4352 | 1198201.2871 | 2718675.1549 | 1198219.9622 | 2718672.9438 | 1198221.2081
16 | 2718776.0728 | 1198383.3743 | 2718753.7279 | 1198413.7637
17 | 2718708.4352 | 1198201.2871 | 2718702.0803 | 1198185.4785
18 | 2718701.343 | 1198183.6445 | 2718702.0803 | 1198185.4785
19 | 2718809.6503 | 1198212.9728 | 2718763.4268 | 1198233.7877
20 | 2718632.3481 | 1198147.1707 | 2718663.2348 | 1198203.5011
21 | 2718701.343 | 1198183.6445 | 2718724.9412 | 1198172.9649
22 | 2718701.343 | 1198183.6445 | 2718697.2899 | 1198173.4101
23 | 2718688.6267 | 1198151.5353 | 2718697.2899 | 1198173.4101
24 | 2718678.1444 | 1198125.0746 | 2718688.6267 | 1198151.5353
25 | 2718688.6267 | 1198151.5353 | 2718677.8143 | 1198156.3995
26 | 2718664.7169 | 1198091.1723 | 2718678.1444 | 1198125.0746
27 | 2718678.1444 | 1198125.0746 | 2718665.0463 | 1198130.3544
28 | 2718677.8143 | 1198156.3995 | 2718676.1513 | 1198157.1476
29 | 2718676.1513 | 1198157.1476 | 2718667.6607 | 1198160.9673
30 | 2718667.2555 | 1198161.1496 | 2718667.6607 | 1198160.9673
31 | 2718809.6503 | 1198212.9728 | 2718814.6794 | 1198225.5486 | 2718817.3357 | 1198228.3479 | 2718820.5813 | 1198229.4799
32 | 2718809.6503 | 1198212.9728 | 2718840.3984 | 1198199.0738
33 | 2718859.8406 | 1198249.9906 | 2718848.3248 | 1198223.7716 | 2718844.1244 | 1198222.009 | 2718840.2779 | 1198222.7442 | 2718820.5813 | 1198229.4799
34 | 2718840.3984 | 1198199.0738 | 2718835.6066 | 1198185.1625
35 | 2718835.6066 | 1198185.1625 | 2718829.8674 | 1198168.5006
36 | 2718753.7279 | 1198413.7637 | 2718746.9748 | 1198420.3514
37 | 2718753.7279 | 1198413.7637 | 2718764.7228 | 1198420.9096 | 2718771.5052 | 1198423.8353 | 2718785.2201 | 1198428.7534
38 | 2718650.4762 | 1198055.2413 | 2718664.7169 | 1198091.1723
39 | 2718664.7169 | 1198091.1723 | 2718643.2048 | 1198099.7491
40 | 2718665.0463 | 1198130.3544 | 2718653.117 | 1198135.163
41 | 2718603.5601 | 1198119.9131 | 2718605.5509 | 1198107.121 | 2718617.334 | 1198074.6089 | 2718622.3474 | 1198066.5136 | 2718624.6404 | 1198064.2129 | 2718631.2851 | 1198061.4428 | 2718650.4762 | 1198055.2413

## bus_geodata
| x | y | coords
0 | 2718744.1958 | 1198314.5071
1 | 2718751.0675 | 1198319.1975
2 | 2718699.7335 | 1198261.9697
3 | 2718758.9168 | 1198342.8039
4 | 2718714.4262 | 1198255.601
5 | 2718685.9878 | 1198241.055
6 | 2718751.761 | 1198348.2826
7 | 2718766.703 | 1198364.6199
8 | 2718729.6244 | 1198249.0093
9 | 2718716.5338 | 1198254.6868
10 | 2718745.3566 | 1198241.9249
11 | 2718672.9438 | 1198221.2081
12 | 2718751.6698 | 1198348.3545
13 | 2718776.0728 | 1198383.3743
14 | 2718708.4352 | 1198201.2871
15 | 2718702.0803 | 1198185.4785
16 | 2718763.4268 | 1198233.7877
17 | 2718663.2348 | 1198203.5011
18 | 2718724.9412 | 1198172.9649
19 | 2718701.343 | 1198183.6445
20 | 2718697.2899 | 1198173.4101
21 | 2718688.6267 | 1198151.5353
22 | 2718678.1444 | 1198125.0746
23 | 2718677.8143 | 1198156.3995
24 | 2718632.3481 | 1198147.1707
25 | 2718667.6607 | 1198160.9673
26 | 2718676.1513 | 1198157.1476
27 | 2718667.2555 | 1198161.1496
28 | 2718809.6503 | 1198212.9728
29 | 2718820.5813 | 1198229.4799
30 | 2718840.3984 | 1198199.0738
31 | 2718859.8406 | 1198249.9906
32 | 2718835.6066 | 1198185.1625
33 | 2718746.9748 | 1198420.3514
34 | 2718753.7279 | 1198413.7637
35 | 2718785.2201 | 1198428.7534
36 | 2718664.7169 | 1198091.1723
37 | 2718665.0463 | 1198130.3544
38 | 2718650.4762 | 1198055.2413
39 | 2718643.2048 | 1198099.7491
40 | 2718653.117 | 1198135.163
41 | 2718829.8674 | 1198168.5006
42 | 2718603.5601 | 1198119.9131
43 | 2718731.4455 | 1198170.0212

## line_std_types
| c_nf_per_km | r_ohm_per_km | x_ohm_per_km | max_i_ka | type | q_mm2 | alpha | voltage_rating
NAYY 4x50 SE | 210 | 0.642 | 0.083 | 0.142 | cs | 50 | 0.00403 | LV
NAYY 4x120 SE | 264 | 0.225 | 0.08 | 0.242 | cs | 120 | 0.00403 | LV
NAYY 4x150 SE | 261 | 0.208 | 0.08 | 0.27 | cs | 150 | 0.00403 | LV
NA2XS2Y 1x95 RM/25 12/20 kV | 216 | 0.313 | 0.132 | 0.252 | cs | 95 | 0.00403 | MV
NA2XS2Y 1x185 RM/25 12/20 kV | 273 | 0.161 | 0.117 | 0.362 | cs | 185 | 0.00403 | MV
NA2XS2Y 1x240 RM/25 12/20 kV | 304 | 0.122 | 0.112 | 0.421 | cs | 240 | 0.00403 | MV
NA2XS2Y 1x95 RM/25 6/10 kV | 315 | 0.313 | 0.123 | 0.249 | cs | 95 | 0.00403 | MV
NA2XS2Y 1x185 RM/25 6/10 kV | 406 | 0.161 | 0.11 | 0.358 | cs | 185 | 0.00403 | MV
NA2XS2Y 1x240 RM/25 6/10 kV | 456 | 0.122 | 0.105 | 0.416 | cs | 240 | 0.00403 | MV
NA2XS2Y 1x150 RM/25 12/20 kV | 250 | 0.206 | 0.116 | 0.319 | cs | 150 | 0.00403 | MV
NA2XS2Y 1x120 RM/25 12/20 kV | 230 | 0.253 | 0.119 | 0.283 | cs | 120 | 0.00403 | MV
NA2XS2Y 1x70 RM/25 12/20 kV | 190 | 0.443 | 0.132 | 0.22 | cs | 70 | 0.00403 | MV
NA2XS2Y 1x150 RM/25 6/10 kV | 360 | 0.206 | 0.11 | 0.315 | cs | 150 | 0.00403 | MV
NA2XS2Y 1x120 RM/25 6/10 kV | 340 | 0.253 | 0.113 | 0.28 | cs | 120 | 0.00403 | MV
NA2XS2Y 1x70 RM/25 6/10 kV | 280 | 0.443 | 0.123 | 0.217 | cs | 70 | 0.00403 | MV
N2XS(FL)2Y 1x120 RM/35 64/110 kV | 112 | 0.153 | 0.166 | 0.366 | cs | 120 | 0.00393 | HV
N2XS(FL)2Y 1x185 RM/35 64/110 kV | 125 | 0.099 | 0.156 | 0.457 | cs | 185 | 0.00393 | HV
N2XS(FL)2Y 1x240 RM/35 64/110 kV | 135 | 0.075 | 0.149 | 0.526 | cs | 240 | 0.00393 | HV
N2XS(FL)2Y 1x300 RM/35 64/110 kV | 144 | 0.06 | 0.144 | 0.588 | cs | 300 | 0.00393 | HV
15-AL1/3-ST1A 0.4 | 11 | 1.8769 | 0.35 | 0.105 | ol | 16 | 0.00403 | LV
24-AL1/4-ST1A 0.4 | 11.25 | 1.2012 | 0.335 | 0.14 | ol | 24 | 0.00403 | LV
48-AL1/8-ST1A 0.4 | 12.2 | 0.5939 | 0.3 | 0.21 | ol | 48 | 0.00403 | LV
94-AL1/15-ST1A 0.4 | 13.2 | 0.306 | 0.29 | 0.35 | ol | 94 | 0.00403 | LV
34-AL1/6-ST1A 10.0 | 9.7 | 0.8342 | 0.36 | 0.17 | ol | 34 | 0.00403 | MV
48-AL1/8-ST1A 10.0 | 10.1 | 0.5939 | 0.35 | 0.21 | ol | 48 | 0.00403 | MV
70-AL1/11-ST1A 10.0 | 10.4 | 0.4132 | 0.339 | 0.29 | ol | 70 | 0.00403 | MV
94-AL1/15-ST1A 10.0 | 10.75 | 0.306 | 0.33 | 0.35 | ol | 94 | 0.00403 | MV
122-AL1/20-ST1A 10.0 | 11.1 | 0.2376 | 0.323 | 0.41 | ol | 122 | 0.00403 | MV
149-AL1/24-ST1A 10.0 | 11.25 | 0.194 | 0.315 | 0.47 | ol | 149 | 0.00403 | MV
34-AL1/6-ST1A 20.0 | 9.15 | 0.8342 | 0.382 | 0.17 | ol | 34 | 0.00403 | MV
48-AL1/8-ST1A 20.0 | 9.5 | 0.5939 | 0.372 | 0.21 | ol | 48 | 0.00403 | MV
70-AL1/11-ST1A 20.0 | 9.7 | 0.4132 | 0.36 | 0.29 | ol | 70 | 0.00403 | MV
94-AL1/15-ST1A 20.0 | 10 | 0.306 | 0.35 | 0.35 | ol | 94 | 0.00403 | MV
122-AL1/20-ST1A 20.0 | 10.3 | 0.2376 | 0.344 | 0.41 | ol | 122 | 0.00403 | MV
149-AL1/24-ST1A 20.0 | 10.5 | 0.194 | 0.337 | 0.47 | ol | 149 | 0.00403 | MV
184-AL1/30-ST1A 20.0 | 10.75 | 0.1571 | 0.33 | 0.535 | ol | 184 | 0.00403 | MV
243-AL1/39-ST1A 20.0 | 11 | 0.1188 | 0.32 | 0.645 | ol | 243 | 0.00403 | MV
48-AL1/8-ST1A 110.0 | 8 | 0.5939 | 0.46 | 0.21 | ol | 48 | 0.00403 | HV
70-AL1/11-ST1A 110.0 | 8.4 | 0.4132 | 0.45 | 0.29 | ol | 70 | 0.00403 | HV
94-AL1/15-ST1A 110.0 | 8.65 | 0.306 | 0.44 | 0.35 | ol | 94 | 0.00403 | HV
122-AL1/20-ST1A 110.0 | 8.5 | 0.2376 | 0.43 | 0.41 | ol | 122 | 0.00403 | HV
149-AL1/24-ST1A 110.0 | 8.75 | 0.194 | 0.41 | 0.47 | ol | 149 | 0.00403 | HV
184-AL1/30-ST1A 110.0 | 8.8 | 0.1571 | 0.4 | 0.535 | ol | 184 | 0.00403 | HV
243-AL1/39-ST1A 110.0 | 9 | 0.1188 | 0.39 | 0.645 | ol | 243 | 0.00403 | HV
305-AL1/39-ST1A 110.0 | 9.2 | 0.0949 | 0.38 | 0.74 | ol | 305 | 0.00403 | HV
490-AL1/64-ST1A 110.0 | 9.75 | 0.059 | 0.37 | 0.96 | ol | 490 | 0.00403 | HV
679-AL1/86-ST1A 110.0 | 9.95 | 0.042 | 0.36 | 1.15 | ol | 679 | 0.00403 | HV
490-AL1/64-ST1A 220.0 | 10 | 0.059 | 0.285 | 0.96 | ol | 490 | 0.00403 | HV
679-AL1/86-ST1A 220.0 | 11.7 | 0.042 | 0.275 | 1.15 | ol | 679 | 0.00403 | HV
490-AL1/64-ST1A 380.0 | 11 | 0.059 | 0.253 | 0.96 | ol | 490 | 0.00403 | HV
679-AL1/86-ST1A 380.0 | 14.6 | 0.042 | 0.25 | 1.15 | ol | 679 | 0.00403 | HV

## trafo_std_types
| i0_percent | pfe_kw | vkr_percent | sn_mva | vn_lv_kv | vn_hv_kv | vk_percent | shift_degree | vector_group | tap_side | tap_neutral | tap_min | tap_max | tap_step_degree | tap_step_percent | tap_phase_shifter
160 MVA 380/110 kV | 0.06 | 60 | 0.25 | 160 | 110 | 380 | 12.2 | 0 | Yy0 | hv | 0 | -9 | 9 | 0 | 1.5 | FALSE
100 MVA 220/110 kV | 0.06 | 55 | 0.26 | 100 | 110 | 220 | 12 | 0 | Yy0 | hv | 0 | -9 | 9 | 0 | 1.5 | FALSE
63 MVA 110/20 kV | 0.04 | 22 | 0.32 | 63 | 20 | 110 | 18 | 150 | YNd5 | hv | 0 | -9 | 9 | 0 | 1.5 | FALSE
40 MVA 110/20 kV | 0.05 | 18 | 0.34 | 40 | 20 | 110 | 16.2 | 150 | YNd5 | hv | 0 | -9 | 9 | 0 | 1.5 | FALSE
25 MVA 110/20 kV | 0.07 | 14 | 0.41 | 25 | 20 | 110 | 12 | 150 | YNd5 | hv | 0 | -9 | 9 | 0 | 1.5 | FALSE
63 MVA 110/10 kV | 0.04 | 22 | 0.32 | 63 | 10 | 110 | 18 | 150 | YNd5 | hv | 0 | -9 | 9 | 0 | 1.5 | FALSE
40 MVA 110/10 kV | 0.05 | 18 | 0.34 | 40 | 10 | 110 | 16.2 | 150 | YNd5 | hv | 0 | -9 | 9 | 0 | 1.5 | FALSE
25 MVA 110/10 kV | 0.07 | 14 | 0.41 | 25 | 10 | 110 | 12 | 150 | YNd5 | hv | 0 | -9 | 9 | 0 | 1.5 | FALSE
0.25 MVA 20/0.4 kV | 0.32 | 0.8 | 1.44 | 0.25 | 0.4 | 20 | 6 | 150 | Yzn5 | hv | 0 | -2 | 2 | 0 | 2.5 | FALSE
0.4 MVA 20/0.4 kV | 0.3375 | 1.35 | 1.425 | 0.4 | 0.4 | 20 | 6 | 150 | Dyn5 | hv | 0 | -2 | 2 | 0 | 2.5 | FALSE
0.63 MVA 20/0.4 kV | 0.2619 | 1.65 | 1.206 | 0.63 | 0.4 | 20 | 6 | 150 | Dyn5 | hv | 0 | -2 | 2 | 0 | 2.5 | FALSE
0.25 MVA 10/0.4 kV | 0.24 | 0.6 | 1.2 | 0.25 | 0.4 | 10 | 4 | 150 | Dyn5 | hv | 0 | -2 | 2 | 0 | 2.5 | FALSE
0.4 MVA 10/0.4 kV | 0.2375 | 0.95 | 1.325 | 0.4 | 0.4 | 10 | 4 | 150 | Dyn5 | hv | 0 | -2 | 2 | 0 | 2.5 | FALSE
0.63 MVA 10/0.4 kV | 0.1873 | 1.18 | 1.0794 | 0.63 | 0.4 | 10 | 4 | 150 | Dyn5 | hv | 0 | -2 | 2 | 0 | 2.5 | FALSE

## trafo3w_std_types
| sn_hv_mva | sn_mv_mva | sn_lv_mva | vn_hv_kv | vn_mv_kv | vn_lv_kv | vk_hv_percent | vk_mv_percent | vk_lv_percent | vkr_hv_percent | vkr_mv_percent | vkr_lv_percent | pfe_kw | i0_percent | shift_mv_degree | shift_lv_degree | vector_group | tap_side | tap_neutral | tap_min | tap_max | tap_step_percent
63/25/38 MVA 110/20/10 kV | 63 | 25 | 38 | 110 | 20 | 10 | 10.4 | 10.4 | 10.4 | 0.28 | 0.32 | 0.35 | 35 | 0.89 | 0 | 0 | YN0yn0yn0 | hv | 0 | -10 | 10 | 1.2
63/25/38 MVA 110/10/10 kV | 63 | 25 | 38 | 110 | 10 | 10 | 10.4 | 10.4 | 10.4 | 0.28 | 0.32 | 0.35 | 35 | 0.89 | 0 | 0 | YN0yn0yn0 | hv | 0 | -10 | 10 | 1.2

## fuse_std_types
| fuse_type | i_rated_a | t_avg | t_min | t_total | x_avg | x_min | x_total
HV 100A | HV 100A | 100 | 0 | [10.0, 3.64, 0.854, 0.281, 0.1, 0.0531, 0.022, 0.01] | [10.0, 4.267, 1.21, 0.403, 0.1, 0.058, 0.022, 0.01] | 0 | [300.0, 350.0, 450.0, 550.0, 700.0, 850.0, 1200.0, 1752.0] | [600.0, 700.0, 900.0, 1150.0, 1665.0, 2000.0, 3000.0, 4313.0]
HV 10A | HV 10A | 10 | 0 | [10.0, 1675.0, 0.344, 0.156, 0.1, 0.0417, 0.0171, 0.01] | [10.0, 1.3, 0.3, 0.155, 0.1, 0.0555, 0.023, 0.01] | 0 | [30.0, 32.0, 35.0, 37.0, 39.0, 50.0, 70.0, 88.0] | [60.0, 70.0, 80.0, 87.0, 94.0, 110.0, 150.0, 216.0]
HV 125A | HV 125A | 125 | 0 | [10.0, 1.82, 0.344, 0.1, 0.0467, 0.0269, 0.01] | [10.0, 2.478, 0.426, 0.1, 0.0427, 0.0211, 0.01] | 0 | [375.0, 500.0, 700.0, 925.0, 1200.0, 1500.0, 2341.0] | [750.0, 1000.0, 1500.0, 2200.0, 3000.0, 4000.0, 5765.0]
HV 160A | HV 160A | 160 | 0 | [10.0, 4.15, 1.03, 0.198, 0.1, 0.051, 0.0172, 0.01] | [10.0, 2.3, 0.734, 0.274, 0.1, 0.046, 0.0177, 0.01] | 0 | [480.0, 550.0, 700.0, 1000.0, 1260.0, 1600.0, 2500.0, 3227.0] | [960.0, 1300.0, 1700.0, 2200.0, 2996.0, 4000.0, 6000.0, 7946.0]
HV 16A | HV 16A | 16 | 0 | [10.0, 0.352, 0.164, 0.1, 0.0649, 0.0342, 0.01] | [10.0, 2.34, 0.722, 0.181, 0.1, 0.055, 0.0296, 0.01] | 0 | [48.0, 60.0, 65.0, 71.0, 80.0, 100.0, 162.0] | [96.0, 110.0, 125.0, 150.0, 168.0, 200.0, 250.0, 398.0]
HV 200A | HV 200A | 200 | 0 | [10.0, 4.267, 1.21, 0.403, 0.1, 0.058, 0.022, 0.01] | [10.0, 3.73, 1.654, 0.328, 0.1, 0.0531, 0.019, 0.01] | 0 | [600.0, 700.0, 900.0, 1150.0, 1665.0, 2000.0, 3000.0, 4313.0] | [1200.0, 1500.0, 1800.0, 2700.0, 3960.0, 5000.0, 7500.0, 10620.0]
HV 20A | HV 20A | 20 | 0 | [10.0, 1.3, 0.3, 0.155, 0.1, 0.0555, 0.023, 0.01] | [10.0, 1.3, 0.161, 0.1, 0.0611, 0.0399, 0.0141, 0.01] | 0 | [60.0, 70.0, 80.0, 87.0, 94.0, 110.0, 150.0, 216.0] | [120.0, 150.0, 200.0, 223.0, 260.0, 300.0, 450.0, 532.0]
HV 25A | HV 25A | 25 | 0 | [10.0, 2.512, 0.833, 0.299, 0.1, 0.0372, 0.0223, 0.01] | [10.0, 3.125, 0.597, 0.198, 0.1, 0.0378, 0.022, 0.01] | 0 | [75.0, 82.0, 90.0, 100.0, 124.0, 170.0, 200.0, 289.0] | [150.0, 170.0, 210.0, 250.0, 294.0, 400.0, 500.0, 711.0]
HV 31.5A | HV 31.5A | 31.5 | 0 | [10.0, 2.34, 0.722, 0.181, 0.1, 0.055, 0.0296, 0.01] | [10.0, 2.84, 0.368, 0.164, 0.1, 0.0621, 0.0378, 0.0195, 0.01] | 0 | [95.0, 110.0, 125.0, 150.0, 165.0, 200.0, 250.0, 390.0] | [189.0, 220.0, 300.0, 350.0, 393.0, 450.0, 530.0, 700.0, 960.0]
HV 40A | HV 40A | 40 | 0 | [10.0, 1.3, 0.161, 0.1, 0.0611, 0.0399, 0.0141, 0.01] | [10.0, 2.05, 0.369, 0.198, 0.1, 0.051, 0.0298, 0.01] | 0 | [120.0, 150.0, 200.0, 223.0, 260.0, 300.0, 450.0, 532.0] | [240.0, 300.0, 400.0, 450.0, 530.0, 650.0, 800.0, 1311.0]
HV 50A | HV 50A | 50 | 0 | [10.0, 3.215, 0.597, 0.198, 0.1, 0.0378, 0.022, 0.01] | [10.0, 3.64, 0.854, 0.281, 0.1, 0.0531, 0.022, 0.01] | 0 | [150.0, 170.0, 210.0, 250.0, 294.0, 400.0, 500.0, 711.0] | [300.0, 350.0, 450.0, 550.0, 700.0, 850.0, 1200.0, 1752.0]
HV 6.3A | HV 6.3A | 6.3 | 0 | [10.0, 1.39, 0.344, 0.168, 0.1, 0.056, 0.0263, 0.01] | [10.0, 1.711, 0.516, 0.198, 0.1, 0.0634, 0.0303, 0.01] | 0 | [19.0, 19.5, 20.4, 20.8, 22.0, 25.0, 32.0, 48.0] | [38.0, 40.0, 43.0, 48.0, 53.0, 60.0, 75.0, 118.0]
HV 63A | HV 63A | 63 | 0 | [10.0, 2.84, 0.368, 0.164, 0.1, 0.0621, 0.0378, 0.0195, 0.01] | [10.0, 1.82, 0.344, 0.1, 0.0467, 0.0269, 0.01] | 0 | [189.0, 220.0, 300.0, 350.0, 393.0, 450.0, 530.0, 700.0, 961.0] | [378.0, 500.0, 700.0, 934.0, 1200.0, 1500.0, 2366.0]
HV 80A | HV 80A | 80 | 0 | [10.0, 2.05, 0.369, 0.198, 0.1, 0.051, 0.0298, 0.01] | [10.0, 4.15, 1.03, 0.198, 0.1, 0.051, 0.0172, 0.01] | 0 | [240.0, 300.0, 400.0, 450.0, 530.0, 650.0, 800.0, 1311.0] | [480.0, 550.0, 700.0, 1000.0, 1260.0, 1600.0, 2500.0, 3227.0]
Siemens NH-1-100 | Siemens NH-1-100 | 100 | [5400.0, 2000.0, 400.0, 20.0, 1.0, 0.2, 0.012, 0.004] | 0 | 0 | [150.0, 190.0, 250.0, 430.0, 900.0, 1250.0, 2700.0, 3600.0] | 0 | 0
Siemens NH-1-125 | Siemens NH-1-125 | 125 | [4800.0, 120.0, 7.0, 0.1, 0.004] | 0 | 0 | [180.0, 400.0, 740.0, 2000.0, 4250.0] | 0 | 0
Siemens NH-1-16 | Siemens NH-1-16 | 16 | [4000.0, 400.0, 2.0, 0.1, 0.04, 0.01] | 0 | 0 | [26.0, 35.0, 75.0, 150.0, 200.0, 300.0] | 0 | 0
Siemens NH-1-160 | Siemens NH-1-160 | 160 | [4800.0, 120.0, 7.0, 0.1, 0.004] | 0 | 0 | [210.0, 500.0, 900.0, 2300.0, 5000.0] | 0 | 0
Siemens NH-1-25 | Siemens NH-1-25 | 25 | [4000.0, 1000.0, 10.0, 0.2, 0.02, 0.01] | 0 | 0 | [40.0, 50.0, 100.0, 210.0, 400.0, 500.0] | 0 | 0
Siemens NH-1-50 | Siemens NH-1-50 | 50 | [4000.0, 40.0, 4.0, 1.0, 0.02, 0.01] | 0 | 0 | [86.0, 200.0, 300.0, 400.0, 1000.0, 1280.0] | 0 | 0
Siemens NH-1-63 | Siemens NH-1-63 | 63 | [4000.0, 100.0, 10.0, 2.0, 0.04, 0.01] | 0 | 0 | [100.0, 200.0, 300.0, 400.0, 1000.0, 1500.0] | 0 | 0
Siemens NH-1-80 | Siemens NH-1-80 | 80 | [4800.0, 120.0, 7.0, 0.1, 0.01] | 0 | 0 | [150.58, 250.0, 450.0, 1150.0, 2470.0] | 0 | 0
Siemens NH-2-1000 | Siemens NH-2-1000 | 1000 | [4800.0, 120.0, 7.0, 0.1, 0.004] | 0 | 0 | [1900.0, 3500.0, 8400.0, 24000.0, 52000.0] | 0 | 0
Siemens NH-2-200 | Siemens NH-2-200 | 200 | [4800.0, 120.0, 7.0, 0.1, 0.004] | 0 | 0 | [280.0, 650.0, 1200.0, 3000.0, 7000.0] | 0 | 0
Siemens NH-2-224 | Siemens NH-2-224 | 224 | [4800.0, 120.0, 7.0, 0.2, 0.04, 0.004] | 0 | 0 | [400.0, 750.0, 1453.0, 3025.0, 4315.0, 7600.0] | 0 | 0
Siemens NH-2-250 | Siemens NH-2-250 | 250 | [4800.0, 120.0, 7.0, 0.1, 0.004] | 0 | 0 | [450.0, 800.0, 1650.0, 4000.0, 8500.0] | 0 | 0
Siemens NH-2-315 | Siemens NH-2-315 | 315 | [4800.0, 120.0, 7.0, 0.1, 0.004] | 0 | 0 | [550.0, 920.0, 1900.0, 5000.0, 11000.0] | 0 | 0
Siemens NH-2-355 | Siemens NH-2-355 | 355 | [4800.0, 120.0, 6.0, 0.1, 0.004] | 0 | 0 | [650.0, 1116.27, 2350.0, 5840.0, 12790.0] | 0 | 0
Siemens NH-2-400 | Siemens NH-2-400 | 400 | [4800.0, 120.0, 7.0, 0.1, 0.004] | 0 | 0 | [720.0, 1350.0, 2800.0, 6500.0, 15000.0] | 0 | 0
Siemens NH-2-425 | Siemens NH-2-425 | 425 | [4800.0, 120.0, 7.0, 0.1, 0.004] | 0 | 0 | [850.0, 1500.0, 3050.0, 7500.0, 16500.0] | 0 | 0
Siemens NH-2-630 | Siemens NH-2-630 | 630 | [4800.0, 120.0, 7.0, 0.1, 0.004] | 0 | 0 | [1200.0, 2000.0, 4800.0, 12000.0, 26000.0] | 0 | 0

## res_bus
| vm_pu | va_degree | p_mw | q_mvar
0 | 0.98526 | -0.10263 | 0.0054453 | 0.0013647
1 | 0.98518 | -0.10323 | 0 | 0
2 | 0.98652 | -0.093689 | 0 | 0
3 | 0.98492 | -0.10501 | 0 | 0
4 | 0.98466 | -0.10671 | 0.0030554 | 0.00076575
5 | 0.98987 | -0.070261 | 0.0057876 | 0.0014505
6 | 0.98487 | -0.1054 | 0.00027468 | 6.884e-05
7 | 0.98483 | -0.1057 | 0.00076529 | 0.0001918
8 | 0.9829 | -0.11914 | 0 | 0
9 | 0.98441 | -0.10851 | 0.0038985 | 0.00097705
10 | 0.98107 | -0.13203 | 0.0045541 | 0.0011414
11 | 0.99155 | -0.058503 | 0 | 0
12 | 0.98487 | -0.1054 | 0.0038462 | 0.00096394
13 | 0.98476 | -0.10615 | 0 | 0
14 | 0.99506 | -0.034174 | 0 | 0
15 | 0.99652 | -0.024018 | 0.0059488 | 0.0014909
16 | 0.97911 | -0.14595 | 0.0059159 | 0.0014827
17 | 0.99094 | -0.062819 | 0.0045333 | 0.0011361
18 | 1 | 0 | -0.17924 | -0.045093
19 | 0.9967 | -0.022783 | 0 | 0
20 | 0.99589 | -0.028458 | 0.0066648 | 0.0016703
21 | 0.99439 | -0.039037 | 0 | 0
22 | 0.99324 | -0.04711 | 0 | 0
23 | 0.99411 | -0.041017 | 0.0041782 | 0.0010472
24 | 0.98941 | -0.073615 | 0.016506 | 0.0041367
25 | 0.99398 | -0.041878 | 0.0033999 | 0.0008521
26 | 0.99407 | -0.041245 | 0.0056201 | 0.0014085
27 | 0.99398 | -0.041893 | 0.0033376 | 0.00083649
28 | 0.97452 | -0.17868 | 0 | 0
29 | 0.97351 | -0.18594 | 0.0019732 | 0.00049454
30 | 0.97311 | -0.18881 | 0 | 0
31 | 0.97086 | -0.20498 | 0.031132 | 0.0078025
32 | 0.97249 | -0.19325 | 0.0074443 | 0.0018657
33 | 0.98463 | -0.10711 | 0.0015361 | 0.00038498
34 | 0.98465 | -0.10696 | 0 | 0
35 | 0.98462 | -0.10717 | 0.00055441 | 0.00013895
36 | 0.99237 | -0.053242 | 0 | 0
37 | 0.99301 | -0.048747 | 0.0083086 | 0.0020823
38 | 0.99216 | -0.054755 | 0 | 0
39 | 0.99195 | -0.056234 | 0.012743 | 0.0031937
40 | 0.99295 | -0.049157 | 0.0031486 | 0.00078911
41 | 0.97194 | -0.19718 | 0.021148 | 0.0053002
42 | 0.99167 | -0.058182 | 0.0038528 | 0.0009656
43 | 0.99998 | 149.9947 | 0 | 0

## res_line
| p_from_mw | q_from_mvar | p_to_mw | q_to_mvar | pl_mw | ql_mvar | i_from_ka | i_to_ka | i_ka | vm_from_pu | va_from_degree | vm_to_pu | va_to_degree | loading_percent
0 | 0.0069799 | 0.0017476 | -0.0069793 | -0.0017475 | 5.7684e-07 | 1.1592e-07 | 0.010541 | 0.010541 | 0.010541 | 0.98526 | -0.10263 | 0.98518 | -0.10323 | 3.9041
1 | -0.012425 | -0.0031123 | 0.012441 | 0.0031173 | 1.5373e-05 | 5.0205e-06 | 0.018765 | 0.018765 | 0.018765 | 0.98526 | -0.10263 | 0.98652 | -0.093689 | 6.95
2 | 0.0069793 | 0.0017475 | -0.0069776 | -0.0017471 | 1.7246e-06 | 3.4667e-07 | 0.010541 | 0.010541 | 0.010541 | 0.98518 | -0.10323 | 0.98492 | -0.10501 | 3.9041
3 | 0.080127 | 0.020213 | -0.079981 | -0.020157 | 0.00014607 | 5.5978e-05 | 0.12091 | 0.12091 | 0.12091 | 0.98652 | -0.093689 | 0.98466 | -0.10671 | 44.7803
4 | -0.092568 | -0.02333 | 0.092872 | 0.023447 | 0.00030466 | 0.00011686 | 0.13967 | 0.13967 | 0.13967 | 0.98652 | -0.093689 | 0.98987 | -0.070261 | 51.7301
5 | 0.0041211 | 0.0010328 | -0.0041209 | -0.0010328 | 2.1803e-07 | -3.0851e-08 | 0.0062261 | 0.0062261 | 0.0062261 | 0.98492 | -0.10501 | 0.98487 | -0.1054 | 2.306
6 | 0.0028565 | 0.00071439 | -0.0028562 | -0.00071458 | 2.6914e-07 | -1.9126e-07 | 0.004315 | 0.0043151 | 0.0043151 | 0.98492 | -0.10501 | 0.98483 | -0.1057 | 1.5982
7 | 0.076926 | 0.019391 | -0.076906 | -0.019384 | 1.9386e-05 | 7.427e-06 | 0.11629 | 0.11629 | 0.11629 | 0.98466 | -0.10671 | 0.98441 | -0.10851 | 43.0702
8 | -0.09866 | -0.024898 | 0.098823 | 0.02496 | 0.00016312 | 6.2127e-05 | 0.14837 | 0.14837 | 0.14837 | 0.98987 | -0.070261 | 0.99155 | -0.058503 | 27.4762
9 | 0.0038462 | 0.00096394 | -0.0038462 | -0.00096394 | 2.4488e-09 | -5.3655e-10 | 0.0058111 | 0.0058111 | 0.0058111 | 0.98487 | -0.1054 | 0.98487 | -0.1054 | 2.1523
10 | 0.0020909 | 0.00052278 | -0.0020908 | -0.00052299 | 1.3058e-07 | -2.1661e-07 | 0.0031588 | 0.0031589 | 0.0031589 | 0.98483 | -0.1057 | 0.98476 | -0.10615 | 1.17
11 | -0.072899 | -0.018365 | 0.073008 | 0.018407 | 0.00010851 | 4.1555e-05 | 0.1104 | 0.1104 | 0.1104 | 0.9829 | -0.11914 | 0.98441 | -0.10851 | 40.8877
12 | 0.072899 | 0.018365 | -0.072768 | -0.018315 | 0.00013121 | 5.0249e-05 | 0.1104 | 0.1104 | 0.1104 | 0.9829 | -0.11914 | 0.98107 | -0.13203 | 40.8877
13 | 0.068214 | 0.017174 | -0.068081 | -0.017123 | 0.00013244 | 5.069e-05 | 0.10349 | 0.10349 | 0.10349 | 0.98107 | -0.13203 | 0.97911 | -0.14595 | 38.3295
14 | 0.021076 | 0.0052861 | -0.021064 | -0.0052816 | 1.2607e-05 | 4.5887e-06 | 0.03163 | 0.031631 | 0.031631 | 0.99155 | -0.058503 | 0.99094 | -0.062819 | 11.715
15 | -0.1199 | -0.030246 | 0.12031 | 0.030403 | 0.00041058 | 0.00015686 | 0.18 | 0.18 | 0.18 | 0.99155 | -0.058503 | 0.99506 | -0.034174 | 33.3336
16 | 0.0020908 | 0.00052299 | -0.0020906 | -0.00052338 | 2.3489e-07 | -3.895e-07 | 0.0031589 | 0.0031591 | 0.0031591 | 0.98476 | -0.10615 | 0.98465 | -0.10696 | 1.17
17 | -0.12031 | -0.030403 | 0.12048 | 0.030469 | 0.00017224 | 6.5802e-05 | 0.18 | 0.18 | 0.18 | 0.99506 | -0.034174 | 0.99652 | -0.024018 | 33.3335
18 | -0.12643 | -0.03196 | 0.12645 | 0.031968 | 2.2002e-05 | 8.4108e-06 | 0.18888 | 0.18888 | 0.18888 | 0.99652 | -0.024018 | 0.9967 | -0.022783 | 34.9785
19 | 0.062166 | 0.01564 | -0.061883 | -0.015532 | 0.00028248 | 0.00010801 | 0.094499 | 0.094499 | 0.094499 | 0.97911 | -0.14595 | 0.97452 | -0.17868 | 34.9996
20 | 0.01653 | 0.0041454 | -0.016506 | -0.0041367 | 2.4702e-05 | 8.6744e-06 | 0.024823 | 0.024824 | 0.024824 | 0.99094 | -0.062819 | 0.98941 | -0.073615 | 9.1939
21 | 0.17844 | 0.045093 | -0.17787 | -0.044874 | 0.00057035 | 0.00021869 | 0.26566 | 0.26566 | 0.26566 | 1 | 0 | 0.9967 | -0.022783 | 49.1962
22 | 0.051422 | 0.012906 | -0.051381 | -0.012891 | 4.0488e-05 | 1.5429e-05 | 0.076776 | 0.076776 | 0.076776 | 0.9967 | -0.022783 | 0.99589 | -0.028458 | 28.4354
23 | 0.044716 | 0.01122 | -0.044651 | -0.011195 | 6.5546e-05 | 2.4904e-05 | 0.066818 | 0.066818 | 0.066818 | 0.99589 | -0.028458 | 0.99439 | -0.039037 | 24.7473
24 | 0.028109 | 0.0070493 | -0.028078 | -0.0070376 | 3.1417e-05 | 1.1715e-05 | 0.042065 | 0.042065 | 0.042065 | 0.99439 | -0.039037 | 0.99324 | -0.04711 | 15.5796
25 | 0.016541 | 0.0041461 | -0.016537 | -0.0041445 | 4.5329e-06 | 1.5897e-06 | 0.024753 | 0.024753 | 0.024753 | 0.99439 | -0.039037 | 0.99411 | -0.041017 | 9.1678
26 | 0.016618 | 0.0041654 | -0.016604 | -0.0041605 | 1.41e-05 | 4.9517e-06 | 0.024896 | 0.024896 | 0.024896 | 0.99324 | -0.04711 | 0.99237 | -0.053242 | 9.2209
27 | 0.01146 | 0.0028722 | -0.011457 | -0.0028713 | 2.5975e-06 | 8.1631e-07 | 0.017169 | 0.017169 | 0.017169 | 0.99324 | -0.04711 | 0.99301 | -0.048747 | 6.3588
28 | 0.012359 | 0.0030973 | -0.012358 | -0.0030972 | 3.8939e-07 | 1.2613e-07 | 0.018499 | 0.018499 | 0.018499 | 0.99411 | -0.041017 | 0.99407 | -0.041245 | 6.8514
29 | -0.0067376 | -0.0016886 | 0.0067382 | 0.0016887 | 5.9102e-07 | 1.0663e-07 | 0.010086 | 0.010086 | 0.010086 | 0.99398 | -0.041878 | 0.99407 | -0.041245 | 3.7357
30 | 0.0033376 | 0.00083649 | -0.0033376 | -0.00083649 | 6.9224e-09 | -3.0973e-09 | 0.0049965 | 0.0049965 | 0.0049965 | 0.99398 | -0.041878 | 0.99398 | -0.041893 | 1.8506
31 | 0.033221 | 0.0083406 | -0.033188 | -0.008328 | 3.347e-05 | 1.2614e-05 | 0.050732 | 0.050732 | 0.050732 | 0.97452 | -0.17868 | 0.97351 | -0.18594 | 18.7896
32 | 0.028662 | 0.0071917 | -0.028621 | -0.0071767 | 4.024e-05 | 1.5058e-05 | 0.043767 | 0.043767 | 0.043767 | 0.97452 | -0.17868 | 0.97311 | -0.18881 | 16.2101
33 | 0.031215 | 0.0078335 | -0.031132 | -0.0078025 | 8.2295e-05 | 3.0934e-05 | 0.047716 | 0.047716 | 0.047716 | 0.97351 | -0.18594 | 0.97086 | -0.20498 | 17.6727
34 | 0.028621 | 0.0071767 | -0.028604 | -0.0071701 | 1.7587e-05 | 6.5816e-06 | 0.043767 | 0.043767 | 0.043767 | 0.97311 | -0.18881 | 0.97249 | -0.19325 | 16.2101
35 | 0.021159 | 0.0053044 | -0.021148 | -0.0053002 | 1.1527e-05 | 4.215e-06 | 0.032377 | 0.032377 | 0.032377 | 0.97249 | -0.19325 | 0.97194 | -0.19718 | 11.9914
36 | -0.0015361 | -0.00038498 | 0.0015361 | 0.00038487 | 3.1724e-08 | -1.0779e-07 | 0.0023214 | 0.0023214 | 0.0023214 | 0.98463 | -0.10711 | 0.98465 | -0.10696 | 0.85978
37 | 0.00055443 | 0.00013851 | -0.00055441 | -0.00013895 | 1.536e-08 | -4.4015e-07 | 0.0008377 | 0.00083786 | 0.00083786 | 0.98465 | -0.10696 | 0.98462 | -0.10717 | 0.31032
38 | 0.0038554 | 0.00096498 | -0.0038546 | -0.00096517 | 8.0573e-07 | -1.8924e-07 | 0.0057806 | 0.0057807 | 0.0057807 | 0.99237 | -0.053242 | 0.99216 | -0.054755 | 2.141
39 | 0.012748 | 0.0031955 | -0.012743 | -0.0031937 | 5.2807e-06 | 1.732e-06 | 0.019116 | 0.019116 | 0.019116 | 0.99237 | -0.053242 | 0.99195 | -0.056234 | 7.08
40 | 0.0031487 | 0.00078901 | -0.0031486 | -0.00078911 | 1.7868e-07 | -9.7657e-08 | 0.0047183 | 0.0047184 | 0.0047184 | 0.99301 | -0.048747 | 0.99295 | -0.049157 | 1.7475
41 | 0.0038546 | 0.00096517 | -0.0038528 | -0.0009656 | 1.8264e-06 | -4.2806e-07 | 0.0057807 | 0.0057811 | 0.0057811 | 0.99216 | -0.054755 | 0.99167 | -0.058182 | 2.1412

## res_trafo
| p_hv_mw | q_hv_mvar | p_lv_mw | q_lv_mvar | pl_mw | ql_mvar | i_hv_ka | i_lv_ka | vm_hv_pu | va_hv_degree | vm_lv_pu | va_lv_degree | loading_percent
0 | 2.5187e-16 | 8.8016e-16 | 0.00079998 | 7.4552e-08 | 0.00079998 | 7.4552e-08 | 2.6429e-17 | 0.0011547 | 0.99998 | 149.9947 | 1 | 0 | 0.31999

## res_ext_grid
| p_mw | q_mvar
0 | 0.20327 | 0.051115

## res_load
| p_mw | q_mvar
0 | 0.0054453 | 0.0013647
1 | 0.0030554 | 0.00076575
2 | 0.0057876 | 0.0014505
3 | 0.00027468 | 6.884e-05
4 | 0.00076529 | 0.0001918
5 | 0.0038985 | 0.00097705
6 | 0.0045541 | 0.0011414
7 | 0.0038462 | 0.00096394
8 | 0.0059488 | 0.0014909
9 | 0.0059159 | 0.0014827
10 | 0.0045333 | 0.0011361
11 | 0.02403 | 0.0060225
12 | 0.0066648 | 0.0016703
13 | 0.0041782 | 0.0010472
14 | 0.016506 | 0.0041367
15 | 0.0033999 | 0.0008521
16 | 0.0056201 | 0.0014085
17 | 0.0033376 | 0.00083649
18 | 0.0019732 | 0.00049454
19 | 0.031132 | 0.0078025
20 | 0.0074443 | 0.0018657
21 | 0.0015361 | 0.00038498
22 | 0.00055441 | 0.00013895
23 | 0.0083086 | 0.0020823
24 | 0.012743 | 0.0031937
25 | 0.0031486 | 0.00078911
26 | 0.021148 | 0.0053002
27 | 0.0038528 | 0.0009656

## dtypes
| element | column | dtype
0 | bus | name | object
1 | bus | vn_kv | float64
2 | bus | type | object
3 | bus | zone | object
4 | bus | in_service | bool
5 | load | name | object
6 | load | bus | uint32
7 | load | p_mw | float64
8 | load | q_mvar | float64
9 | load | const_z_percent | float64
10 | load | const_i_percent | float64
11 | load | sn_mva | float64
12 | load | scaling | float64
13 | load | in_service | bool
14 | load | type | object
15 | ext_grid | name | object
16 | ext_grid | bus | uint32
17 | ext_grid | vm_pu | float64
18 | ext_grid | va_degree | float64
19 | ext_grid | slack_weight | float64
20 | ext_grid | in_service | bool
21 | line | name | object
22 | line | std_type | object
23 | line | from_bus | uint32
24 | line | to_bus | uint32
25 | line | length_km | float64
26 | line | r_ohm_per_km | float64
27 | line | x_ohm_per_km | float64
28 | line | c_nf_per_km | float64
29 | line | g_us_per_km | float64
30 | line | max_i_ka | float64
31 | line | df | float64
32 | line | parallel | uint32
33 | line | type | object
34 | line | in_service | bool
35 | trafo | name | object
36 | trafo | std_type | object
37 | trafo | hv_bus | uint32
38 | trafo | lv_bus | uint32
39 | trafo | sn_mva | float64
40 | trafo | vn_hv_kv | float64
41 | trafo | vn_lv_kv | float64
42 | trafo | vk_percent | float64
43 | trafo | vkr_percent | float64
44 | trafo | pfe_kw | float64
45 | trafo | i0_percent | float64
46 | trafo | shift_degree | float64
47 | trafo | tap_side | object
48 | trafo | tap_neutral | int32
49 | trafo | tap_min | int32
50 | trafo | tap_max | int32
51 | trafo | tap_step_percent | float64
52 | trafo | tap_step_degree | float64
53 | trafo | tap_pos | int32
54 | trafo | tap_phase_shifter | bool
55 | trafo | parallel | uint32
56 | trafo | df | float64
57 | trafo | in_service | bool
58 | line_geodata | coords | object
59 | bus_geodata | x | float64
60 | bus_geodata | y | float64
61 | bus_geodata | coords | object
62 | res_bus | vm_pu | float64
63 | res_bus | va_degree | float64
64 | res_bus | p_mw | float64
65 | res_bus | q_mvar | float64
66 | res_line | p_from_mw | float64
67 | res_line | q_from_mvar | float64
68 | res_line | p_to_mw | float64
69 | res_line | q_to_mvar | float64
70 | res_line | pl_mw | float64
71 | res_line | ql_mvar | float64
72 | res_line | i_from_ka | float64
73 | res_line | i_to_ka | float64
74 | res_line | i_ka | float64
75 | res_line | vm_from_pu | float64
76 | res_line | va_from_degree | float64
77 | res_line | vm_to_pu | float64
78 | res_line | va_to_degree | float64
79 | res_line | loading_percent | float64
80 | res_trafo | p_hv_mw | float64
81 | res_trafo | q_hv_mvar | float64
82 | res_trafo | p_lv_mw | float64
83 | res_trafo | q_lv_mvar | float64
84 | res_trafo | pl_mw | float64
85 | res_trafo | ql_mvar | float64
86 | res_trafo | i_hv_ka | float64
87 | res_trafo | i_lv_ka | float64
88 | res_trafo | vm_hv_pu | float64
89 | res_trafo | va_hv_degree | float64
90 | res_trafo | vm_lv_pu | float64
91 | res_trafo | va_lv_degree | float64
92 | res_trafo | loading_percent | float64
93 | res_ext_grid | p_mw | float64
94 | res_ext_grid | q_mvar | float64
95 | res_load | p_mw | float64
96 | res_load | q_mvar | float64

## parameters
| version | format_version | converged | OPF_converged | name | f_hz | sn_mva
0 | 2.14.6 | 2.14.0 | TRUE | FALSE |  | 50 | 1