## bus
| name | vn_kv | type | zone | in_service
0 | bus_LV_1631-49_0_3_node_0 | 0.4 | n |  | TRUE
1 | bus_LV_1631-49_0_3_node_1 | 0.4 | n |  | TRUE
2 | bus_LV_1631-49_0_3_node_2 | 0.4 | n |  | TRUE
3 | bus_LV_1631-49_0_3_node_3 | 0.4 | n |  | TRUE
4 | bus_LV_1631-49_0_3_node_126 | 0.4 | n |  | TRUE
5 | bus_LV_1631-49_0_3_node_4 | 0.4 | n |  | TRUE
6 | bus_LV_1631-49_0_3_node_5 | 0.4 | n |  | TRUE
7 | bus_LV_1631-49_0_3_node_7 | 0.4 | n |  | TRUE
8 | bus_LV_1631-49_0_3_node_124 | 0.4 | n |  | TRUE
9 | bus_LV_1631-49_0_3_node_6 | 0.4 | n |  | TRUE
10 | bus_LV_1631-49_0_3_node_34 | 0.4 | n |  | TRUE
11 | bus_LV_1631-49_0_3_node_8 | 0.4 | n |  | TRUE
12 | bus_LV_1631-49_0_3_node_9 | 0.4 | n |  | TRUE
13 | bus_LV_1631-49_0_3_node_28 | 0.4 | n |  | TRUE
14 | bus_LV_1631-49_0_3_node_30 | 0.4 | n |  | TRUE
15 | bus_LV_1631-49_0_3_node_10 | 0.4 | n |  | TRUE
16 | bus_LV_1631-49_0_3_node_11 | 0.4 | n |  | TRUE
17 | bus_LV_1631-49_0_3_node_13 | 0.4 | n |  | TRUE
18 | bus_LV_1631-49_0_3_node_27 | 0.4 | n |  | TRUE
19 | bus_LV_1631-49_0_3_node_36 | 0.4 | n |  | TRUE
20 | bus_LV_1631-49_0_3_node_29 | 0.4 | n |  | TRUE
21 | bus_LV_1631-49_0_3_node_42 | 0.4 | n |  | TRUE
22 | bus_LV_1631-49_0_3_node_37 | 0.4 | n |  | TRUE
23 | bus_LV_1631-49_0_3_node_35 | 0.4 | n |  | TRUE
24 | bus_LV_1631-49_0_3_node_38 | 0.4 | n |  | TRUE
25 | bus_LV_1631-49_0_3_node_39 | 0.4 | n |  | TRUE
26 | bus_LV_1631-49_0_3_node_40 | 0.4 | n |  | TRUE
27 | bus_LV_1631-49_0_3_node_41 | 0.4 | n |  | TRUE
28 | bus_LV_1631-49_0_3_node_125 | 0.4 | n |  | TRUE
29 | bus_LV_1631-49_0_3_node_43 | 0.4 | n |  | TRUE
30 | bus_LV_1631-49_0_3_node_44 | 0.4 | n |  | TRUE
31 | bus_MV_0_node_28 | 20 | n |  | TRUE

## load
| name | bus | p_mw | q_mvar | const_z_percent | const_i_percent | sn_mva | scaling | in_service | type
0 | LV_1631-49_0_3_load_0 | 0 | 0.0010193 | 0.00025547 | 0 | 0 |  | 1 | TRUE | wye
1 | LV_1631-49_0_3_load_1 | 1 | 0.0012992 | 0.00032561 | 0 | 0 |  | 1 | TRUE | wye
2 | LV_1631-49_0_3_load_2 | 2 | 0.0011961 | 0.00029978 | 0 | 0 |  | 1 | TRUE | wye
3 | LV_1631-49_0_3_load_126 | 4 | 0.0022392 | 0.0005612 | 0 | 0 |  | 1 | TRUE | wye
4 | LV_1631-49_0_3_load_4 | 5 | 0.0032611 | 0.00081731 | 0 | 0 |  | 1 | TRUE | wye
5 | LV_1631-49_0_3_load_7 | 7 | 0.0012426 | 0.00031143 | 0 | 0 |  | 1 | TRUE | wye
6 | LV_1631-49_0_3_load_124 | 8 | 0.0010948 | 0.00027439 | 0 | 0 |  | 1 | TRUE | wye
7 | LV_1631-49_0_3_load_34 | 10 | 0.00096641 | 0.00024221 | 0 | 0 |  | 1 | TRUE | wye
8 | LV_1631-49_0_3_load_8 | 11 | 0.0025279 | 0.00063356 | 0 | 0 |  | 1 | TRUE | wye
9 | LV_1631-49_0_3_load_10 | 15 | 0.0053762 | 0.0013474 | 0 | 0 |  | 1 | TRUE | wye
10 | LV_1631-49_0_3_load_11 | 16 | 0.0034637 | 0.00086809 | 0 | 0 |  | 1 | TRUE | wye
11 | LV_1631-49_0_3_load_36 | 19 | 0.0036507 | 0.00091495 | 0 | 0 |  | 1 | TRUE | wye
12 | LV_1631-49_0_3_load_42 | 21 | 0.0020731 | 0.00051957 | 0 | 0 |  | 1 | TRUE | wye
13 | LV_1631-49_0_3_load_37 | 22 | 0.0022313 | 0.00055922 | 0 | 0 |  | 1 | TRUE | wye
14 | LV_1631-49_0_3_load_35 | 23 | 0.0011082 | 0.00027774 | 0 | 0 |  | 1 | TRUE | wye
15 | LV_1631-49_0_3_load_38 | 24 | 0.0026057 | 0.00065305 | 0 | 0 |  | 1 | TRUE | wye
16 | LV_1631-49_0_3_load_39 | 25 | 0.00084197 | 0.00021102 | 0 | 0 |  | 1 | TRUE | wye
17 | LV_1631-49_0_3_load_125 | 28 | 0.0044409 | 0.001113 | 0 | 0 |  | 1 | TRUE | wye
18 | LV_1631-49_0_3_load_43 | 29 | 0.0065514 | 0.0016419 | 0 | 0 |  | 1 | TRUE | wye
19 | LV_1631-49_0_3_load_44 | 30 | 0.0064534 | 0.0016174 | 0 | 0 |  | 1 | TRUE | wye

## ext_grid
| name | bus | vm_pu | va_degree | slack_weight | in_service
0 |  | 13 | 1 | 0 | 1 | TRUE

## line
| name | std_type | from_bus | to_bus | length_km | r_ohm_per_km | x_ohm_per_km | c_nf_per_km | g_us_per_km | max_i_ka | df | parallel | type | in_service
0 | LV_1631-49_0_3_line_0 | NAYY 4x150 SE | 0 | 1 | 0.031004 | 0.208 | 0.08 | 261 | 0 | 0.27 | 1 | 2 | cs | TRUE
1 | LV_1631-49_0_3_line_1 | NAYY 4x150 SE | 0 | 2 | 0.068017 | 0.208 | 0.08 | 261 | 0 | 0.27 | 1 | 2 | cs | TRUE
2 | LV_1631-49_0_3_line_2 | NAYY 4x150 SE | 1 | 3 | 0.015878 | 0.208 | 0.08 | 261 | 0 | 0.27 | 1 | 2 | cs | TRUE
3 | LV_1631-49_0_3_line_3 | NAYY 4x150 SE | 2 | 4 | 0.10841 | 0.208 | 0.08 | 261 | 0 | 0.27 | 1 | 2 | cs | TRUE
4 | LV_1631-49_0_3_line_4 | NAYY 4x150 SE | 3 | 5 | 0.015147 | 0.208 | 0.08 | 261 | 0 | 0.27 | 1 | 2 | cs | TRUE
5 | LV_1631-49_0_3_line_5 | NAYY 4x150 SE | 3 | 6 | 0.15674 | 0.208 | 0.08 | 261 | 0 | 0.27 | 1 | 1 | cs | TRUE
6 | LV_1631-49_0_3_line_6 | NAYY 4x150 SE | 4 | 25 | 0.28404 | 0.208 | 0.08 | 261 | 0 | 0.27 | 1 | 2 | cs | TRUE
7 | LV_1631-49_0_3_line_7 | NAYY 4x150 SE | 5 | 7 | 0.021372 | 0.208 | 0.08 | 261 | 0 | 0.27 | 1 | 2 | cs | TRUE
8 | LV_1631-49_0_3_line_8 | NAYY 4x150 SE | 6 | 8 | 0.055863 | 0.208 | 0.08 | 261 | 0 | 0.27 | 1 | 1 | cs | TRUE
9 | LV_1631-49_0_3_line_9 | NAYY 4x150 SE | 6 | 9 | 0.15382 | 0.208 | 0.08 | 261 | 0 | 0.27 | 1 | 1 | cs | TRUE
10 | LV_1631-49_0_3_line_10 | NAYY 4x150 SE | 7 | 11 | 0.22711 | 0.208 | 0.08 | 261 | 0 | 0.27 | 1 | 2 | cs | TRUE
11 | LV_1631-49_0_3_line_11 | NAYY 4x150 SE | 9 | 10 | 0.014838 | 0.208 | 0.08 | 261 | 0 | 0.27 | 1 | 1 | cs | TRUE
12 | LV_1631-49_0_3_line_12 | NAYY 4x150 SE | 10 | 23 | 0.00026603 | 0.208 | 0.08 | 261 | 0 | 0.27 | 1 | 1 | cs | TRUE
13 | LV_1631-49_0_3_line_13 | NAYY 4x150 SE | 11 | 12 | 0.12805 | 0.208 | 0.08 | 261 | 0 | 0.27 | 1 | 2 | cs | TRUE
14 | LV_1631-49_0_3_line_14 | NAYY 4x150 SE | 12 | 13 | 0.36464 | 0.208 | 0.08 | 261 | 0 | 0.27 | 1 | 2 | cs | TRUE
15 | LV_1631-49_0_3_line_15 | NAYY 4x150 SE | 12 | 14 | 0.11194 | 0.208 | 0.08 | 261 | 0 | 0.27 | 1 | 1 | cs | TRUE
16 | LV_1631-49_0_3_line_16 | NAYY 4x150 SE | 13 | 20 | 0.024156 | 0.208 | 0.08 | 261 | 0 | 0.27 | 1 | 1 | cs | TRUE
17 | LV_1631-49_0_3_line_17 | NAYY 4x150 SE | 14 | 22 | 0.028367 | 0.208 | 0.08 | 261 | 0 | 0.27 | 1 | 1 | cs | TRUE
18 | LV_1631-49_0_3_line_18 | NAYY 4x150 SE | 15 | 16 | 0.15504 | 0.208 | 0.08 | 261 | 0 | 0.27 | 1 | 1 | cs | TRUE
19 | LV_1631-49_0_3_line_19 | NAYY 4x150 SE | 16 | 17 | 0.027972 | 0.208 | 0.08 | 261 | 0 | 0.27 | 1 | 1 | cs | TRUE
20 | LV_1631-49_0_3_line_20 | NAYY 4x150 SE | 17 | 18 | 0.44415 | 0.208 | 0.08 | 261 | 0 | 0.27 | 1 | 1 | cs | TRUE
21 | LV_1631-49_0_3_line_21 | NAYY 4x150 SE | 18 | 19 | 0.051914 | 0.208 | 0.08 | 261 | 0 | 0.27 | 1 | 1 | cs | TRUE
22 | LV_1631-49_0_3_line_22 | NAYY 4x150 SE | 19 | 22 | 0.0069742 | 0.208 | 0.08 | 261 | 0 | 0.27 | 1 | 1 | cs | TRUE
23 | LV_1631-49_0_3_line_23 | NAYY 4x150 SE | 20 | 21 | 0.010458 | 0.208 | 0.08 | 261 | 0 | 0.27 | 1 | 1 | cs | TRUE
24 | LV_1631-49_0_3_line_24 | NAYY 4x150 SE | 21 | 29 | 0.016502 | 0.208 | 0.08 | 261 | 0 | 0.27 | 1 | 1 | cs | TRUE
25 | LV_1631-49_0_3_line_25 | NAYY 4x150 SE | 24 | 25 | 0.057959 | 0.208 | 0.08 | 261 | 0 | 0.27 | 1 | 2 | cs | TRUE
26 | LV_1631-49_0_3_line_26 | NAYY 4x150 SE | 24 | 26 | 0.029387 | 0.208 | 0.08 | 261 | 0 | 0.27 | 1 | 2 | cs | TRUE
27 | LV_1631-49_0_3_line_27 | NAYY 4x150 SE | 26 | 27 | 0.005615 | 0.208 | 0.08 | 261 | 0 | 0.27 | 1 | 2 | cs | TRUE
28 | LV_1631-49_0_3_line_28 | NAYY 4x150 SE | 27 | 28 | 0.015553 | 0.208 | 0.08 | 261 | 0 | 0.27 | 1 | 2 | cs | TRUE
29 | LV_1631-49_0_3_line_29 | NAYY 4x150 SE | 28 | 30 | 0.31733 | 0.208 | 0.08 | 261 | 0 | 0.27 | 1 | 1 | cs | TRUE

## trafo
| name | std_type | hv_bus | lv_bus | sn_mva | vn_hv_kv | vn_lv_kv | vk_percent | vkr_percent | pfe_kw | i0_percent | shift_degree | tap_side | tap_neutral | tap_min | tap_max | tap_step_percent | tap_step_degree | tap_pos | tap_phase_shifter | parallel | df | in_service
0 | LV_1631-49_0_3_trafo_28 | 0.25 MVA 20/0.4 kV | 31 | 13 | 0.25 | 20 | 0.4 | 6 | 1.44 | 0.8 | 0.32 | 150 | hv | 0 | -2 | 2 | 2.5 | 0 | 0 | FALSE | 1 | 1 | TRUE

## line_geodata
| x0 | y0 | x1 | y1 | x2 | y2 | x3 | y3 | x4 | y4 | x5 | y5 | x6 | y6 | x7 | y7 | x8 | y8 | x9 | y9 | x10 | y10 | x11 | y11 | x12 | y12 | x13 | y13 | x14 | y14 | x15 | y15 | x16 | y16 | x17 | y17 | x18 | y18 | x19 | y19 | x20 | y20 | x21 | y21 | x22 | y22 | x23 | y23 | x24 | y24 | x25 | y25 | x26 | y26 | x27 | y27 | x28 | y28 | x29 | y29 | x30 | y30 | x31 | y31 | x32 | y32 | x33 | y33 | x34 | y34 | x35 | y35 | x36 | y36 | x37 | y37 | x38 | y38 | x39 | y39 | x40 | y40 | x41 | y41 | x42 | y42
0 | 2720898.0504 | 1203685.3896 | 2720900.5696 | 1203670.4432 | 2720900.2616 | 1203660.474 | 2720899.6895 | 1203654.6287
1 | 2720898.0504 | 1203685.3896 | 2720894.3499 | 1203707.3448 | 2720894.8839 | 1203711.7922 | 2720897.2406 | 1203723.949 | 2720897.4683 | 1203730.3695 | 2720897.5199 | 1203732.7056 | 2720896.4433 | 1203735.1301 | 2720893.7382 | 1203737.9219 | 2720890.2768 | 1203740.0979 | 2720888.3908 | 1203742.6505 | 2720887.1499 | 1203745.6721 | 2720887.1344 | 1203748.7314
2 | 2720898.1428 | 1203638.8261 | 2720899.6895 | 1203654.6287
3 | 2720887.1344 | 1203748.7314 | 2720778.7253 | 1203749.7707
4 | 2720898.1428 | 1203638.8261 | 2720882.9959 | 1203638.7446
5 | 2720898.1428 | 1203638.8261 | 2720904.921 | 1203638.9856 | 2720911.7421 | 1203640.4136 | 2720917.9406 | 1203643.6415 | 2720920.4605 | 1203647.74 | 2720920.9546 | 1203653.0317 | 2720918.8085 | 1203679.319 | 2720919.443 | 1203690.8293 | 2720921.4477 | 1203699.3207 | 2720930.9016 | 1203671.8471 | 2720937.3665 | 1203655.1656 | 2720939.1423 | 1203653.1667 | 2720941.9016 | 1203652.9669 | 2720943.9923 | 1203655.7112 | 2720951.3507 | 1203677.9435
6 | 2720778.7253 | 1203749.7707 | 2720624.8719 | 1203988.5363
7 | 2720862.7792 | 1203633.9322 | 2720871.9788 | 1203638.6853 | 2720882.9959 | 1203638.7446
8 | 2720951.3507 | 1203677.9435 | 2720964.0792 | 1203653.394 | 2720967.4154 | 1203650.6373 | 2720972.8431 | 1203649.8355 | 2720977.6136 | 1203651.0442 | 2720984.8329 | 1203662.4878
9 | 2720951.3507 | 1203677.9435 | 2720956.0443 | 1203691.9601 | 2720959.4828 | 1203704.061 | 2720961.2355 | 1203715.5939 | 2720963.3683 | 1203721.5193 | 2720963.2551 | 1203725.9759 | 2720965.8403 | 1203729.1084 | 2720967.6239 | 1203736.8614 | 2720970.9044 | 1203745.4898 | 2720973.3212 | 1203757.3031 | 2720988.0609 | 1203794.6073 | 2720983.1542 | 1203810.264 | 2720979.625 | 1203824.0472
10 | 2720701.2701 | 1203496.2555 | 2720708.2671 | 1203524.5231 | 2720710.9904 | 1203531.7502 | 2720720.1958 | 1203548.1373 | 2720725.7654 | 1203562.1492 | 2720729.8692 | 1203567.7252 | 2720736.3986 | 1203574.1731 | 2720742.2563 | 1203578.8283 | 2720757.803 | 1203587.2488 | 2720806.3724 | 1203604.7884 | 2720862.7792 | 1203633.9322
11 | 2720979.625 | 1203824.0472 | 2720984.7559 | 1203837.9695
12 | 2720984.7559 | 1203837.9695 | 2720984.8479 | 1203838.2192 | 2720984.8479 | 1203838.2192
13 | 2720611.9755 | 1203409.7482 | 2720615.9395 | 1203414.3428 | 2720620.8055 | 1203419.8785 | 2720631.3107 | 1203427.7076 | 2720659.1414 | 1203444.8491 | 2720677.6935 | 1203461.2472 | 2720693.2953 | 1203473.7384 | 2720697.6422 | 1203481.5987 | 2720701.2701 | 1203496.2555
14 | 2720334.5345 | 1203527.9072 | 2720338.3357 | 1203524.7259 | 2720343.6096 | 1203521.363 | 2720348.7291 | 1203518.1082 | 2720371.2023 | 1203506.9193 | 2720379.7399 | 1203506.2687 | 2720386.0929 | 1203507.5199 | 2720391.118 | 1203508.9444 | 2720399.0196 | 1203511.9059 | 2720406.653 | 1203513.0717 | 2720423.8599 | 1203517.6998 | 2720431.1428 | 1203518.5028 | 2720443.6266 | 1203519.5664 | 2720450.259 | 1203517.1539 | 2720455.1679 | 1203514.1506 | 2720460.3821 | 1203511.1091 | 2720465.8121 | 1203510.1957 | 2720469.7799 | 1203510.8317 | 2720480.0766 | 1203511.6511 | 2720498.7039 | 1203508.8804 | 2720508.61 | 1203503.7875 | 2720514.7409 | 1203498.3183 | 2720518.8371 | 1203492.5966 | 2720522.9723 | 1203484.9411 | 2720527.105 | 1203472.5152 | 2720529.047 | 1203462.2801 | 2720541.0973 | 1203426.3966 | 2720544.6016 | 1203414.5585 | 2720548.4611 | 1203405.4852 | 2720554.5016 | 1203399.6027 | 2720562.0201 | 1203396.2853 | 2720575.5646 | 1203392.7005 | 2720580.6257 | 1203392.3468 | 2720586.3703 | 1203393.5748 | 2720599.3487 | 1203402.9438 | 2720611.9755 | 1203409.7482
15 | 2720566.0421 | 1203326.4145 | 2720579.8246 | 1203343.839 | 2720566.2533 | 1203353.639 | 2720578.7272 | 1203372.9163 | 2720587.3732 | 1203379.3511 | 2720594.3656 | 1203385.8749 | 2720597.1905 | 1203389.2122 | 2720611.9755 | 1203409.7482
16 | 2720334.5345 | 1203527.9072 | 2720332.4131 | 1203529.6881 | 2720329.4453 | 1203530.0396 | 2720326.512 | 1203529.0576 | 2720322.5934 | 1203525.9764 | 2720317.0538 | 1203517.225
17 | 2720566.0421 | 1203326.4145 | 2720539.2659 | 1203328.6314 | 2720538.6394 | 1203327.2692
18 | 2720101.1374 | 1203397.4959 | 2720104.5002 | 1203397.8588 | 2720112.0602 | 1203399.2786 | 2720117.1731 | 1203401.2606 | 2720128.1132 | 1203407.9411 | 2720134.2097 | 1203414.3796 | 2720138.8519 | 1203422.3567 | 2720143.7062 | 1203432.2728 | 2720148.9324 | 1203438.8383 | 2720156.2358 | 1203444.6785 | 2720163.333 | 1203450.937 | 2720164.2522 | 1203454.4247 | 2720163.181 | 1203457.3498 | 2720160.4372 | 1203459.8075 | 2720155.1958 | 1203459.6687 | 2720140.2797 | 1203452.7635 | 2720132.0892 | 1203448.6402 | 2720125.6265 | 1203446.4086 | 2720120.1088 | 1203446.7645 | 2720114.5857 | 1203448.8995 | 2720109.8545 | 1203452.1512 | 2720106.8837 | 1203454.887
19 | 2720085.2511 | 1203384.2395 | 2720083.4782 | 1203387.2394 | 2720082.8213 | 1203390.3841 | 2720083.965 | 1203393.3093 | 2720087.7839 | 1203396.0547 | 2720101.1374 | 1203397.4959
20 | 2720085.2511 | 1203384.2395 | 2720089.5406 | 1203382.1353 | 2720094.4219 | 1203380.4989 | 2720102.4625 | 1203379.5932 | 2720116.3673 | 1203378.5164 | 2720138.7549 | 1203369.6934 | 2720143.7001 | 1203369.048 | 2720160.7154 | 1203369.9909 | 2720168.528 | 1203368.6915 | 2720183.758 | 1203361.904 | 2720188.6676 | 1203361.1356 | 2720192.3885 | 1203361.5663 | 2720195.9127 | 1203363.8278 | 2720202.3225 | 1203370.584 | 2720206.1973 | 1203372.8192 | 2720210.9212 | 1203374.093 | 2720214.9858 | 1203374.842 | 2720220.9185 | 1203374.2943 | 2720225.4369 | 1203372.9176 | 2720235.1969 | 1203364.8747 | 2720244.497 | 1203353.9649 | 2720255.8934 | 1203350.8365 | 2720279.8022 | 1203349.6392 | 2720313.1594 | 1203355.86 | 2720320.1489 | 1203359.9038 | 2720333.4178 | 1203368.4774 | 2720339.8118 | 1203370.3409 | 2720345.5019 | 1203370.8782 | 2720362.8789 | 1203370.4947 | 2720400.9069 | 1203367.0251 | 2720408.3359 | 1203366.2521 | 2720413.1487 | 1203365.7598 | 2720418.1402 | 1203366.2164 | 2720424.1132 | 1203368.5718 | 2720430.1062 | 1203367.6809 | 2720439.2014 | 1203369.5879 | 2720442.018 | 1203369.1888 | 2720444.1755 | 1203368.265 | 2720469.2376 | 1203355.5498 | 2720475.335 | 1203351.7477 | 2720478.187 | 1203347.3353 | 2720484.4742 | 1203334.1301 | 2720489.6584 | 1203329.1865
21 | 2720489.6584 | 1203329.1865 | 2720491.8346 | 1203325.8279 | 2720493.7117 | 1203324.0867 | 2720496.9666 | 1203321.9619 | 2720500.8132 | 1203321.0722 | 2720534.0161 | 1203317.217 | 2720535.7252 | 1203320.9331
22 | 2720535.7252 | 1203320.9331 | 2720538.6394 | 1203327.2692
23 | 2720317.0538 | 1203517.225 | 2720315.8126 | 1203515.3652 | 2720312.2282 | 1203510.8119 | 2720310.1074 | 1203509.6321
24 | 2720294.1147 | 1203508.1117 | 2720306.6282 | 1203507.6968 | 2720310.1074 | 1203509.6321
25 | 2720568.1376 | 1203994.266 | 2720587.2126 | 1203996.4627 | 2720593.1453 | 1203996.2601 | 2720598.0113 | 1203994.6127 | 2720617.2311 | 1203991.454 | 2720621.6876 | 1203990.1097 | 2720624.8719 | 1203988.5363
26 | 2720540.7961 | 1203984.7504 | 2720546.2466 | 1203988.4521 | 2720559.4604 | 1203993.2668 | 2720568.1376 | 1203994.266
27 | 2720536.0629 | 1203981.7082 | 2720540.7961 | 1203984.7504
28 | 2720536.0629 | 1203981.7082 | 2720547.6509 | 1203971.301
29 | 2720337.847 | 1203733.2255 | 2720547.6509 | 1203971.301

## bus_geodata
| x | y | coords
0 | 2720898.0504 | 1203685.3896
1 | 2720899.6895 | 1203654.6287
2 | 2720887.1344 | 1203748.7314
3 | 2720898.1428 | 1203638.8261
4 | 2720778.7253 | 1203749.7707
5 | 2720882.9959 | 1203638.7446
6 | 2720951.3507 | 1203677.9435
7 | 2720862.7792 | 1203633.9322
8 | 2720984.8329 | 1203662.4878
9 | 2720979.625 | 1203824.0472
10 | 2720984.7559 | 1203837.9695
11 | 2720701.2701 | 1203496.2555
12 | 2720611.9755 | 1203409.7482
13 | 2720334.5345 | 1203527.9072
14 | 2720566.0421 | 1203326.4145
15 | 2720106.8837 | 1203454.887
16 | 2720101.1374 | 1203397.4959
17 | 2720085.2511 | 1203384.2395
18 | 2720489.6584 | 1203329.1865
19 | 2720535.7252 | 1203320.9331
20 | 2720317.0538 | 1203517.225
21 | 2720310.1074 | 1203509.6321
22 | 2720538.6394 | 1203327.2692
23 | 2720984.8479 | 1203838.2192
24 | 2720568.1376 | 1203994.266
25 | 2720624.8719 | 1203988.5363
26 | 2720540.7961 | 1203984.7504
27 | 2720536.0629 | 1203981.7082
28 | 2720547.6509 | 1203971.301
29 | 2720294.1147 | 1203508.1117
30 | 2720337.847 | 1203733.2255
31 | 2720334.5345 | 1203527.9072

## line_std_types
| c_nf_per_km | r_ohm_per_km | x_ohm_per_km | max_i_ka | type | q_mm2 | alpha | voltage_rating
NAYY 4x50 SE | 210 | 0.642 | 0.083 | 0.142 | cs | 50 | 0.00403 | LV
NAYY 4x120 SE | 264 | 0.225 | 0.08 | 0.242 | cs | 120 | 0.00403 | LV
NAYY 4x150 SE | 261 | 0.208 | 0.08 | 0.27 | cs | 150 | 0.00403 | LV
NA2XS2Y 1x95 RM/25 12/20 kV | 216 | 0.313 | 0.132 | 0.252 | cs | 95 | 0.00403 | MV
NA2XS2Y 1x185 RM/25 12/20 kV | 273 | 0.161 | 0.117 | 0.362 | cs | 185 | 0.00403 | MV
NA2XS2Y 1x240 RM/25 12/20 kV | 304 | 0.122 | 0.112 | 0.421 | cs | 240 | 0.00403 | MV
NA2XS2Y 1x95 RM/25 6/10 kV | 315 | 0.313 | 0.123 | 0.249 | cs | 95 | 0.00403 | MV
NA2XS2Y 1x185 RM/25 6/10 kV | 406 | 0.161 | 0.11 | 0.358 | cs | 185 | 0.00403 | MV
NA2XS2Y 1x240 RM/25 6/10 kV | 456 | 0.122 | 0.105 | 0.416 | cs | 240 | 0.00403 | MV
NA2XS2Y 1x150 RM/25 12/20 kV | 250 | 0.206 | 0.116 | 0.319 | cs | 150 | 0.00403 | MV
NA2XS2Y 1x120 RM/25 12/20 kV | 230 | 0.253 | 0.119 | 0.283 | cs | 120 | 0.00403 | MV
NA2XS2Y 1x70 RM/25 12/20 kV | 190 | 0.443 | 0.132 | 0.22 | cs | 70 | 0.00403 | MV
NA2XS2Y 1x150 RM/25 6/10 kV | 360 | 0.206 | 0.11 | 0.315 | cs | 150 | 0.00403 | MV
NA2XS2Y 1x120 RM/25 6/10 kV | 340 | 0.253 | 0.113 | 0.28 | cs | 120 | 0.00403 | MV
NA2XS2Y 1x70 RM/25 6/10 kV | 280 | 0.443 | 0.123 | 0.217 | cs | 70 | 0.00403 | MV
N2XS(FL)2Y 1x120 RM/35 64/110 kV | 112 | 0.153 | 0.166 | 0.366 | cs | 120 | 0.00393 | HV
N2XS(FL)2Y 1x185 RM/35 64/110 kV | 125 | 0.099 | 0.156 | 0.457 | cs | 185 | 0.00393 | HV
N2XS(FL)2Y 1x240 RM/35 64/110 kV | 135 | 0.075 | 0.149 | 0.526 | cs | 240 | 0.00393 | HV
N2XS(FL)2Y 1x300 RM/35 64/110 kV | 144 | 0.06 | 0.144 | 0.588 | cs | 300 | 0.00393 | HV
15-AL1/3-ST1A 0.4 | 11 | 1.8769 | 0.35 | 0.105 | ol | 16 | 0.00403 | LV
24-AL1/4-ST1A 0.4 | 11.25 | 1.2012 | 0.335 | 0.14 | ol | 24 | 0.00403 | LV
48-AL1/8-ST1A 0.4 | 12.2 | 0.5939 | 0.3 | 0.21 | ol | 48 | 0.00403 | LV
94-AL1/15-ST1A 0.4 | 13.2 | 0.306 | 0.29 | 0.35 | ol | 94 | 0.00403 | LV
34-AL1/6-ST1A 10.0 | 9.7 | 0.8342 | 0.36 | 0.17 | ol | 34 | 0.00403 | MV
48-AL1/8-ST1A 10.0 | 10.1 | 0.5939 | 0.35 | 0.21 | ol | 48 | 0.00403 | MV
70-AL1/11-ST1A 10.0 | 10.4 | 0.4132 | 0.339 | 0.29 | ol | 70 | 0.00403 | MV
94-AL1/15-ST1A 10.0 | 10.75 | 0.306 | 0.33 | 0.35 | ol | 94 | 0.00403 | MV
122-AL1/20-ST1A 10.0 | 11.1 | 0.2376 | 0.323 | 0.41 | ol | 122 | 0.00403 | MV
149-AL1/24-ST1A 10.0 | 11.25 | 0.194 | 0.315 | 0.47 | ol | 149 | 0.00403 | MV
34-AL1/6-ST1A 20.0 | 9.15 | 0.8342 | 0.382 | 0.17 | ol | 34 | 0.00403 | MV
48-AL1/8-ST1A 20.0 | 9.5 | 0.5939 | 0.372 | 0.21 | ol | 48 | 0.00403 | MV
70-AL1/11-ST1A 20.0 | 9.7 | 0.4132 | 0.36 | 0.29 | ol | 70 | 0.00403 | MV
94-AL1/15-ST1A 20.0 | 10 | 0.306 | 0.35 | 0.35 | ol | 94 | 0.00403 | MV
122-AL1/20-ST1A 20.0 | 10.3 | 0.2376 | 0.344 | 0.41 | ol | 122 | 0.00403 | MV
149-AL1/24-ST1A 20.0 | 10.5 | 0.194 | 0.337 | 0.47 | ol | 149 | 0.00403 | MV
184-AL1/30-ST1A 20.0 | 10.75 | 0.1571 | 0.33 | 0.535 | ol | 184 | 0.00403 | MV
243-AL1/39-ST1A 20.0 | 11 | 0.1188 | 0.32 | 0.645 | ol | 243 | 0.00403 | MV
48-AL1/8-ST1A 110.0 | 8 | 0.5939 | 0.46 | 0.21 | ol | 48 | 0.00403 | HV
70-AL1/11-ST1A 110.0 | 8.4 | 0.4132 | 0.45 | 0.29 | ol | 70 | 0.00403 | HV
94-AL1/15-ST1A 110.0 | 8.65 | 0.306 | 0.44 | 0.35 | ol | 94 | 0.00403 | HV
122-AL1/20-ST1A 110.0 | 8.5 | 0.2376 | 0.43 | 0.41 | ol | 122 | 0.00403 | HV
149-AL1/24-ST1A 110.0 | 8.75 | 0.194 | 0.41 | 0.47 | ol | 149 | 0.00403 | HV
184-AL1/30-ST1A 110.0 | 8.8 | 0.1571 | 0.4 | 0.535 | ol | 184 | 0.00403 | HV
243-AL1/39-ST1A 110.0 | 9 | 0.1188 | 0.39 | 0.645 | ol | 243 | 0.00403 | HV
305-AL1/39-ST1A 110.0 | 9.2 | 0.0949 | 0.38 | 0.74 | ol | 305 | 0.00403 | HV
490-AL1/64-ST1A 110.0 | 9.75 | 0.059 | 0.37 | 0.96 | ol | 490 | 0.00403 | HV
679-AL1/86-ST1A 110.0 | 9.95 | 0.042 | 0.36 | 1.15 | ol | 679 | 0.00403 | HV
490-AL1/64-ST1A 220.0 | 10 | 0.059 | 0.285 | 0.96 | ol | 490 | 0.00403 | HV
679-AL1/86-ST1A 220.0 | 11.7 | 0.042 | 0.275 | 1.15 | ol | 679 | 0.00403 | HV
490-AL1/64-ST1A 380.0 | 11 | 0.059 | 0.253 | 0.96 | ol | 490 | 0.00403 | HV
679-AL1/86-ST1A 380.0 | 14.6 | 0.042 | 0.25 | 1.15 | ol | 679 | 0.00403 | HV

## trafo_std_types
| i0_percent | pfe_kw | vkr_percent | sn_mva | vn_lv_kv | vn_hv_kv | vk_percent | shift_degree | vector_group | tap_side | tap_neutral | tap_min | tap_max | tap_step_degree | tap_step_percent | tap_phase_shifter
160 MVA 380/110 kV | 0.06 | 60 | 0.25 | 160 | 110 | 380 | 12.2 | 0 | Yy0 | hv | 0 | -9 | 9 | 0 | 1.5 | FALSE
100 MVA 220/110 kV | 0.06 | 55 | 0.26 | 100 | 110 | 220 | 12 | 0 | Yy0 | hv | 0 | -9 | 9 | 0 | 1.5 | FALSE
63 MVA 110/20 kV | 0.04 | 22 | 0.32 | 63 | 20 | 110 | 18 | 150 | YNd5 | hv | 0 | -9 | 9 | 0 | 1.5 | FALSE
40 MVA 110/20 kV | 0.05 | 18 | 0.34 | 40 | 20 | 110 | 16.2 | 150 | YNd5 | hv | 0 | -9 | 9 | 0 | 1.5 | FALSE
25 MVA 110/20 kV | 0.07 | 14 | 0.41 | 25 | 20 | 110 | 12 | 150 | YNd5 | hv | 0 | -9 | 9 | 0 | 1.5 | FALSE
63 MVA 110/10 kV | 0.04 | 22 | 0.32 | 63 | 10 | 110 | 18 | 150 | YNd5 | hv | 0 | -9 | 9 | 0 | 1.5 | FALSE
40 MVA 110/10 kV | 0.05 | 18 | 0.34 | 40 | 10 | 110 | 16.2 | 150 | YNd5 | hv | 0 | -9 | 9 | 0 | 1.5 | FALSE
25 MVA 110/10 kV | 0.07 | 14 | 0.41 | 25 | 10 | 110 | 12 | 150 | YNd5 | hv | 0 | -9 | 9 | 0 | 1.5 | FALSE
0.25 MVA 20/0.4 kV | 0.32 | 0.8 | 1.44 | 0.25 | 0.4 | 20 | 6 | 150 | Yzn5 | hv | 0 | -2 | 2 | 0 | 2.5 | FALSE
0.4 MVA 20/0.4 kV | 0.3375 | 1.35 | 1.425 | 0.4 | 0.4 | 20 | 6 | 150 | Dyn5 | hv | 0 | -2 | 2 | 0 | 2.5 | FALSE
0.63 MVA 20/0.4 kV | 0.2619 | 1.65 | 1.206 | 0.63 | 0.4 | 20 | 6 | 150 | Dyn5 | hv | 0 | -2 | 2 | 0 | 2.5 | FALSE
0.25 MVA 10/0.4 kV | 0.24 | 0.6 | 1.2 | 0.25 | 0.4 | 10 | 4 | 150 | Dyn5 | hv | 0 | -2 | 2 | 0 | 2.5 | FALSE
0.4 MVA 10/0.4 kV | 0.2375 | 0.95 | 1.325 | 0.4 | 0.4 | 10 | 4 | 150 | Dyn5 | hv | 0 | -2 | 2 | 0 | 2.5 | FALSE
0.63 MVA 10/0.4 kV | 0.1873 | 1.18 | 1.0794 | 0.63 | 0.4 | 10 | 4 | 150 | Dyn5 | hv | 0 | -2 | 2 | 0 | 2.5 | FALSE

## trafo3w_std_types
| sn_hv_mva | sn_mv_mva | sn_lv_mva | vn_hv_kv | vn_mv_kv | vn_lv_kv | vk_hv_percent | vk_mv_percent | vk_lv_percent | vkr_hv_percent | vkr_mv_percent | vkr_lv_percent | pfe_kw | i0_percent | shift_mv_degree | shift_lv_degree | vector_group | tap_side | tap_neutral | tap_min | tap_max | tap_step_percent
63/25/38 MVA 110/20/10 kV | 63 | 25 | 38 | 110 | 20 | 10 | 10.4 | 10.4 | 10.4 | 0.28 | 0.32 | 0.35 | 35 | 0.89 | 0 | 0 | YN0yn0yn0 | hv | 0 | -10 | 10 | 1.2
63/25/38 MVA 110/10/10 kV | 63 | 25 | 38 | 110 | 10 | 10 | 10.4 | 10.4 | 10.4 | 0.28 | 0.32 | 0.35 | 35 | 0.89 | 0 | 0 | YN0yn0yn0 | hv | 0 | -10 | 10 | 1.2

## fuse_std_types
| fuse_type | i_rated_a | t_avg | t_min | t_total | x_avg | x_min | x_total
HV 100A | HV 100A | 100 | 0 | [10.0, 3.64, 0.854, 0.281, 0.1, 0.0531, 0.022, 0.01] | [10.0, 4.267, 1.21, 0.403, 0.1, 0.058, 0.022, 0.01] | 0 | [300.0, 350.0, 450.0, 550.0, 700.0, 850.0, 1200.0, 1752.0] | [600.0, 700.0, 900.0, 1150.0, 1665.0, 2000.0, 3000.0, 4313.0]
HV 10A | HV 10A | 10 | 0 | [10.0, 1675.0, 0.344, 0.156, 0.1, 0.0417, 0.0171, 0.01] | [10.0, 1.3, 0.3, 0.155, 0.1, 0.0555, 0.023, 0.01] | 0 | [30.0, 32.0, 35.0, 37.0, 39.0, 50.0, 70.0, 88.0] | [60.0, 70.0, 80.0, 87.0, 94.0, 110.0, 150.0, 216.0]
HV 125A | HV 125A | 125 | 0 | [10.0, 1.82, 0.344, 0.1, 0.0467, 0.0269, 0.01] | [10.0, 2.478, 0.426, 0.1, 0.0427, 0.0211, 0.01] | 0 | [375.0, 500.0, 700.0, 925.0, 1200.0, 1500.0, 2341.0] | [750.0, 1000.0, 1500.0, 2200.0, 3000.0, 4000.0, 5765.0]
HV 160A | HV 160A | 160 | 0 | [10.0, 4.15, 1.03, 0.198, 0.1, 0.051, 0.0172, 0.01] | [10.0, 2.3, 0.734, 0.274, 0.1, 0.046, 0.0177, 0.01] | 0 | [480.0, 550.0, 700.0, 1000.0, 1260.0, 1600.0, 2500.0, 3227.0] | [960.0, 1300.0, 1700.0, 2200.0, 2996.0, 4000.0, 6000.0, 7946.0]
HV 16A | HV 16A | 16 | 0 | [10.0, 0.352, 0.164, 0.1, 0.0649, 0.0342, 0.01] | [10.0, 2.34, 0.722, 0.181, 0.1, 0.055, 0.0296, 0.01] | 0 | [48.0, 60.0, 65.0, 71.0, 80.0, 100.0, 162.0] | [96.0, 110.0, 125.0, 150.0, 168.0, 200.0, 250.0, 398.0]
HV 200A | HV 200A | 200 | 0 | [10.0, 4.267, 1.21, 0.403, 0.1, 0.058, 0.022, 0.01] | [10.0, 3.73, 1.654, 0.328, 0.1, 0.0531, 0.019, 0.01] | 0 | [600.0, 700.0, 900.0, 1150.0, 1665.0, 2000.0, 3000.0, 4313.0] | [1200.0, 1500.0, 1800.0, 2700.0, 3960.0, 5000.0, 7500.0, 10620.0]
HV 20A | HV 20A | 20 | 0 | [10.0, 1.3, 0.3, 0.155, 0.1, 0.0555, 0.023, 0.01] | [10.0, 1.3, 0.161, 0.1, 0.0611, 0.0399, 0.0141, 0.01] | 0 | [60.0, 70.0, 80.0, 87.0, 94.0, 110.0, 150.0, 216.0] | [120.0, 150.0, 200.0, 223.0, 260.0, 300.0, 450.0, 532.0]
HV 25A | HV 25A | 25 | 0 | [10.0, 2.512, 0.833, 0.299, 0.1, 0.0372, 0.0223, 0.01] | [10.0, 3.125, 0.597, 0.198, 0.1, 0.0378, 0.022, 0.01] | 0 | [75.0, 82.0, 90.0, 100.0, 124.0, 170.0, 200.0, 289.0] | [150.0, 170.0, 210.0, 250.0, 294.0, 400.0, 500.0, 711.0]
HV 31.5A | HV 31.5A | 31.5 | 0 | [10.0, 2.34, 0.722, 0.181, 0.1, 0.055, 0.0296, 0.01] | [10.0, 2.84, 0.368, 0.164, 0.1, 0.0621, 0.0378, 0.0195, 0.01] | 0 | [95.0, 110.0, 125.0, 150.0, 165.0, 200.0, 250.0, 390.0] | [189.0, 220.0, 300.0, 350.0, 393.0, 450.0, 530.0, 700.0, 960.0]
HV 40A | HV 40A | 40 | 0 | [10.0, 1.3, 0.161, 0.1, 0.0611, 0.0399, 0.0141, 0.01] | [10.0, 2.05, 0.369, 0.198, 0.1, 0.051, 0.0298, 0.01] | 0 | [120.0, 150.0, 200.0, 223.0, 260.0, 300.0, 450.0, 532.0] | [240.0, 300.0, 400.0, 450.0, 530.0, 650.0, 800.0, 1311.0]
HV 50A | HV 50A | 50 | 0 | [10.0, 3.215, 0.597, 0.198, 0.1, 0.0378, 0.022, 0.01] | [10.0, 3.64, 0.854, 0.281, 0.1, 0.0531, 0.022, 0.01] | 0 | [150.0, 170.0, 210.0, 250.0, 294.0, 400.0, 500.0, 711.0] | [300.0, 350.0, 450.0, 550.0, 700.0, 850.0, 1200.0, 1752.0]
HV 6.3A | HV 6.3A | 6.3 | 0 | [10.0, 1.39, 0.344, 0.168, 0.1, 0.056, 0.0263, 0.01] | [10.0, 1.711, 0.516, 0.198, 0.1, 0.0634, 0.0303, 0.01] | 0 | [19.0, 19.5, 20.4, 20.8, 22.0, 25.0, 32.0, 48.0] | [38.0, 40.0, 43.0, 48.0, 53.0, 60.0, 75.0, 118.0]
HV 63A | HV 63A | 63 | 0 | [10.0, 2.84, 0.368, 0.164, 0.1, 0.0621, 0.0378, 0.0195, 0.01] | [10.0, 1.82, 0.344, 0.1, 0.0467, 0.0269, 0.01] | 0 | [189.0, 220.0, 300.0, 350.0, 393.0, 450.0, 530.0, 700.0, 961.0] | [378.0, 500.0, 700.0, 934.0, 1200.0, 1500.0, 2366.0]
HV 80A | HV 80A | 80 | 0 | [10.0, 2.05, 0.369, 0.198, 0.1, 0.051, 0.0298, 0.01] | [10.0, 4.15, 1.03, 0.198, 0.1, 0.051, 0.0172, 0.01] | 0 | [240.0, 300.0, 400.0, 450.0, 530.0, 650.0, 800.0, 1311.0] | [480.0, 550.0, 700.0, 1000.0, 1260.0, 1600.0, 2500.0, 3227.0]
Siemens NH-1-100 | Siemens NH-1-100 | 100 | [5400.0, 2000.0, 400.0, 20.0, 1.0, 0.2, 0.012, 0.004] | 0 | 0 | [150.0, 190.0, 250.0, 430.0, 900.0, 1250.0, 2700.0, 3600.0] | 0 | 0
Siemens NH-1-125 | Siemens NH-1-125 | 125 | [4800.0, 120.0, 7.0, 0.1, 0.004] | 0 | 0 | [180.0, 400.0, 740.0, 2000.0, 4250.0] | 0 | 0
Siemens NH-1-16 | Siemens NH-1-16 | 16 | [4000.0, 400.0, 2.0, 0.1, 0.04, 0.01] | 0 | 0 | [26.0, 35.0, 75.0, 150.0, 200.0, 300.0] | 0 | 0
Siemens NH-1-160 | Siemens NH-1-160 | 160 | [4800.0, 120.0, 7.0, 0.1, 0.004] | 0 | 0 | [210.0, 500.0, 900.0, 2300.0, 5000.0] | 0 | 0
Siemens NH-1-25 | Siemens NH-1-25 | 25 | [4000.0, 1000.0, 10.0, 0.2, 0.02, 0.01] | 0 | 0 | [40.0, 50.0, 100.0, 210.0, 400.0, 500.0] | 0 | 0
Siemens NH-1-50 | Siemens NH-1-50 | 50 | [4000.0, 40.0, 4.0, 1.0, 0.02, 0.01] | 0 | 0 | [86.0, 200.0, 300.0, 400.0, 1000.0, 1280.0] | 0 | 0
Siemens NH-1-63 | Siemens NH-1-63 | 63 | [4000.0, 100.0, 10.0, 2.0, 0.04, 0.01] | 0 | 0 | [100.0, 200.0, 300.0, 400.0, 1000.0, 1500.0] | 0 | 0
Siemens NH-1-80 | Siemens NH-1-80 | 80 | [4800.0, 120.0, 7.0, 0.1, 0.01] | 0 | 0 | [150.58, 250.0, 450.0, 1150.0, 2470.0] | 0 | 0
Siemens NH-2-1000 | Siemens NH-2-1000 | 1000 | [4800.0, 120.0, 7.0, 0.1, 0.004] | 0 | 0 | [1900.0, 3500.0, 8400.0, 24000.0, 52000.0] | 0 | 0
Siemens NH-2-200 | Siemens NH-2-200 | 200 | [4800.0, 120.0, 7.0, 0.1, 0.004] | 0 | 0 | [280.0, 650.0, 1200.0, 3000.0, 7000.0] | 0 | 0
Siemens NH-2-224 | Siemens NH-2-224 | 224 | [4800.0, 120.0, 7.0, 0.2, 0.04, 0.004] | 0 | 0 | [400.0, 750.0, 1453.0, 3025.0, 4315.0, 7600.0] | 0 | 0
Siemens NH-2-250 | Siemens NH-2-250 | 250 | [4800.0, 120.0, 7.0, 0.1, 0.004] | 0 | 0 | [450.0, 800.0, 1650.0, 4000.0, 8500.0] | 0 | 0
Siemens NH-2-315 | Siemens NH-2-315 | 315 | [4800.0, 120.0, 7.0, 0.1, 0.004] | 0 | 0 | [550.0, 920.0, 1900.0, 5000.0, 11000.0] | 0 | 0
Siemens NH-2-355 | Siemens NH-2-355 | 355 | [4800.0, 120.0, 6.0, 0.1, 0.004] | 0 | 0 | [650.0, 1116.27, 2350.0, 5840.0, 12790.0] | 0 | 0
Siemens NH-2-400 | Siemens NH-2-400 | 400 | [4800.0, 120.0, 7.0, 0.1, 0.004] | 0 | 0 | [720.0, 1350.0, 2800.0, 6500.0, 15000.0] | 0 | 0
Siemens NH-2-425 | Siemens NH-2-425 | 425 | [4800.0, 120.0, 7.0, 0.1, 0.004] | 0 | 0 | [850.0, 1500.0, 3050.0, 7500.0, 16500.0] | 0 | 0
Siemens NH-2-630 | Siemens NH-2-630 | 630 | [4800.0, 120.0, 7.0, 0.1, 0.004] | 0 | 0 | [1200.0, 2000.0, 4800.0, 12000.0, 26000.0] | 0 | 0

## res_bus
| vm_pu | va_degree | p_mw | q_mvar
0 | 0.97926 | -0.14599 | 0.0010193 | 0.00025547
1 | 0.97969 | -0.14293 | 0.0012992 | 0.00032561
2 | 0.97838 | -0.15233 | 0.0011961 | 0.00029978
3 | 0.97992 | -0.14126 | 0 | 0
4 | 0.97706 | -0.16178 | 0.0022392 | 0.0005612
5 | 0.98018 | -0.13942 | 0.0032611 | 0.00081731
6 | 0.9792 | -0.14647 | 0 | 0
7 | 0.9806 | -0.13645 | 0.0012426 | 0.00031143
8 | 0.97911 | -0.14711 | 0.0010948 | 0.00027439
9 | 0.97874 | -0.14981 | 0 | 0
10 | 0.97869 | -0.15013 | 0.00096641 | 0.00024221
11 | 0.9852 | -0.10363 | 0.0025279 | 0.00063356
12 | 0.98803 | -0.083584 | 0 | 0
13 | 1 | 0 | -0.05545 | -0.013777
14 | 0.98564 | -0.10056 | 0 | 0
15 | 0.97693 | -0.16269 | 0.0053762 | 0.0013474
16 | 0.97815 | -0.15397 | 0.0034637 | 0.00086809
17 | 0.97851 | -0.15139 | 0 | 0
18 | 0.98424 | -0.11053 | 0 | 0
19 | 0.98491 | -0.10577 | 0.0036507 | 0.00091495
20 | 0.9997 | -0.0020808 | 0 | 0
21 | 0.99957 | -0.0029818 | 0.0020731 | 0.00051957
22 | 0.98503 | -0.10487 | 0.0022313 | 0.00055922
23 | 0.97869 | -0.15014 | 0.0011082 | 0.00027774
24 | 0.9735 | -0.18738 | 0.0026057 | 0.00065305
25 | 0.97407 | -0.18325 | 0.00084197 | 0.00021102
26 | 0.97327 | -0.18907 | 0 | 0
27 | 0.97322 | -0.1894 | 0 | 0
28 | 0.9731 | -0.19029 | 0.0044409 | 0.001113
29 | 0.99942 | -0.004062 | 0.0065514 | 0.0016419
30 | 0.97009 | -0.21199 | 0.0064534 | 0.0016174
31 | 0.99998 | 149.9947 | 0 | 0

## res_line
| p_from_mw | q_from_mvar | p_to_mw | q_to_mvar | pl_mw | ql_mvar | i_from_ka | i_to_ka | i_ka | vm_from_pu | va_from_degree | vm_to_pu | va_to_degree | loading_percent
0 | -0.018908 | -0.0047357 | 0.018916 | 0.004738 | 7.9848e-06 | 2.2906e-06 | 0.028731 | 0.02873 | 0.028731 | 0.97926 | -0.14599 | 0.97969 | -0.14293 | 5.3205
1 | 0.017889 | 0.0044802 | -0.017873 | -0.0044759 | 1.568e-05 | 4.3208e-06 | 0.027182 | 0.027182 | 0.027182 | 0.97926 | -0.14599 | 0.97838 | -0.15233 | 5.0338
2 | -0.020216 | -0.0050636 | 0.02022 | 0.005065 | 4.6702e-06 | 1.3963e-06 | 0.030704 | 0.030704 | 0.030704 | 0.97969 | -0.14293 | 0.97992 | -0.14126 | 5.6859
3 | 0.016677 | 0.0041761 | -0.016655 | -0.0041705 | 2.176e-05 | 5.65e-06 | 0.025363 | 0.025364 | 0.025364 | 0.97838 | -0.15233 | 0.97706 | -0.16178 | 4.6971
4 | -0.023393 | -0.0058559 | 0.023399 | 0.0058578 | 5.9625e-06 | 1.9115e-06 | 0.03552 | 0.03552 | 0.03552 | 0.97992 | -0.14126 | 0.98018 | -0.13942 | 6.5778
5 | 0.0031728 | 0.00079085 | -0.0031706 | -0.00079195 | 2.2693e-06 | -1.1004e-06 | 0.0048164 | 0.0048171 | 0.0048171 | 0.97992 | -0.14126 | 0.9792 | -0.14647 | 1.7841
6 | 0.014416 | 0.0036093 | -0.014374 | -0.0035999 | 4.2718e-05 | 9.3369e-06 | 0.021954 | 0.021956 | 0.021956 | 0.97706 | -0.16178 | 0.97407 | -0.18325 | 4.066
7 | -0.02666 | -0.0066751 | 0.026671 | 0.0066787 | 1.0921e-05 | 3.6616e-06 | 0.040471 | 0.04047 | 0.040471 | 0.98018 | -0.13942 | 0.9806 | -0.13645 | 7.4945
8 | 0.0010949 | 0.00027373 | -0.0010948 | -0.00027439 | 9.6491e-08 | -6.6554e-07 | 0.0016636 | 0.0016639 | 0.0016639 | 0.9792 | -0.14647 | 0.97911 | -0.14711 | 0.61625
9 | 0.0020756 | 0.00051822 | -0.0020747 | -0.00051979 | 9.5471e-07 | -1.5668e-06 | 0.0031535 | 0.0031542 | 0.0031542 | 0.9792 | -0.14647 | 0.97874 | -0.14981 | 1.1682
10 | -0.027914 | -0.0069902 | 0.028041 | 0.0070333 | 0.00012712 | 4.3134e-05 | 0.042356 | 0.042354 | 0.042356 | 0.9806 | -0.13645 | 0.9852 | -0.10363 | 7.8437
11 | 0.0020747 | 0.00051979 | -0.0020746 | -0.00051994 | 9.2116e-08 | -1.5103e-07 | 0.0031542 | 0.0031542 | 0.0031542 | 0.97874 | -0.14981 | 0.97869 | -0.15013 | 1.1682
12 | 0.0011082 | 0.00027773 | -0.0011082 | -0.00027774 | 4.7141e-10 | -3.1618e-09 | 0.0016849 | 0.0016849 | 0.0016849 | 0.97869 | -0.15013 | 0.97869 | -0.15014 | 0.62404
13 | -0.030569 | -0.0076669 | 0.030654 | 0.0076963 | 8.5172e-05 | 2.9488e-05 | 0.046172 | 0.046171 | 0.046172 | 0.9852 | -0.10363 | 0.98803 | -0.083584 | 8.5504
14 | -0.045487 | -0.011418 | 0.046021 | 0.011614 | 0.00053397 | 0.00019592 | 0.068511 | 0.068508 | 0.068511 | 0.98803 | -0.083584 | 1 | 0 | 12.6873
15 | 0.014833 | 0.0037219 | -0.014798 | -0.0037099 | 3.4861e-05 | 1.1978e-05 | 0.02234 | 0.022341 | 0.022341 | 0.98803 | -0.083584 | 0.98564 | -0.10056 | 8.2744
16 | 0.008629 | 0.0021626 | -0.0086265 | -0.0021619 | 2.4851e-06 | 6.39e-07 | 0.01284 | 0.01284 | 0.01284 | 1 | 0 | 0.9997 | -0.0020808 | 4.7556
17 | 0.014798 | 0.0037099 | -0.014789 | -0.0037069 | 8.835e-06 | 3.0368e-06 | 0.022341 | 0.022341 | 0.022341 | 0.98564 | -0.10056 | 0.98503 | -0.10487 | 8.2745
18 | -0.0053762 | -0.0013474 | 0.0053827 | 0.001348 | 6.4868e-06 | 5.5122e-07 | 0.0081887 | 0.008188 | 0.0081887 | 0.97693 | -0.16269 | 0.97815 | -0.15397 | 3.0329
19 | -0.0088464 | -0.002216 | 0.0088496 | 0.0022169 | 3.161e-06 | 8.6452e-07 | 0.013457 | 0.013457 | 0.013457 | 0.97815 | -0.15397 | 0.97851 | -0.15139 | 4.9842
20 | -0.0088496 | -0.0022169 | 0.0088998 | 0.0022306 | 5.0183e-05 | 1.3689e-05 | 0.013457 | 0.013455 | 0.013457 | 0.97851 | -0.15139 | 0.98424 | -0.11053 | 4.9841
21 | -0.0088998 | -0.0022306 | 0.0089056 | 0.0022322 | 5.8646e-06 | 1.5954e-06 | 0.013455 | 0.013455 | 0.013455 | 0.98424 | -0.11053 | 0.98491 | -0.10577 | 4.9834
22 | -0.012556 | -0.0031471 | 0.012558 | 0.0031477 | 1.5661e-06 | 5.136e-07 | 0.01897 | 0.01897 | 0.01897 | 0.98491 | -0.10577 | 0.98503 | -0.10487 | 7.0261
23 | 0.0086265 | 0.0021619 | -0.0086254 | -0.0021617 | 1.0759e-06 | 2.767e-07 | 0.01284 | 0.01284 | 0.01284 | 0.9997 | -0.0020808 | 0.99957 | -0.0029818 | 4.7556
24 | 0.0065523 | 0.0016421 | -0.0065514 | -0.0016419 | 9.7969e-07 | 1.6053e-07 | 0.0097541 | 0.0097542 | 0.0097542 | 0.99957 | -0.0029818 | 0.99942 | -0.004062 | 3.6127
25 | -0.013524 | -0.0033874 | 0.013532 | 0.0033889 | 7.7264e-06 | 1.5296e-06 | 0.020671 | 0.02067 | 0.020671 | 0.9735 | -0.18738 | 0.97407 | -0.18325 | 3.8279
26 | 0.010918 | 0.0027343 | -0.010916 | -0.0027341 | 2.5534e-06 | 2.515e-07 | 0.016688 | 0.016688 | 0.016688 | 0.9735 | -0.18738 | 0.97327 | -0.18907 | 3.0904
27 | 0.010916 | 0.0027341 | -0.010915 | -0.002734 | 4.8789e-07 | 4.8099e-08 | 0.016688 | 0.016688 | 0.016688 | 0.97327 | -0.18907 | 0.97322 | -0.1894 | 3.0904
28 | 0.010915 | 0.002734 | -0.010914 | -0.0027339 | 1.3514e-06 | 1.333e-07 | 0.016688 | 0.016688 | 0.016688 | 0.97322 | -0.1894 | 0.9731 | -0.19029 | 3.0904
29 | 0.0064728 | 0.0016209 | -0.0064534 | -0.0016174 | 1.94e-05 | 3.5316e-06 | 0.0098975 | 0.0098989 | 0.0098989 | 0.9731 | -0.19029 | 0.97009 | -0.21199 | 3.6663

## res_trafo
| p_hv_mw | q_hv_mvar | p_lv_mw | q_lv_mvar | pl_mw | ql_mvar | i_hv_ka | i_lv_ka | vm_hv_pu | va_hv_degree | vm_lv_pu | va_lv_degree | loading_percent
0 | 2.5187e-16 | 8.8016e-16 | 0.00079998 | 7.4552e-08 | 0.00079998 | 7.4552e-08 | 2.6429e-17 | 0.0011547 | 0.99998 | 149.9947 | 1 | 0 | 0.31999

## res_ext_grid
| p_mw | q_mvar
0 | 0.05545 | 0.013777

## res_load
| p_mw | q_mvar
0 | 0.0010193 | 0.00025547
1 | 0.0012992 | 0.00032561
2 | 0.0011961 | 0.00029978
3 | 0.0022392 | 0.0005612
4 | 0.0032611 | 0.00081731
5 | 0.0012426 | 0.00031143
6 | 0.0010948 | 0.00027439
7 | 0.00096641 | 0.00024221
8 | 0.0025279 | 0.00063356
9 | 0.0053762 | 0.0013474
10 | 0.0034637 | 0.00086809
11 | 0.0036507 | 0.00091495
12 | 0.0020731 | 0.00051957
13 | 0.0022313 | 0.00055922
14 | 0.0011082 | 0.00027774
15 | 0.0026057 | 0.00065305
16 | 0.00084197 | 0.00021102
17 | 0.0044409 | 0.001113
18 | 0.0065514 | 0.0016419
19 | 0.0064534 | 0.0016174

## dtypes
| element | column | dtype
0 | bus | name | object
1 | bus | vn_kv | float64
2 | bus | type | object
3 | bus | zone | object
4 | bus | in_service | bool
5 | load | name | object
6 | load | bus | uint32
7 | load | p_mw | float64
8 | load | q_mvar | float64
9 | load | const_z_percent | float64
10 | load | const_i_percent | float64
11 | load | sn_mva | float64
12 | load | scaling | float64
13 | load | in_service | bool
14 | load | type | object
15 | ext_grid | name | object
16 | ext_grid | bus | uint32
17 | ext_grid | vm_pu | float64
18 | ext_grid | va_degree | float64
19 | ext_grid | slack_weight | float64
20 | ext_grid | in_service | bool
21 | line | name | object
22 | line | std_type | object
23 | line | from_bus | uint32
24 | line | to_bus | uint32
25 | line | length_km | float64
26 | line | r_ohm_per_km | float64
27 | line | x_ohm_per_km | float64
28 | line | c_nf_per_km | float64
29 | line | g_us_per_km | float64
30 | line | max_i_ka | float64
31 | line | df | float64
32 | line | parallel | uint32
33 | line | type | object
34 | line | in_service | bool
35 | trafo | name | object
36 | trafo | std_type | object
37 | trafo | hv_bus | uint32
38 | trafo | lv_bus | uint32
39 | trafo | sn_mva | float64
40 | trafo | vn_hv_kv | float64
41 | trafo | vn_lv_kv | float64
42 | trafo | vk_percent | float64
43 | trafo | vkr_percent | float64
44 | trafo | pfe_kw | float64
45 | trafo | i0_percent | float64
46 | trafo | shift_degree | float64
47 | trafo | tap_side | object
48 | trafo | tap_neutral | int32
49 | trafo | tap_min | int32
50 | trafo | tap_max | int32
51 | trafo | tap_step_percent | float64
52 | trafo | tap_step_degree | float64
53 | trafo | tap_pos | int32
54 | trafo | tap_phase_shifter | bool
55 | trafo | parallel | uint32
56 | trafo | df | float64
57 | trafo | in_service | bool
58 | line_geodata | coords | object
59 | bus_geodata | x | float64
60 | bus_geodata | y | float64
61 | bus_geodata | coords | object
62 | res_bus | vm_pu | float64
63 | res_bus | va_degree | float64
64 | res_bus | p_mw | float64
65 | res_bus | q_mvar | float64
66 | res_line | p_from_mw | float64
67 | res_line | q_from_mvar | float64
68 | res_line | p_to_mw | float64
69 | res_line | q_to_mvar | float64
70 | res_line | pl_mw | float64
71 | res_line | ql_mvar | float64
72 | res_line | i_from_ka | float64
73 | res_line | i_to_ka | float64
74 | res_line | i_ka | float64
75 | res_line | vm_from_pu | float64
76 | res_line | va_from_degree | float64
77 | res_line | vm_to_pu | float64
78 | res_line | va_to_degree | float64
79 | res_line | loading_percent | float64
80 | res_trafo | p_hv_mw | float64
81 | res_trafo | q_hv_mvar | float64
82 | res_trafo | p_lv_mw | float64
83 | res_trafo | q_lv_mvar | float64
84 | res_trafo | pl_mw | float64
85 | res_trafo | ql_mvar | float64
86 | res_trafo | i_hv_ka | float64
87 | res_trafo | i_lv_ka | float64
88 | res_trafo | vm_hv_pu | float64
89 | res_trafo | va_hv_degree | float64
90 | res_trafo | vm_lv_pu | float64
91 | res_trafo | va_lv_degree | float64
92 | res_trafo | loading_percent | float64
93 | res_ext_grid | p_mw | float64
94 | res_ext_grid | q_mvar | float64
95 | res_load | p_mw | float64
96 | res_load | q_mvar | float64

## parameters
| version | format_version | converged | OPF_converged | name | f_hz | sn_mva
0 | 2.14.6 | 2.14.0 | TRUE | FALSE |  | 50 | 1