## bus
| name | vn_kv | type | zone | in_service
0 | bus_LV_1631-4_0_2_node_0 | 0.4 | n |  | TRUE
1 | bus_LV_1631-4_0_2_node_1 | 0.4 | n |  | TRUE
2 | bus_LV_1631-4_0_2_node_2 | 0.4 | n |  | TRUE
3 | bus_LV_1631-4_0_2_node_3 | 0.4 | n |  | TRUE
4 | bus_LV_1631-4_0_2_node_4 | 0.4 | n |  | TRUE
5 | bus_LV_1631-4_0_2_node_5 | 0.4 | n |  | TRUE
6 | bus_LV_1631-4_0_2_node_40 | 0.4 | n |  | TRUE
7 | bus_LV_1631-4_0_2_node_38 | 0.4 | n |  | TRUE
8 | bus_LV_1631-4_0_2_node_17 | 0.4 | n |  | TRUE
9 | bus_LV_1631-4_0_2_node_50 | 0.4 | n |  | TRUE
10 | bus_LV_1631-4_0_2_node_39 | 0.4 | n |  | TRUE
11 | bus_LV_1631-4_0_2_node_43 | 0.4 | n |  | TRUE
12 | bus_LV_1631-4_0_2_node_37 | 0.4 | n |  | TRUE
13 | bus_LV_1631-4_0_2_node_59 | 0.4 | n |  | TRUE
14 | bus_LV_1631-4_0_2_node_60 | 0.4 | n |  | TRUE
15 | bus_LV_1631-4_0_2_node_10 | 0.4 | n |  | TRUE
16 | bus_LV_1631-4_0_2_node_6 | 0.4 | n |  | TRUE
17 | bus_LV_1631-4_0_2_node_7 | 0.4 | n |  | TRUE
18 | bus_LV_1631-4_0_2_node_8 | 0.4 | n |  | TRUE
19 | bus_LV_1631-4_0_2_node_9 | 0.4 | n |  | TRUE
20 | bus_LV_1631-4_0_2_node_11 | 0.4 | n |  | TRUE
21 | bus_LV_1631-4_0_2_node_23 | 0.4 | n |  | TRUE
22 | bus_LV_1631-4_0_2_node_57 | 0.4 | n |  | TRUE
23 | bus_LV_1631-4_0_2_node_15 | 0.4 | n |  | TRUE
24 | bus_LV_1631-4_0_2_node_18 | 0.4 | n |  | TRUE
25 | bus_LV_1631-4_0_2_node_22 | 0.4 | n |  | TRUE
26 | bus_LV_1631-4_0_2_node_58 | 0.4 | n |  | TRUE
27 | bus_LV_1631-4_0_2_node_16 | 0.4 | n |  | TRUE
28 | bus_LV_1631-4_0_2_node_19 | 0.4 | n |  | TRUE
29 | bus_LV_1631-4_0_2_node_20 | 0.4 | n |  | TRUE
30 | bus_LV_1631-4_0_2_node_12 | 0.4 | n |  | TRUE
31 | bus_LV_1631-4_0_2_node_13 | 0.4 | n |  | TRUE
32 | bus_LV_1631-4_0_2_node_14 | 0.4 | n |  | TRUE
33 | bus_LV_1631-4_0_2_node_25 | 0.4 | n |  | TRUE
34 | bus_LV_1631-4_0_2_node_51 | 0.4 | n |  | TRUE
35 | bus_LV_1631-4_0_2_node_24 | 0.4 | n |  | TRUE
36 | bus_LV_1631-4_0_2_node_52 | 0.4 | n |  | TRUE
37 | bus_LV_1631-4_0_2_node_21 | 0.4 | n |  | TRUE
38 | bus_LV_1631-4_0_2_node_26 | 0.4 | n |  | TRUE
39 | bus_LV_1631-4_0_2_node_27 | 0.4 | n |  | TRUE
40 | bus_LV_1631-4_0_2_node_28 | 0.4 | n |  | TRUE
41 | bus_LV_1631-4_0_2_node_54 | 0.4 | n |  | TRUE
42 | bus_LV_1631-4_0_2_node_29 | 0.4 | n |  | TRUE
43 | bus_LV_1631-4_0_2_node_53 | 0.4 | n |  | TRUE
44 | bus_LV_1631-4_0_2_node_30 | 0.4 | n |  | TRUE
45 | bus_LV_1631-4_0_2_node_31 | 0.4 | n |  | TRUE
46 | bus_LV_1631-4_0_2_node_32 | 0.4 | n |  | TRUE
47 | bus_LV_1631-4_0_2_node_33 | 0.4 | n |  | TRUE
48 | bus_LV_1631-4_0_2_node_55 | 0.4 | n |  | TRUE
49 | bus_LV_1631-4_0_2_node_34 | 0.4 | n |  | TRUE
50 | bus_LV_1631-4_0_2_node_35 | 0.4 | n |  | TRUE
51 | bus_LV_1631-4_0_2_node_36 | 0.4 | n |  | TRUE
52 | bus_LV_1631-4_0_2_node_56 | 0.4 | n |  | TRUE
53 | bus_LV_1631-4_0_2_node_49 | 0.4 | n |  | TRUE
54 | bus_LV_1631-4_0_2_node_48 | 0.4 | n |  | TRUE
55 | bus_LV_1631-4_0_2_node_41 | 0.4 | n |  | TRUE
56 | bus_LV_1631-4_0_2_node_42 | 0.4 | n |  | TRUE
57 | bus_LV_1631-4_0_2_node_44 | 0.4 | n |  | TRUE
58 | bus_LV_1631-4_0_2_node_45 | 0.4 | n |  | TRUE
59 | bus_LV_1631-4_0_2_node_47 | 0.4 | n |  | TRUE
60 | bus_MV_145_1_node_178 | 20 | n |  | TRUE

## load
| name | bus | p_mw | q_mvar | const_z_percent | const_i_percent | sn_mva | scaling | in_service | type
0 | LV_1631-4_0_2_load_0 | 0 | 0.0058208 | 0.0014588 | 0 | 0 |  | 1 | TRUE | wye
1 | LV_1631-4_0_2_load_1 | 1 | 0.007941 | 0.0019902 | 0 | 0 |  | 1 | TRUE | wye
2 | LV_1631-4_0_2_load_4 | 4 | 0.016128 | 0.0040421 | 0 | 0 |  | 1 | TRUE | wye
3 | LV_1631-4_0_2_load_40 | 6 | 0.0031029 | 0.00077767 | 0 | 0 |  | 1 | TRUE | wye
4 | LV_1631-4_0_2_load_38 | 7 | 0.006903 | 0.00173 | 0 | 0 |  | 1 | TRUE | wye
5 | LV_1631-4_0_2_load_50 | 9 | 0.001647 | 0.00041278 | 0 | 0 |  | 1 | TRUE | wye
6 | LV_1631-4_0_2_load_39 | 10 | 0.0058024 | 0.0014542 | 0 | 0 |  | 1 | TRUE | wye
7 | LV_1631-4_0_2_load_43 | 11 | 0.0025714 | 0.00064445 | 0 | 0 |  | 1 | TRUE | wye
8 | LV_1631-4_0_2_load_37 | 12 | 0.0049129 | 0.0012313 | 0 | 0 |  | 1 | TRUE | wye
9 | LV_1631-4_0_2_load_59 | 13 | 0.0022345 | 0.00056002 | 0 | 0 |  | 1 | TRUE | wye
10 | LV_1631-4_0_2_load_60 | 14 | 0.0019848 | 0.00049744 | 0 | 0 |  | 1 | TRUE | wye
11 | LV_1631-4_0_2_load_6 | 16 | 0.00039976 | 0.00010019 | 0 | 0 |  | 1 | TRUE | wye
12 | LV_1631-4_0_2_load_7 | 17 | 0.00056977 | 0.0001428 | 0 | 0 |  | 1 | TRUE | wye
13 | LV_1631-4_0_2_load_11 | 20 | 0.0014072 | 0.00035267 | 0 | 0 |  | 1 | TRUE | wye
14 | LV_1631-4_0_2_load_57 | 22 | 0.00079549 | 0.00019937 | 0 | 0 |  | 1 | TRUE | wye
15 | LV_1631-4_0_2_load_15 | 23 | 0.0036656 | 0.00091868 | 0 | 0 |  | 1 | TRUE | wye
16 | LV_1631-4_0_2_load_22 | 25 | 0.00044977 | 0.00011272 | 0 | 0 |  | 1 | TRUE | wye
17 | LV_1631-4_0_2_load_58 | 26 | 0.00035716 | 8.9514e-05 | 0 | 0 |  | 1 | TRUE | wye
18 | LV_1631-4_0_2_load_16 | 27 | 0.0022831 | 0.0005722 | 0 | 0 |  | 1 | TRUE | wye
19 | LV_1631-4_0_2_load_19 | 28 | 0.00078555 | 0.00019688 | 0 | 0 |  | 1 | TRUE | wye
20 | LV_1631-4_0_2_load_20 | 29 | 0.0010998 | 0.00027565 | 0 | 0 |  | 1 | TRUE | wye
21 | LV_1631-4_0_2_load_12 | 30 | 0.0010016 | 0.00025102 | 0 | 0 |  | 1 | TRUE | wye
22 | LV_1631-4_0_2_load_51 | 34 | 0.00078939 | 0.00019784 | 0 | 0 |  | 1 | TRUE | wye
23 | LV_1631-4_0_2_load_52 | 36 | 0.001071 | 0.00026843 | 0 | 0 |  | 1 | TRUE | wye
24 | LV_1631-4_0_2_load_21 | 37 | 0.00048515 | 0.00012159 | 0 | 0 |  | 1 | TRUE | wye
25 | LV_1631-4_0_2_load_26 | 38 | 0.051139 | 0.012817 | 0 | 0 |  | 1 | TRUE | wye
26 | LV_1631-4_0_2_load_29 | 42 | 0.0083393 | 0.00209 | 0 | 0 |  | 1 | TRUE | wye
27 | LV_1631-4_0_2_load_53 | 43 | 0.0013198 | 0.00033079 | 0 | 0 |  | 1 | TRUE | wye
28 | LV_1631-4_0_2_load_31 | 45 | 0.0090998 | 0.0022806 | 0 | 0 |  | 1 | TRUE | wye
29 | LV_1631-4_0_2_load_32 | 46 | 0.0076271 | 0.0019115 | 0 | 0 |  | 1 | TRUE | wye
30 | LV_1631-4_0_2_load_55 | 48 | 0.0075305 | 0.0018873 | 0 | 0 |  | 1 | TRUE | wye
31 | LV_1631-4_0_2_load_35 | 50 | 0.0064588 | 0.0016187 | 0 | 0 |  | 1 | TRUE | wye
32 | LV_1631-4_0_2_load_36 | 51 | 0.012723 | 0.0031887 | 0 | 0 |  | 1 | TRUE | wye
33 | LV_1631-4_0_2_load_56 | 52 | 0.003243 | 0.00081278 | 0 | 0 |  | 1 | TRUE | wye
34 | LV_1631-4_0_2_load_49 | 53 | 0.002968 | 0.00074386 | 0 | 0 |  | 1 | TRUE | wye
35 | LV_1631-4_0_2_load_48 | 54 | 0.001833 | 0.00045939 | 0 | 0 |  | 1 | TRUE | wye
36 | LV_1631-4_0_2_load_41 | 55 | 0.0019285 | 0.00048333 | 0 | 0 |  | 1 | TRUE | wye
37 | LV_1631-4_0_2_load_42 | 56 | 0.005677 | 0.0014228 | 0 | 0 |  | 1 | TRUE | wye
38 | LV_1631-4_0_2_load_44 | 57 | 0.0012493 | 0.00031312 | 0 | 0 |  | 1 | TRUE | wye
39 | LV_1631-4_0_2_load_45 | 58 | 0.0027932 | 0.00070003 | 0 | 0 |  | 1 | TRUE | wye
40 | LV_1631-4_0_2_load_47 | 59 | 0.0080904 | 0.0020276 | 0 | 0 |  | 1 | TRUE | wye

## ext_grid
| name | bus | vm_pu | va_degree | slack_weight | in_service
0 |  | 48 | 1 | 0 | 1 | TRUE

## line
| name | std_type | from_bus | to_bus | length_km | r_ohm_per_km | x_ohm_per_km | c_nf_per_km | g_us_per_km | max_i_ka | df | parallel | type | in_service
0 | LV_1631-4_0_2_line_0 | NAYY 4x150 SE | 0 | 1 | 0.01435 | 0.208 | 0.08 | 261 | 0 | 0.27 | 1 | 1 | cs | TRUE
1 | LV_1631-4_0_2_line_1 | NAYY 4x150 SE | 0 | 2 | 0.018312 | 0.208 | 0.08 | 261 | 0 | 0.27 | 1 | 1 | cs | TRUE
2 | LV_1631-4_0_2_line_2 | NAYY 4x150 SE | 1 | 3 | 0.023449 | 0.208 | 0.08 | 261 | 0 | 0.27 | 1 | 1 | cs | TRUE
3 | LV_1631-4_0_2_line_3 | NAYY 4x150 SE | 2 | 4 | 0.011061 | 0.208 | 0.08 | 261 | 0 | 0.27 | 1 | 1 | cs | TRUE
4 | LV_1631-4_0_2_line_4 | NAYY 4x150 SE | 2 | 5 | 0.018902 | 0.208 | 0.08 | 261 | 0 | 0.27 | 1 | 1 | cs | TRUE
5 | LV_1631-4_0_2_line_5 | NAYY 4x150 SE | 3 | 6 | 0.019196 | 0.208 | 0.08 | 261 | 0 | 0.27 | 1 | 1 | cs | TRUE
6 | LV_1631-4_0_2_line_6 | NAYY 4x150 SE | 3 | 7 | 0.025048 | 0.208 | 0.08 | 261 | 0 | 0.27 | 1 | 1 | cs | TRUE
7 | LV_1631-4_0_2_line_7 | NAYY 4x150 SE | 5 | 8 | 0.082529 | 0.208 | 0.08 | 261 | 0 | 0.27 | 1 | 1 | cs | TRUE
8 | LV_1631-4_0_2_line_8 | NAYY 4x150 SE | 5 | 9 | 0.014709 | 0.208 | 0.08 | 261 | 0 | 0.27 | 1 | 1 | cs | TRUE
9 | LV_1631-4_0_2_line_9 | NAYY 4x150 SE | 6 | 11 | 0.020955 | 0.208 | 0.08 | 261 | 0 | 0.27 | 1 | 1 | cs | TRUE
10 | LV_1631-4_0_2_line_10 | NAYY 4x150 SE | 7 | 12 | 0.016825 | 0.208 | 0.08 | 261 | 0 | 0.27 | 1 | 1 | cs | TRUE
11 | LV_1631-4_0_2_line_11 | NAYY 4x150 SE | 8 | 13 | 0.003483 | 0.208 | 0.08 | 261 | 0 | 0.27 | 1 | 1 | cs | TRUE
12 | LV_1631-4_0_2_line_12 | NAYY 4x150 SE | 8 | 14 | 0.011893 | 0.208 | 0.08 | 261 | 0 | 0.27 | 1 | 1 | cs | TRUE
13 | LV_1631-4_0_2_line_13 | NAYY 4x150 SE | 8 | 15 | 0.079724 | 0.208 | 0.08 | 261 | 0 | 0.27 | 1 | 1 | cs | TRUE
14 | LV_1631-4_0_2_line_14 | NAYY 4x150 SE | 9 | 10 | 0.015558 | 0.208 | 0.08 | 261 | 0 | 0.27 | 1 | 1 | cs | TRUE
15 | LV_1631-4_0_2_line_15 | NAYY 4x150 SE | 11 | 55 | 0.0027696 | 0.208 | 0.08 | 261 | 0 | 0.27 | 1 | 1 | cs | TRUE
16 | LV_1631-4_0_2_line_16 | NAYY 4x150 SE | 12 | 50 | 0.02566 | 0.208 | 0.08 | 261 | 0 | 0.27 | 1 | 1 | cs | TRUE
17 | LV_1631-4_0_2_line_17 | NAYY 4x150 SE | 15 | 23 | 0.017529 | 0.208 | 0.08 | 261 | 0 | 0.27 | 1 | 1 | cs | TRUE
18 | LV_1631-4_0_2_line_18 | NAYY 4x150 SE | 15 | 18 | 0.026496 | 0.208 | 0.08 | 261 | 0 | 0.27 | 1 | 1 | cs | TRUE
19 | LV_1631-4_0_2_line_19 | NAYY 4x150 SE | 16 | 17 | 0.010722 | 0.208 | 0.08 | 261 | 0 | 0.27 | 1 | 1 | cs | TRUE
20 | LV_1631-4_0_2_line_20 | NAYY 4x150 SE | 16 | 18 | 0.038312 | 0.208 | 0.08 | 261 | 0 | 0.27 | 1 | 1 | cs | TRUE
21 | LV_1631-4_0_2_line_21 | NAYY 4x150 SE | 17 | 19 | 0.074142 | 0.208 | 0.08 | 261 | 0 | 0.27 | 1 | 1 | cs | TRUE
22 | LV_1631-4_0_2_line_22 | NAYY 4x150 SE | 18 | 20 | 0.017829 | 0.208 | 0.08 | 261 | 0 | 0.27 | 1 | 1 | cs | TRUE
23 | LV_1631-4_0_2_line_23 | NAYY 4x150 SE | 19 | 21 | 0.071673 | 0.208 | 0.08 | 261 | 0 | 0.27 | 1 | 1 | cs | TRUE
24 | LV_1631-4_0_2_line_24 | NAYY 4x150 SE | 19 | 22 | 0.019817 | 0.208 | 0.08 | 261 | 0 | 0.27 | 1 | 1 | cs | TRUE
25 | LV_1631-4_0_2_line_25 | NAYY 4x150 SE | 20 | 24 | 0.058703 | 0.208 | 0.08 | 261 | 0 | 0.27 | 1 | 1 | cs | TRUE
26 | LV_1631-4_0_2_line_26 | NAYY 4x150 SE | 21 | 25 | 0.066172 | 0.208 | 0.08 | 261 | 0 | 0.27 | 1 | 1 | cs | TRUE
27 | LV_1631-4_0_2_line_27 | NAYY 4x150 SE | 22 | 26 | 0.0063672 | 0.208 | 0.08 | 261 | 0 | 0.27 | 1 | 1 | cs | TRUE
28 | LV_1631-4_0_2_line_28 | NAYY 4x150 SE | 23 | 27 | 0.0035011 | 0.208 | 0.08 | 261 | 0 | 0.27 | 1 | 1 | cs | TRUE
29 | LV_1631-4_0_2_line_29 | NAYY 4x150 SE | 24 | 28 | 0.060345 | 0.208 | 0.08 | 261 | 0 | 0.27 | 1 | 1 | cs | TRUE
30 | LV_1631-4_0_2_line_30 | NAYY 4x150 SE | 24 | 29 | 0.0077057 | 0.208 | 0.08 | 261 | 0 | 0.27 | 1 | 1 | cs | TRUE
31 | LV_1631-4_0_2_line_31 | NAYY 4x150 SE | 25 | 35 | 0.062543 | 0.208 | 0.08 | 261 | 0 | 0.27 | 1 | 1 | cs | TRUE
32 | LV_1631-4_0_2_line_32 | NAYY 4x150 SE | 29 | 37 | 0.020601 | 0.208 | 0.08 | 261 | 0 | 0.27 | 1 | 1 | cs | TRUE
33 | LV_1631-4_0_2_line_33 | NAYY 4x150 SE | 30 | 31 | 0.027129 | 0.208 | 0.08 | 261 | 0 | 0.27 | 1 | 1 | cs | TRUE
34 | LV_1631-4_0_2_line_34 | NAYY 4x150 SE | 31 | 32 | 0.051831 | 0.208 | 0.08 | 261 | 0 | 0.27 | 1 | 1 | cs | TRUE
35 | LV_1631-4_0_2_line_35 | NAYY 4x150 SE | 32 | 33 | 0.022171 | 0.208 | 0.08 | 261 | 0 | 0.27 | 1 | 1 | cs | TRUE
36 | LV_1631-4_0_2_line_36 | NAYY 4x150 SE | 32 | 34 | 0.018741 | 0.208 | 0.08 | 261 | 0 | 0.27 | 1 | 1 | cs | TRUE
37 | LV_1631-4_0_2_line_37 | NAYY 4x150 SE | 33 | 35 | 0.042293 | 0.208 | 0.08 | 261 | 0 | 0.27 | 1 | 1 | cs | TRUE
38 | LV_1631-4_0_2_line_38 | NAYY 4x150 SE | 34 | 36 | 0.014265 | 0.208 | 0.08 | 261 | 0 | 0.27 | 1 | 1 | cs | TRUE
39 | LV_1631-4_0_2_line_39 | NAYY 4x150 SE | 38 | 39 | 0.033387 | 0.208 | 0.08 | 261 | 0 | 0.27 | 1 | 1 | cs | TRUE
40 | LV_1631-4_0_2_line_40 | NAYY 4x150 SE | 39 | 40 | 0.029357 | 0.208 | 0.08 | 261 | 0 | 0.27 | 1 | 1 | cs | TRUE
41 | LV_1631-4_0_2_line_41 | NAYY 4x150 SE | 39 | 41 | 0.13741 | 0.208 | 0.08 | 261 | 0 | 0.27 | 1 | 1 | cs | TRUE
42 | LV_1631-4_0_2_line_42 | NAYY 4x150 SE | 40 | 42 | 0.043833 | 0.208 | 0.08 | 261 | 0 | 0.27 | 1 | 1 | cs | TRUE
43 | LV_1631-4_0_2_line_43 | NAYY 4x150 SE | 41 | 43 | 0.013132 | 0.208 | 0.08 | 261 | 0 | 0.27 | 1 | 1 | cs | TRUE
44 | LV_1631-4_0_2_line_44 | NAYY 4x150 SE | 42 | 44 | 0.020571 | 0.208 | 0.08 | 261 | 0 | 0.27 | 1 | 1 | cs | TRUE
45 | LV_1631-4_0_2_line_45 | NAYY 4x150 SE | 44 | 45 | 0.016091 | 0.208 | 0.08 | 261 | 0 | 0.27 | 1 | 2 | cs | TRUE
46 | LV_1631-4_0_2_line_46 | NAYY 4x150 SE | 44 | 46 | 0.033145 | 0.208 | 0.08 | 261 | 0 | 0.27 | 1 | 2 | cs | TRUE
47 | LV_1631-4_0_2_line_47 | NAYY 4x150 SE | 45 | 47 | 0.038891 | 0.208 | 0.08 | 261 | 0 | 0.27 | 1 | 2 | cs | TRUE
48 | LV_1631-4_0_2_line_48 | NAYY 4x150 SE | 46 | 48 | 0.00061504 | 0.208 | 0.08 | 261 | 0 | 0.27 | 1 | 2 | cs | TRUE
49 | LV_1631-4_0_2_line_49 | NAYY 4x150 SE | 47 | 49 | 0.042513 | 0.208 | 0.08 | 261 | 0 | 0.27 | 1 | 1 | cs | TRUE
50 | LV_1631-4_0_2_line_50 | NAYY 4x150 SE | 47 | 50 | 0.012066 | 0.208 | 0.08 | 261 | 0 | 0.27 | 1 | 2 | cs | TRUE
51 | LV_1631-4_0_2_line_51 | NAYY 4x150 SE | 47 | 51 | 0.03796 | 0.208 | 0.08 | 261 | 0 | 0.27 | 1 | 1 | cs | TRUE
52 | LV_1631-4_0_2_line_52 | NAYY 4x150 SE | 49 | 52 | 0.015844 | 0.208 | 0.08 | 261 | 0 | 0.27 | 1 | 1 | cs | TRUE
53 | LV_1631-4_0_2_line_53 | NAYY 4x150 SE | 51 | 53 | 0.00011686 | 0.208 | 0.08 | 261 | 0 | 0.27 | 1 | 1 | cs | TRUE
54 | LV_1631-4_0_2_line_54 | NAYY 4x150 SE | 53 | 54 | 0.016768 | 0.208 | 0.08 | 261 | 0 | 0.27 | 1 | 1 | cs | TRUE
55 | LV_1631-4_0_2_line_55 | NAYY 4x150 SE | 54 | 59 | 0.016509 | 0.208 | 0.08 | 261 | 0 | 0.27 | 1 | 1 | cs | TRUE
56 | LV_1631-4_0_2_line_56 | NAYY 4x150 SE | 55 | 56 | 0.024023 | 0.208 | 0.08 | 261 | 0 | 0.27 | 1 | 1 | cs | TRUE
57 | LV_1631-4_0_2_line_57 | NAYY 4x150 SE | 56 | 57 | 0.0018016 | 0.208 | 0.08 | 261 | 0 | 0.27 | 1 | 1 | cs | TRUE
58 | LV_1631-4_0_2_line_58 | NAYY 4x150 SE | 57 | 58 | 0.015099 | 0.208 | 0.08 | 261 | 0 | 0.27 | 1 | 1 | cs | TRUE

## trafo
| name | std_type | hv_bus | lv_bus | sn_mva | vn_hv_kv | vn_lv_kv | vk_percent | vkr_percent | pfe_kw | i0_percent | shift_degree | tap_side | tap_neutral | tap_min | tap_max | tap_step_percent | tap_step_degree | tap_pos | tap_phase_shifter | parallel | df | in_service
0 | LV_1631-4_0_2_trafo_55 | 0.25 MVA 20/0.4 kV | 60 | 48 | 0.25 | 20 | 0.4 | 6 | 1.44 | 0.8 | 0.32 | 150 | hv | 0 | -2 | 2 | 2.5 | 0 | 0 | FALSE | 1 | 1 | TRUE

## line_geodata
| x0 | y0 | x1 | y1 | x2 | y2 | x3 | y3 | x4 | y4 | x5 | y5 | x6 | y6 | x7 | y7 | x8 | y8 | x9 | y9
0 | 2732105.9749 | 1198256.5388 | 2732104.8918 | 1198249.3709 | 2732103.8625 | 1198242.5207 | 2732103.7554 | 1198242.3845
1 | 2732106.3801 | 1198274.7457 | 2732107.0784 | 1198263.8416 | 2732105.9749 | 1198256.5388
2 | 2732085.1635 | 1198228.53 | 2732100.2167 | 1198237.8809 | 2732103.7554 | 1198242.3845
3 | 2732106.3801 | 1198274.7457 | 2732106.7694 | 1198285.7999
4 | 2732106.3801 | 1198274.7457 | 2732099.7284 | 1198282.3602 | 2732092.118 | 1198286.8177
5 | 2732085.1635 | 1198228.53 | 2732085.2255 | 1198209.3341
6 | 2732085.1635 | 1198228.53 | 2732108.859 | 1198220.4112
7 | 2732092.118 | 1198286.8177 | 2732097.4321 | 1198328.3229 | 2732097.3726 | 1198337.5621 | 2732094.88 | 1198343.823 | 2732090.53 | 1198351.3994 | 2732078.6753 | 1198362.1013
8 | 2732092.118 | 1198286.8177 | 2732090.0006 | 1198272.262
9 | 2732085.2255 | 1198209.3341 | 2732085.2932 | 1198188.3789
10 | 2732124.7757 | 1198214.9578 | 2732108.859 | 1198220.4112
11 | 2732078.6753 | 1198362.1013 | 2732075.2405 | 1198362.7371
12 | 2732076.9884 | 1198373.6175 | 2732076.7222 | 1198367.0509 | 2732078.6753 | 1198362.1013
13 | 2732109.7381 | 1198410.5586 | 2732107.2109 | 1198386.0059 | 2732105.2408 | 1198375.8768 | 2732098.6081 | 1198361.6191 | 2732090.53 | 1198351.3994 | 2732078.6753 | 1198362.1013
14 | 2732090.0006 | 1198272.262 | 2732089.9223 | 1198271.7242 | 2732088.1873 | 1198256.8102
15 | 2732085.3021 | 1198185.6094 | 2732085.2932 | 1198188.3789
16 | 2732124.7757 | 1198214.9578 | 2732149.0499 | 1198206.6407
17 | 2732109.7381 | 1198410.5586 | 2732092.3531 | 1198412.7971
18 | 2732109.7381 | 1198410.5586 | 2732112.5762 | 1198436.8973
19 | 2732116.299 | 1198475.028 | 2732117.3408 | 1198485.6988
20 | 2732112.5762 | 1198436.8973 | 2732116.299 | 1198475.028
21 | 2732124.5452 | 1198559.4903 | 2732117.3408 | 1198485.6988
22 | 2732112.5762 | 1198436.8973 | 2732101.0934 | 1198441.1246 | 2732100.1693 | 1198438.8135 | 2732097.1954 | 1198439.7003
23 | 2732124.5452 | 1198559.4903 | 2732070.5143 | 1198576.5096 | 2732056.0073 | 1198581.0816
24 | 2732124.5452 | 1198559.4903 | 2732143.7756 | 1198554.7063
25 | 2732042.6413 | 1198452.3531 | 2732043.4278 | 1198455.0281 | 2732066.6334 | 1198448.8137 | 2732097.1954 | 1198439.7003
26 | 2732056.0073 | 1198581.0816 | 2732053.2804 | 1198579.3422 | 2732051.4016 | 1198576.7987 | 2732040.6234 | 1198548.8167 | 2732038.3457 | 1198545.7085 | 2732033.4091 | 1198540.1952 | 2732018.0068 | 1198529.8837
27 | 2732149.9545 | 1198553.1692 | 2732143.7756 | 1198554.7063
28 | 2732088.8806 | 1198413.2443 | 2732092.3531 | 1198412.7971
29 | 2732042.6413 | 1198452.3531 | 2732040.7089 | 1198452.5773 | 2732044.1607 | 1198467.365 | 2732044.7581 | 1198473.4274 | 2732044.6257 | 1198476.3156 | 2732044.0511 | 1198478.5268 | 2732039.9002 | 1198484.3396 | 2732026.507 | 1198498.8329 | 2732024.2725 | 1198503.4204
30 | 2732042.6413 | 1198452.3531 | 2732041.2378 | 1198447.6074 | 2732040.4336 | 1198446.7667 | 2732039.6918 | 1198446.8949 | 2732039.1758 | 1198447.5584
31 | 2732011.807 | 1198470.4195 | 2732010.2072 | 1198480.4142 | 2732010.5187 | 1198487.3487 | 2732011.8171 | 1198495.4725 | 2732009.9042 | 1198508.2624 | 2732009.8536 | 1198515.0332 | 2732010.858 | 1198520.6042 | 2732013.4521 | 1198525.5987 | 2732017.6066 | 1198529.6157 | 2732018.0068 | 1198529.8837
32 | 2732031.5073 | 1198466.6517 | 2732038.7822 | 1198448.0646 | 2732039.1758 | 1198447.5584
33 | 2731989.9861 | 1198364.6669 | 2731993.4534 | 1198358.0716 | 2731996.4572 | 1198351.4217 | 2731996.4688 | 1198339.0408
34 | 2731989.9861 | 1198364.6669 | 2731989.8736 | 1198374.2385 | 2731988.4527 | 1198380.6232 | 2731986.3204 | 1198388.5155 | 2731982.3095 | 1198403.5053 | 2731980.7702 | 1198409.387 | 2731981.3023 | 1198415.3033
35 | 2731993.867 | 1198433.139 | 2731989.9653 | 1198428.0155 | 2731982.4838 | 1198419.755 | 2731981.3023 | 1198415.3033
36 | 2731981.3023 | 1198415.3033 | 2731979.167 | 1198424.0185 | 2731982.6582 | 1198433.1414
37 | 2732011.807 | 1198470.4195 | 2732011.6952 | 1198464.1011 | 2732010.3595 | 1198459.7348 | 2732007.6354 | 1198453.7256 | 2732002.5218 | 1198444.4944 | 2731993.867 | 1198433.139
38 | 2731982.6582 | 1198433.1414 | 2731984.965 | 1198439.1693 | 2731985.9151 | 1198446.9224
39 | 2732183.6669 | 1198349.601 | 2732150.3367 | 1198351.5454
40 | 2732183.6669 | 1198349.601 | 2732178.7687 | 1198320.6591
41 | 2732183.6669 | 1198349.601 | 2732278.2051 | 1198449.3249
42 | 2732178.7687 | 1198320.6591 | 2732171.4442 | 1198277.4421
43 | 2732278.2051 | 1198449.3249 | 2732278.1474 | 1198462.4565
44 | 2732168.0068 | 1198257.1608 | 2732171.4442 | 1198277.4421
45 | 2732168.0068 | 1198257.1608 | 2732165.3897 | 1198241.2842
46 | 2732168.0068 | 1198257.1608 | 2732134.8959 | 1198258.6647
47 | 2732160.4649 | 1198202.7296 | 2732162.3645 | 1198222.9318 | 2732165.3897 | 1198241.2842
48 | 2732134.8959 | 1198258.6647 | 2732134.2815 | 1198258.6926
49 | 2732160.4649 | 1198202.7296 | 2732168.7482 | 1198199.8883 | 2732188.9613 | 1198192.9632 | 2732200.7837 | 1198188.9103
50 | 2732160.4649 | 1198202.7296 | 2732149.0499 | 1198206.6407
51 | 2732160.4649 | 1198202.7296 | 2732156.6742 | 1198164.9595
52 | 2732200.7837 | 1198188.9103 | 2732205.2587 | 1198204.1097
53 | 2732156.6626 | 1198164.8432 | 2732156.6742 | 1198164.9595
54 | 2732156.6626 | 1198164.8432 | 2732155.4396 | 1198152.6575 | 2732154.6973 | 1198148.1981
55 | 2732151.9864 | 1198131.9135 | 2732154.6973 | 1198148.1981
56 | 2732085.3021 | 1198185.6094 | 2732085.3797 | 1198161.5861
57 | 2732085.3797 | 1198161.5861 | 2732085.3855 | 1198159.7845
58 | 2732085.4343 | 1198144.6852 | 2732085.3855 | 1198159.7845

## bus_geodata
| x | y | coords
0 | 2732105.9749 | 1198256.5388
1 | 2732103.7554 | 1198242.3845
2 | 2732106.3801 | 1198274.7457
3 | 2732085.1635 | 1198228.53
4 | 2732106.7694 | 1198285.7999
5 | 2732092.118 | 1198286.8177
6 | 2732085.2255 | 1198209.3341
7 | 2732108.859 | 1198220.4112
8 | 2732078.6753 | 1198362.1013
9 | 2732090.0006 | 1198272.262
10 | 2732088.1873 | 1198256.8102
11 | 2732085.2932 | 1198188.3789
12 | 2732124.7757 | 1198214.9578
13 | 2732075.2405 | 1198362.7371
14 | 2732076.9884 | 1198373.6175
15 | 2732109.7381 | 1198410.5586
16 | 2732116.299 | 1198475.028
17 | 2732117.3408 | 1198485.6988
18 | 2732112.5762 | 1198436.8973
19 | 2732124.5452 | 1198559.4903
20 | 2732097.1954 | 1198439.7003
21 | 2732056.0073 | 1198581.0816
22 | 2732143.7756 | 1198554.7063
23 | 2732092.3531 | 1198412.7971
24 | 2732042.6413 | 1198452.3531
25 | 2732018.0068 | 1198529.8837
26 | 2732149.9545 | 1198553.1692
27 | 2732088.8806 | 1198413.2443
28 | 2732024.2725 | 1198503.4204
29 | 2732039.1758 | 1198447.5584
30 | 2731996.4688 | 1198339.0408
31 | 2731989.9861 | 1198364.6669
32 | 2731981.3023 | 1198415.3033
33 | 2731993.867 | 1198433.139
34 | 2731982.6582 | 1198433.1414
35 | 2732011.807 | 1198470.4195
36 | 2731985.9151 | 1198446.9224
37 | 2732031.5073 | 1198466.6517
38 | 2732150.3367 | 1198351.5454
39 | 2732183.6669 | 1198349.601
40 | 2732178.7687 | 1198320.6591
41 | 2732278.2051 | 1198449.3249
42 | 2732171.4442 | 1198277.4421
43 | 2732278.1474 | 1198462.4565
44 | 2732168.0068 | 1198257.1608
45 | 2732165.3897 | 1198241.2842
46 | 2732134.8959 | 1198258.6647
47 | 2732160.4649 | 1198202.7296
48 | 2732134.2815 | 1198258.6926
49 | 2732200.7837 | 1198188.9103
50 | 2732149.0499 | 1198206.6407
51 | 2732156.6742 | 1198164.9595
52 | 2732205.2587 | 1198204.1097
53 | 2732156.6626 | 1198164.8432
54 | 2732154.6973 | 1198148.1981
55 | 2732085.3021 | 1198185.6094
56 | 2732085.3797 | 1198161.5861
57 | 2732085.3855 | 1198159.7845
58 | 2732085.4343 | 1198144.6852
59 | 2732151.9864 | 1198131.9135
60 | 2732125.2009 | 1198259.1051

## line_std_types
| c_nf_per_km | r_ohm_per_km | x_ohm_per_km | max_i_ka | type | q_mm2 | alpha | voltage_rating
NAYY 4x50 SE | 210 | 0.642 | 0.083 | 0.142 | cs | 50 | 0.00403 | LV
NAYY 4x120 SE | 264 | 0.225 | 0.08 | 0.242 | cs | 120 | 0.00403 | LV
NAYY 4x150 SE | 261 | 0.208 | 0.08 | 0.27 | cs | 150 | 0.00403 | LV
NA2XS2Y 1x95 RM/25 12/20 kV | 216 | 0.313 | 0.132 | 0.252 | cs | 95 | 0.00403 | MV
NA2XS2Y 1x185 RM/25 12/20 kV | 273 | 0.161 | 0.117 | 0.362 | cs | 185 | 0.00403 | MV
NA2XS2Y 1x240 RM/25 12/20 kV | 304 | 0.122 | 0.112 | 0.421 | cs | 240 | 0.00403 | MV
NA2XS2Y 1x95 RM/25 6/10 kV | 315 | 0.313 | 0.123 | 0.249 | cs | 95 | 0.00403 | MV
NA2XS2Y 1x185 RM/25 6/10 kV | 406 | 0.161 | 0.11 | 0.358 | cs | 185 | 0.00403 | MV
NA2XS2Y 1x240 RM/25 6/10 kV | 456 | 0.122 | 0.105 | 0.416 | cs | 240 | 0.00403 | MV
NA2XS2Y 1x150 RM/25 12/20 kV | 250 | 0.206 | 0.116 | 0.319 | cs | 150 | 0.00403 | MV
NA2XS2Y 1x120 RM/25 12/20 kV | 230 | 0.253 | 0.119 | 0.283 | cs | 120 | 0.00403 | MV
NA2XS2Y 1x70 RM/25 12/20 kV | 190 | 0.443 | 0.132 | 0.22 | cs | 70 | 0.00403 | MV
NA2XS2Y 1x150 RM/25 6/10 kV | 360 | 0.206 | 0.11 | 0.315 | cs | 150 | 0.00403 | MV
NA2XS2Y 1x120 RM/25 6/10 kV | 340 | 0.253 | 0.113 | 0.28 | cs | 120 | 0.00403 | MV
NA2XS2Y 1x70 RM/25 6/10 kV | 280 | 0.443 | 0.123 | 0.217 | cs | 70 | 0.00403 | MV
N2XS(FL)2Y 1x120 RM/35 64/110 kV | 112 | 0.153 | 0.166 | 0.366 | cs | 120 | 0.00393 | HV
N2XS(FL)2Y 1x185 RM/35 64/110 kV | 125 | 0.099 | 0.156 | 0.457 | cs | 185 | 0.00393 | HV
N2XS(FL)2Y 1x240 RM/35 64/110 kV | 135 | 0.075 | 0.149 | 0.526 | cs | 240 | 0.00393 | HV
N2XS(FL)2Y 1x300 RM/35 64/110 kV | 144 | 0.06 | 0.144 | 0.588 | cs | 300 | 0.00393 | HV
15-AL1/3-ST1A 0.4 | 11 | 1.8769 | 0.35 | 0.105 | ol | 16 | 0.00403 | LV
24-AL1/4-ST1A 0.4 | 11.25 | 1.2012 | 0.335 | 0.14 | ol | 24 | 0.00403 | LV
48-AL1/8-ST1A 0.4 | 12.2 | 0.5939 | 0.3 | 0.21 | ol | 48 | 0.00403 | LV
94-AL1/15-ST1A 0.4 | 13.2 | 0.306 | 0.29 | 0.35 | ol | 94 | 0.00403 | LV
34-AL1/6-ST1A 10.0 | 9.7 | 0.8342 | 0.36 | 0.17 | ol | 34 | 0.00403 | MV
48-AL1/8-ST1A 10.0 | 10.1 | 0.5939 | 0.35 | 0.21 | ol | 48 | 0.00403 | MV
70-AL1/11-ST1A 10.0 | 10.4 | 0.4132 | 0.339 | 0.29 | ol | 70 | 0.00403 | MV
94-AL1/15-ST1A 10.0 | 10.75 | 0.306 | 0.33 | 0.35 | ol | 94 | 0.00403 | MV
122-AL1/20-ST1A 10.0 | 11.1 | 0.2376 | 0.323 | 0.41 | ol | 122 | 0.00403 | MV
149-AL1/24-ST1A 10.0 | 11.25 | 0.194 | 0.315 | 0.47 | ol | 149 | 0.00403 | MV
34-AL1/6-ST1A 20.0 | 9.15 | 0.8342 | 0.382 | 0.17 | ol | 34 | 0.00403 | MV
48-AL1/8-ST1A 20.0 | 9.5 | 0.5939 | 0.372 | 0.21 | ol | 48 | 0.00403 | MV
70-AL1/11-ST1A 20.0 | 9.7 | 0.4132 | 0.36 | 0.29 | ol | 70 | 0.00403 | MV
94-AL1/15-ST1A 20.0 | 10 | 0.306 | 0.35 | 0.35 | ol | 94 | 0.00403 | MV
122-AL1/20-ST1A 20.0 | 10.3 | 0.2376 | 0.344 | 0.41 | ol | 122 | 0.00403 | MV
149-AL1/24-ST1A 20.0 | 10.5 | 0.194 | 0.337 | 0.47 | ol | 149 | 0.00403 | MV
184-AL1/30-ST1A 20.0 | 10.75 | 0.1571 | 0.33 | 0.535 | ol | 184 | 0.00403 | MV
243-AL1/39-ST1A 20.0 | 11 | 0.1188 | 0.32 | 0.645 | ol | 243 | 0.00403 | MV
48-AL1/8-ST1A 110.0 | 8 | 0.5939 | 0.46 | 0.21 | ol | 48 | 0.00403 | HV
70-AL1/11-ST1A 110.0 | 8.4 | 0.4132 | 0.45 | 0.29 | ol | 70 | 0.00403 | HV
94-AL1/15-ST1A 110.0 | 8.65 | 0.306 | 0.44 | 0.35 | ol | 94 | 0.00403 | HV
122-AL1/20-ST1A 110.0 | 8.5 | 0.2376 | 0.43 | 0.41 | ol | 122 | 0.00403 | HV
149-AL1/24-ST1A 110.0 | 8.75 | 0.194 | 0.41 | 0.47 | ol | 149 | 0.00403 | HV
184-AL1/30-ST1A 110.0 | 8.8 | 0.1571 | 0.4 | 0.535 | ol | 184 | 0.00403 | HV
243-AL1/39-ST1A 110.0 | 9 | 0.1188 | 0.39 | 0.645 | ol | 243 | 0.00403 | HV
305-AL1/39-ST1A 110.0 | 9.2 | 0.0949 | 0.38 | 0.74 | ol | 305 | 0.00403 | HV
490-AL1/64-ST1A 110.0 | 9.75 | 0.059 | 0.37 | 0.96 | ol | 490 | 0.00403 | HV
679-AL1/86-ST1A 110.0 | 9.95 | 0.042 | 0.36 | 1.15 | ol | 679 | 0.00403 | HV
490-AL1/64-ST1A 220.0 | 10 | 0.059 | 0.285 | 0.96 | ol | 490 | 0.00403 | HV
679-AL1/86-ST1A 220.0 | 11.7 | 0.042 | 0.275 | 1.15 | ol | 679 | 0.00403 | HV
490-AL1/64-ST1A 380.0 | 11 | 0.059 | 0.253 | 0.96 | ol | 490 | 0.00403 | HV
679-AL1/86-ST1A 380.0 | 14.6 | 0.042 | 0.25 | 1.15 | ol | 679 | 0.00403 | HV

## trafo_std_types
| i0_percent | pfe_kw | vkr_percent | sn_mva | vn_lv_kv | vn_hv_kv | vk_percent | shift_degree | vector_group | tap_side | tap_neutral | tap_min | tap_max | tap_step_degree | tap_step_percent | tap_phase_shifter
160 MVA 380/110 kV | 0.06 | 60 | 0.25 | 160 | 110 | 380 | 12.2 | 0 | Yy0 | hv | 0 | -9 | 9 | 0 | 1.5 | FALSE
100 MVA 220/110 kV | 0.06 | 55 | 0.26 | 100 | 110 | 220 | 12 | 0 | Yy0 | hv | 0 | -9 | 9 | 0 | 1.5 | FALSE
63 MVA 110/20 kV | 0.04 | 22 | 0.32 | 63 | 20 | 110 | 18 | 150 | YNd5 | hv | 0 | -9 | 9 | 0 | 1.5 | FALSE
40 MVA 110/20 kV | 0.05 | 18 | 0.34 | 40 | 20 | 110 | 16.2 | 150 | YNd5 | hv | 0 | -9 | 9 | 0 | 1.5 | FALSE
25 MVA 110/20 kV | 0.07 | 14 | 0.41 | 25 | 20 | 110 | 12 | 150 | YNd5 | hv | 0 | -9 | 9 | 0 | 1.5 | FALSE
63 MVA 110/10 kV | 0.04 | 22 | 0.32 | 63 | 10 | 110 | 18 | 150 | YNd5 | hv | 0 | -9 | 9 | 0 | 1.5 | FALSE
40 MVA 110/10 kV | 0.05 | 18 | 0.34 | 40 | 10 | 110 | 16.2 | 150 | YNd5 | hv | 0 | -9 | 9 | 0 | 1.5 | FALSE
25 MVA 110/10 kV | 0.07 | 14 | 0.41 | 25 | 10 | 110 | 12 | 150 | YNd5 | hv | 0 | -9 | 9 | 0 | 1.5 | FALSE
0.25 MVA 20/0.4 kV | 0.32 | 0.8 | 1.44 | 0.25 | 0.4 | 20 | 6 | 150 | Yzn5 | hv | 0 | -2 | 2 | 0 | 2.5 | FALSE
0.4 MVA 20/0.4 kV | 0.3375 | 1.35 | 1.425 | 0.4 | 0.4 | 20 | 6 | 150 | Dyn5 | hv | 0 | -2 | 2 | 0 | 2.5 | FALSE
0.63 MVA 20/0.4 kV | 0.2619 | 1.65 | 1.206 | 0.63 | 0.4 | 20 | 6 | 150 | Dyn5 | hv | 0 | -2 | 2 | 0 | 2.5 | FALSE
0.25 MVA 10/0.4 kV | 0.24 | 0.6 | 1.2 | 0.25 | 0.4 | 10 | 4 | 150 | Dyn5 | hv | 0 | -2 | 2 | 0 | 2.5 | FALSE
0.4 MVA 10/0.4 kV | 0.2375 | 0.95 | 1.325 | 0.4 | 0.4 | 10 | 4 | 150 | Dyn5 | hv | 0 | -2 | 2 | 0 | 2.5 | FALSE
0.63 MVA 10/0.4 kV | 0.1873 | 1.18 | 1.0794 | 0.63 | 0.4 | 10 | 4 | 150 | Dyn5 | hv | 0 | -2 | 2 | 0 | 2.5 | FALSE

## trafo3w_std_types
| sn_hv_mva | sn_mv_mva | sn_lv_mva | vn_hv_kv | vn_mv_kv | vn_lv_kv | vk_hv_percent | vk_mv_percent | vk_lv_percent | vkr_hv_percent | vkr_mv_percent | vkr_lv_percent | pfe_kw | i0_percent | shift_mv_degree | shift_lv_degree | vector_group | tap_side | tap_neutral | tap_min | tap_max | tap_step_percent
63/25/38 MVA 110/20/10 kV | 63 | 25 | 38 | 110 | 20 | 10 | 10.4 | 10.4 | 10.4 | 0.28 | 0.32 | 0.35 | 35 | 0.89 | 0 | 0 | YN0yn0yn0 | hv | 0 | -10 | 10 | 1.2
63/25/38 MVA 110/10/10 kV | 63 | 25 | 38 | 110 | 10 | 10 | 10.4 | 10.4 | 10.4 | 0.28 | 0.32 | 0.35 | 35 | 0.89 | 0 | 0 | YN0yn0yn0 | hv | 0 | -10 | 10 | 1.2

## fuse_std_types
| fuse_type | i_rated_a | t_avg | t_min | t_total | x_avg | x_min | x_total
HV 100A | HV 100A | 100 | 0 | [10.0, 3.64, 0.854, 0.281, 0.1, 0.0531, 0.022, 0.01] | [10.0, 4.267, 1.21, 0.403, 0.1, 0.058, 0.022, 0.01] | 0 | [300.0, 350.0, 450.0, 550.0, 700.0, 850.0, 1200.0, 1752.0] | [600.0, 700.0, 900.0, 1150.0, 1665.0, 2000.0, 3000.0, 4313.0]
HV 10A | HV 10A | 10 | 0 | [10.0, 1675.0, 0.344, 0.156, 0.1, 0.0417, 0.0171, 0.01] | [10.0, 1.3, 0.3, 0.155, 0.1, 0.0555, 0.023, 0.01] | 0 | [30.0, 32.0, 35.0, 37.0, 39.0, 50.0, 70.0, 88.0] | [60.0, 70.0, 80.0, 87.0, 94.0, 110.0, 150.0, 216.0]
HV 125A | HV 125A | 125 | 0 | [10.0, 1.82, 0.344, 0.1, 0.0467, 0.0269, 0.01] | [10.0, 2.478, 0.426, 0.1, 0.0427, 0.0211, 0.01] | 0 | [375.0, 500.0, 700.0, 925.0, 1200.0, 1500.0, 2341.0] | [750.0, 1000.0, 1500.0, 2200.0, 3000.0, 4000.0, 5765.0]
HV 160A | HV 160A | 160 | 0 | [10.0, 4.15, 1.03, 0.198, 0.1, 0.051, 0.0172, 0.01] | [10.0, 2.3, 0.734, 0.274, 0.1, 0.046, 0.0177, 0.01] | 0 | [480.0, 550.0, 700.0, 1000.0, 1260.0, 1600.0, 2500.0, 3227.0] | [960.0, 1300.0, 1700.0, 2200.0, 2996.0, 4000.0, 6000.0, 7946.0]
HV 16A | HV 16A | 16 | 0 | [10.0, 0.352, 0.164, 0.1, 0.0649, 0.0342, 0.01] | [10.0, 2.34, 0.722, 0.181, 0.1, 0.055, 0.0296, 0.01] | 0 | [48.0, 60.0, 65.0, 71.0, 80.0, 100.0, 162.0] | [96.0, 110.0, 125.0, 150.0, 168.0, 200.0, 250.0, 398.0]
HV 200A | HV 200A | 200 | 0 | [10.0, 4.267, 1.21, 0.403, 0.1, 0.058, 0.022, 0.01] | [10.0, 3.73, 1.654, 0.328, 0.1, 0.0531, 0.019, 0.01] | 0 | [600.0, 700.0, 900.0, 1150.0, 1665.0, 2000.0, 3000.0, 4313.0] | [1200.0, 1500.0, 1800.0, 2700.0, 3960.0, 5000.0, 7500.0, 10620.0]
HV 20A | HV 20A | 20 | 0 | [10.0, 1.3, 0.3, 0.155, 0.1, 0.0555, 0.023, 0.01] | [10.0, 1.3, 0.161, 0.1, 0.0611, 0.0399, 0.0141, 0.01] | 0 | [60.0, 70.0, 80.0, 87.0, 94.0, 110.0, 150.0, 216.0] | [120.0, 150.0, 200.0, 223.0, 260.0, 300.0, 450.0, 532.0]
HV 25A | HV 25A | 25 | 0 | [10.0, 2.512, 0.833, 0.299, 0.1, 0.0372, 0.0223, 0.01] | [10.0, 3.125, 0.597, 0.198, 0.1, 0.0378, 0.022, 0.01] | 0 | [75.0, 82.0, 90.0, 100.0, 124.0, 170.0, 200.0, 289.0] | [150.0, 170.0, 210.0, 250.0, 294.0, 400.0, 500.0, 711.0]
HV 31.5A | HV 31.5A | 31.5 | 0 | [10.0, 2.34, 0.722, 0.181, 0.1, 0.055, 0.0296, 0.01] | [10.0, 2.84, 0.368, 0.164, 0.1, 0.0621, 0.0378, 0.0195, 0.01] | 0 | [95.0, 110.0, 125.0, 150.0, 165.0, 200.0, 250.0, 390.0] | [189.0, 220.0, 300.0, 350.0, 393.0, 450.0, 530.0, 700.0, 960.0]
HV 40A | HV 40A | 40 | 0 | [10.0, 1.3, 0.161, 0.1, 0.0611, 0.0399, 0.0141, 0.01] | [10.0, 2.05, 0.369, 0.198, 0.1, 0.051, 0.0298, 0.01] | 0 | [120.0, 150.0, 200.0, 223.0, 260.0, 300.0, 450.0, 532.0] | [240.0, 300.0, 400.0, 450.0, 530.0, 650.0, 800.0, 1311.0]
HV 50A | HV 50A | 50 | 0 | [10.0, 3.215, 0.597, 0.198, 0.1, 0.0378, 0.022, 0.01] | [10.0, 3.64, 0.854, 0.281, 0.1, 0.0531, 0.022, 0.01] | 0 | [150.0, 170.0, 210.0, 250.0, 294.0, 400.0, 500.0, 711.0] | [300.0, 350.0, 450.0, 550.0, 700.0, 850.0, 1200.0, 1752.0]
HV 6.3A | HV 6.3A | 6.3 | 0 | [10.0, 1.39, 0.344, 0.168, 0.1, 0.056, 0.0263, 0.01] | [10.0, 1.711, 0.516, 0.198, 0.1, 0.0634, 0.0303, 0.01] | 0 | [19.0, 19.5, 20.4, 20.8, 22.0, 25.0, 32.0, 48.0] | [38.0, 40.0, 43.0, 48.0, 53.0, 60.0, 75.0, 118.0]
HV 63A | HV 63A | 63 | 0 | [10.0, 2.84, 0.368, 0.164, 0.1, 0.0621, 0.0378, 0.0195, 0.01] | [10.0, 1.82, 0.344, 0.1, 0.0467, 0.0269, 0.01] | 0 | [189.0, 220.0, 300.0, 350.0, 393.0, 450.0, 530.0, 700.0, 961.0] | [378.0, 500.0, 700.0, 934.0, 1200.0, 1500.0, 2366.0]
HV 80A | HV 80A | 80 | 0 | [10.0, 2.05, 0.369, 0.198, 0.1, 0.051, 0.0298, 0.01] | [10.0, 4.15, 1.03, 0.198, 0.1, 0.051, 0.0172, 0.01] | 0 | [240.0, 300.0, 400.0, 450.0, 530.0, 650.0, 800.0, 1311.0] | [480.0, 550.0, 700.0, 1000.0, 1260.0, 1600.0, 2500.0, 3227.0]
Siemens NH-1-100 | Siemens NH-1-100 | 100 | [5400.0, 2000.0, 400.0, 20.0, 1.0, 0.2, 0.012, 0.004] | 0 | 0 | [150.0, 190.0, 250.0, 430.0, 900.0, 1250.0, 2700.0, 3600.0] | 0 | 0
Siemens NH-1-125 | Siemens NH-1-125 | 125 | [4800.0, 120.0, 7.0, 0.1, 0.004] | 0 | 0 | [180.0, 400.0, 740.0, 2000.0, 4250.0] | 0 | 0
Siemens NH-1-16 | Siemens NH-1-16 | 16 | [4000.0, 400.0, 2.0, 0.1, 0.04, 0.01] | 0 | 0 | [26.0, 35.0, 75.0, 150.0, 200.0, 300.0] | 0 | 0
Siemens NH-1-160 | Siemens NH-1-160 | 160 | [4800.0, 120.0, 7.0, 0.1, 0.004] | 0 | 0 | [210.0, 500.0, 900.0, 2300.0, 5000.0] | 0 | 0
Siemens NH-1-25 | Siemens NH-1-25 | 25 | [4000.0, 1000.0, 10.0, 0.2, 0.02, 0.01] | 0 | 0 | [40.0, 50.0, 100.0, 210.0, 400.0, 500.0] | 0 | 0
Siemens NH-1-50 | Siemens NH-1-50 | 50 | [4000.0, 40.0, 4.0, 1.0, 0.02, 0.01] | 0 | 0 | [86.0, 200.0, 300.0, 400.0, 1000.0, 1280.0] | 0 | 0
Siemens NH-1-63 | Siemens NH-1-63 | 63 | [4000.0, 100.0, 10.0, 2.0, 0.04, 0.01] | 0 | 0 | [100.0, 200.0, 300.0, 400.0, 1000.0, 1500.0] | 0 | 0
Siemens NH-1-80 | Siemens NH-1-80 | 80 | [4800.0, 120.0, 7.0, 0.1, 0.01] | 0 | 0 | [150.58, 250.0, 450.0, 1150.0, 2470.0] | 0 | 0
Siemens NH-2-1000 | Siemens NH-2-1000 | 1000 | [4800.0, 120.0, 7.0, 0.1, 0.004] | 0 | 0 | [1900.0, 3500.0, 8400.0, 24000.0, 52000.0] | 0 | 0
Siemens NH-2-200 | Siemens NH-2-200 | 200 | [4800.0, 120.0, 7.0, 0.1, 0.004] | 0 | 0 | [280.0, 650.0, 1200.0, 3000.0, 7000.0] | 0 | 0
Siemens NH-2-224 | Siemens NH-2-224 | 224 | [4800.0, 120.0, 7.0, 0.2, 0.04, 0.004] | 0 | 0 | [400.0, 750.0, 1453.0, 3025.0, 4315.0, 7600.0] | 0 | 0
Siemens NH-2-250 | Siemens NH-2-250 | 250 | [4800.0, 120.0, 7.0, 0.1, 0.004] | 0 | 0 | [450.0, 800.0, 1650.0, 4000.0, 8500.0] | 0 | 0
Siemens NH-2-315 | Siemens NH-2-315 | 315 | [4800.0, 120.0, 7.0, 0.1, 0.004] | 0 | 0 | [550.0, 920.0, 1900.0, 5000.0, 11000.0] | 0 | 0
Siemens NH-2-355 | Siemens NH-2-355 | 355 | [4800.0, 120.0, 6.0, 0.1, 0.004] | 0 | 0 | [650.0, 1116.27, 2350.0, 5840.0, 12790.0] | 0 | 0
Siemens NH-2-400 | Siemens NH-2-400 | 400 | [4800.0, 120.0, 7.0, 0.1, 0.004] | 0 | 0 | [720.0, 1350.0, 2800.0, 6500.0, 15000.0] | 0 | 0
Siemens NH-2-425 | Siemens NH-2-425 | 425 | [4800.0, 120.0, 7.0, 0.1, 0.004] | 0 | 0 | [850.0, 1500.0, 3050.0, 7500.0, 16500.0] | 0 | 0
Siemens NH-2-630 | Siemens NH-2-630 | 630 | [4800.0, 120.0, 7.0, 0.1, 0.004] | 0 | 0 | [1200.0, 2000.0, 4800.0, 12000.0, 26000.0] | 0 | 0

## res_bus
| vm_pu | va_degree | p_mw | q_mvar
0 | 0.9787 | -0.14945 | 0.0058208 | 0.0014588
1 | 0.97972 | -0.14215 | 0.007941 | 0.0019902
2 | 0.97755 | -0.15768 | 0 | 0
3 | 0.98167 | -0.12833 | 0 | 0
4 | 0.97729 | -0.15954 | 0.016128 | 0.0040421
5 | 0.97681 | -0.16299 | 0 | 0
6 | 0.98118 | -0.13178 | 0.0031029 | 0.00077767
7 | 0.98437 | -0.10915 | 0.006903 | 0.00173
8 | 0.97446 | -0.17983 | 0 | 0
9 | 0.97665 | -0.16414 | 0.001647 | 0.00041278
10 | 0.97652 | -0.16509 | 0.0058024 | 0.0014542
11 | 0.98075 | -0.13487 | 0.0025714 | 0.00064445
12 | 0.98636 | -0.09513 | 0.0049129 | 0.0012313
13 | 0.97445 | -0.17992 | 0.0022345 | 0.00056002
14 | 0.97443 | -0.18008 | 0.0019848 | 0.00049744
15 | 0.97269 | -0.19262 | 0 | 0
16 | 0.97203 | -0.19743 | 0.00039976 | 0.00010019
17 | 0.97195 | -0.19801 | 0.00056977 | 0.0001428
18 | 0.97233 | -0.19521 | 0 | 0
19 | 0.97146 | -0.20154 | 0 | 0
20 | 0.97224 | -0.19593 | 0.0014072 | 0.00035267
21 | 0.97111 | -0.20407 | 0 | 0
22 | 0.97143 | -0.20178 | 0.00079549 | 0.00019937
23 | 0.97254 | -0.19372 | 0.0036656 | 0.00091868
24 | 0.97203 | -0.1974 | 0 | 0
25 | 0.97079 | -0.20641 | 0.00044977 | 0.00011272
26 | 0.97143 | -0.2018 | 0.00035716 | 8.9514e-05
27 | 0.97253 | -0.1938 | 0.0022831 | 0.0005722
28 | 0.97196 | -0.19791 | 0.00078555 | 0.00019688
29 | 0.97201 | -0.19753 | 0.0010998 | 0.00027565
30 | 0.97014 | -0.21112 | 0.0010016 | 0.00025102
31 | 0.97018 | -0.21084 | 0 | 0
32 | 0.97026 | -0.21028 | 0 | 0
33 | 0.97035 | -0.20961 | 0 | 0
34 | 0.97021 | -0.21065 | 0.00078939 | 0.00019784
35 | 0.97053 | -0.20832 | 0 | 0
36 | 0.97019 | -0.21081 | 0.001071 | 0.00026843
37 | 0.972 | -0.19764 | 0.00048515 | 0.00012159
38 | 0.98549 | -0.10158 | 0.051139 | 0.012817
39 | 0.98796 | -0.084075 | 0 | 0
40 | 0.99019 | -0.068358 | 0 | 0
41 | 0.9877 | -0.08594 | 0 | 0
42 | 0.99352 | -0.04502 | 0.0083393 | 0.00209
43 | 0.98768 | -0.086118 | 0.0013198 | 0.00033079
44 | 0.99532 | -0.032392 | 0 | 0
45 | 0.9938 | -0.042978 | 0.0090998 | 0.0022806
46 | 0.99991 | -0.0006104 | 0.0076271 | 0.0019115
47 | 0.99038 | -0.066897 | 0 | 0
48 | 1 | 0 | -0.20259 | -0.050964
49 | 0.99018 | -0.068301 | 0 | 0
50 | 0.98957 | -0.072575 | 0.0064588 | 0.0016187
51 | 0.98898 | -0.076806 | 0.012723 | 0.0031887
52 | 0.99011 | -0.068825 | 0.003243 | 0.00081278
53 | 0.98897 | -0.076822 | 0.002968 | 0.00074386
54 | 0.98873 | -0.07852 | 0.001833 | 0.00045939
55 | 0.9807 | -0.1352 | 0.0019285 | 0.00048333
56 | 0.98036 | -0.13763 | 0.005677 | 0.0014228
57 | 0.98035 | -0.1377 | 0.0012493 | 0.00031312
58 | 0.98029 | -0.13814 | 0.0027932 | 0.00070003
59 | 0.98854 | -0.079884 | 0.0080904 | 0.0020276
60 | 0.99998 | 149.9947 | 0 | 0

## res_line
| p_from_mw | q_from_mvar | p_to_mw | q_to_mvar | pl_mw | ql_mvar | i_from_ka | i_to_ka | i_ka | vm_from_pu | va_from_degree | vm_to_pu | va_to_degree | loading_percent
0 | -0.048938 | -0.012274 | 0.048988 | 0.012293 | 4.9577e-05 | 1.8888e-05 | 0.074409 | 0.074409 | 0.074409 | 0.9787 | -0.14945 | 0.97972 | -0.14215 | 27.559
1 | 0.043118 | 0.010815 | -0.043069 | -0.010797 | 4.9113e-05 | 1.866e-05 | 0.065559 | 0.065559 | 0.065559 | 0.9787 | -0.14945 | 0.97755 | -0.15768 | 24.2813
2 | -0.056929 | -0.014283 | 0.057038 | 0.014325 | 0.0001094 | 4.1783e-05 | 0.08647 | 0.08647 | 0.08647 | 0.97972 | -0.14215 | 0.98167 | -0.12833 | 32.026
3 | 0.016132 | 0.0040435 | -0.016128 | -0.0040421 | 4.1621e-06 | 1.4622e-06 | 0.024556 | 0.024556 | 0.024556 | 0.97755 | -0.15768 | 0.97729 | -0.15954 | 9.095
4 | 0.026936 | 0.0067533 | -0.026917 | -0.0067459 | 1.983e-05 | 7.3902e-06 | 0.041003 | 0.041003 | 0.041003 | 0.97755 | -0.15768 | 0.97681 | -0.16299 | 15.1864
5 | 0.017341 | 0.0043474 | -0.017332 | -0.0043445 | 8.2763e-06 | 2.9406e-06 | 0.026286 | 0.026286 | 0.026286 | 0.98167 | -0.12833 | 0.98118 | -0.13178 | 9.7355
6 | -0.074379 | -0.018673 | 0.074578 | 0.018749 | 0.00019872 | 7.6111e-05 | 0.11276 | 0.11276 | 0.11276 | 0.98167 | -0.12833 | 0.98437 | -0.10915 | 41.7614
7 | 0.019465 | 0.0048786 | -0.01942 | -0.0048622 | 4.5281e-05 | 1.6385e-05 | 0.029652 | 0.029653 | 0.029653 | 0.97681 | -0.16299 | 0.97446 | -0.17983 | 10.9825
8 | 0.0074513 | 0.0018674 | -0.0074501 | -0.0018671 | 1.1826e-06 | 2.7074e-07 | 0.011351 | 0.011351 | 0.011351 | 0.97681 | -0.16299 | 0.97665 | -0.16414 | 4.204
9 | 0.01423 | 0.0035668 | -0.014223 | -0.0035647 | 6.0896e-06 | 2.0776e-06 | 0.02158 | 0.02158 | 0.02158 | 0.98118 | -0.13178 | 0.98075 | -0.13487 | 7.9926
10 | -0.081481 | -0.020479 | 0.08164 | 0.02054 | 0.00015933 | 6.1066e-05 | 0.12319 | 0.12319 | 0.12319 | 0.98437 | -0.10915 | 0.98636 | -0.09513 | 45.6261
11 | 0.0022345 | 0.00055998 | -0.0022345 | -0.00056002 | 2.5304e-08 | -3.3658e-08 | 0.0034121 | 0.0034121 | 0.0034121 | 0.97446 | -0.17983 | 0.97445 | -0.17992 | 1.2638
12 | 0.0019849 | 0.00049732 | -0.0019848 | -0.00049744 | 6.8175e-08 | -1.2193e-07 | 0.0030309 | 0.0030309 | 0.0030309 | 0.97446 | -0.17983 | 0.97443 | -0.18008 | 1.1226
13 | 0.015201 | 0.0038049 | -0.015174 | -0.0037956 | 2.6799e-05 | 9.3159e-06 | 0.02321 | 0.02321 | 0.02321 | 0.97446 | -0.17983 | 0.97269 | -0.19262 | 8.5963
14 | 0.0058031 | 0.0014543 | -0.0058024 | -0.0014542 | 7.5893e-07 | 9.7233e-08 | 0.0088416 | 0.0088416 | 0.0088416 | 0.97665 | -0.16414 | 0.97652 | -0.16509 | 3.2747
15 | 0.011652 | 0.0029203 | -0.011652 | -0.0029201 | 5.4013e-07 | 1.728e-07 | 0.017679 | 0.017679 | 0.017679 | 0.98075 | -0.13487 | 0.9807 | -0.1352 | 6.5477
16 | -0.086553 | -0.021771 | 0.086826 | 0.021876 | 0.00027311 | 0.00010471 | 0.1306 | 0.1306 | 0.1306 | 0.98636 | -0.09513 | 0.98957 | -0.072575 | 48.3711
17 | 0.0059496 | 0.001491 | -0.0059487 | -0.0014908 | 9.0609e-07 | 1.3096e-07 | 0.0091016 | 0.0091017 | 0.0091017 | 0.97269 | -0.19262 | 0.97254 | -0.19372 | 3.371
18 | 0.0092242 | 0.0023046 | -0.0092209 | -0.0023036 | 3.291e-06 | 9.37e-07 | 0.014108 | 0.014109 | 0.014109 | 0.97269 | -0.19262 | 0.97233 | -0.19521 | 5.2254
19 | 0.0050408 | 0.0012582 | -0.0050404 | -0.0012582 | 3.9819e-07 | 2.0261e-08 | 0.0077148 | 0.0077148 | 0.0077148 | 0.97203 | -0.19743 | 0.97195 | -0.19801 | 2.8573
20 | -0.0054406 | -0.0013584 | 0.0054422 | 0.0013585 | 1.6575e-06 | 1.6246e-07 | 0.0083267 | 0.0083266 | 0.0083267 | 0.97203 | -0.19743 | 0.97233 | -0.19521 | 3.084
21 | 0.0044706 | 0.0011154 | -0.0044685 | -0.0011155 | 2.1662e-06 | -8.5266e-08 | 0.0068425 | 0.0068429 | 0.0068429 | 0.97195 | -0.19801 | 0.97146 | -0.20154 | 2.5344
22 | 0.0037787 | 0.0009451 | -0.0037783 | -0.00094518 | 3.7193e-07 | -7.8063e-08 | 0.005782 | 0.0057821 | 0.0057821 | 0.97233 | -0.19521 | 0.97224 | -0.19593 | 2.1415
23 | 0.0033158 | 0.00082688 | -0.0033146 | -0.00082733 | 1.153e-06 | -4.4361e-07 | 0.0050774 | 0.0050777 | 0.0050777 | 0.97146 | -0.20154 | 0.97111 | -0.20407 | 1.8806
24 | 0.0011527 | 0.00028857 | -0.0011527 | -0.0002888 | 3.8545e-08 | -2.3052e-07 | 0.0017655 | 0.0017656 | 0.0017656 | 0.97146 | -0.20154 | 0.97143 | -0.20178 | 0.65392
25 | 0.0023711 | 0.00059251 | -0.0023706 | -0.00059305 | 4.8229e-07 | -5.4233e-07 | 0.0036284 | 0.0036286 | 0.0036286 | 0.97224 | -0.19593 | 0.97203 | -0.1974 | 1.3439
26 | 0.0033146 | 0.00082733 | -0.0033135 | -0.00082774 | 1.0647e-06 | -4.0894e-07 | 0.0050777 | 0.005078 | 0.005078 | 0.97111 | -0.20407 | 0.97079 | -0.20641 | 1.8807
27 | 0.00035717 | 8.9435e-05 | -0.00035716 | -8.9514e-05 | 1.1892e-09 | -7.837e-08 | 0.00054707 | 0.0005471 | 0.0005471 | 0.97143 | -0.20178 | 0.97143 | -0.2018 | 0.20263
28 | 0.0022831 | 0.00057217 | -0.0022831 | -0.0005722 | 2.666e-08 | -3.319e-08 | 0.0034933 | 0.0034933 | 0.0034933 | 0.97254 | -0.19372 | 0.97253 | -0.1938 | 1.2938
29 | 0.00078561 | 0.00019615 | -0.00078555 | -0.00019688 | 5.445e-08 | -7.2702e-07 | 0.0012024 | 0.0012026 | 0.0012026 | 0.97203 | -0.1974 | 0.97196 | -0.19791 | 0.44542
30 | 0.001585 | 0.0003969 | -0.001585 | -0.00039698 | 2.8307e-08 | -8.4629e-08 | 0.0024263 | 0.0024263 | 0.0024263 | 0.97203 | -0.1974 | 0.97201 | -0.19753 | 0.89864
31 | 0.0028638 | 0.00071501 | -0.002863 | -0.0007155 | 7.5169e-07 | -4.8397e-07 | 0.0043886 | 0.0043889 | 0.0043889 | 0.97079 | -0.20641 | 0.97053 | -0.20832 | 1.6255
32 | 0.00048516 | 0.00012134 | -0.00048515 | -0.00012159 | 7.0903e-09 | -2.5263e-07 | 0.00074262 | 0.00074271 | 0.00074271 | 0.97201 | -0.19753 | 0.972 | -0.19764 | 0.27508
33 | -0.0010016 | -0.00025102 | 0.0010016 | 0.0002507 | 3.9949e-08 | -3.1963e-07 | 0.0015362 | 0.0015361 | 0.0015362 | 0.97014 | -0.21112 | 0.97018 | -0.21084 | 0.56898
34 | -0.0010016 | -0.0002507 | 0.0010017 | 0.00025009 | 7.6306e-08 | -6.1074e-07 | 0.0015361 | 0.0015359 | 0.0015361 | 0.97018 | -0.21084 | 0.97026 | -0.21028 | 0.56893
35 | -0.0028623 | -0.000716 | 0.0028625 | 0.00071583 | 2.6651e-07 | -1.7134e-07 | 0.0043891 | 0.004389 | 0.0043891 | 0.97026 | -0.21028 | 0.97035 | -0.20961 | 1.6256
36 | 0.0018606 | 0.00046591 | -0.0018605 | -0.0004661 | 9.5207e-08 | -1.9483e-07 | 0.0028532 | 0.0028533 | 0.0028533 | 0.97026 | -0.21028 | 0.97021 | -0.21065 | 1.0568
37 | -0.0028625 | -0.00071583 | 0.002863 | 0.0007155 | 5.0836e-07 | -3.2701e-07 | 0.004389 | 0.0043889 | 0.004389 | 0.97035 | -0.20961 | 0.97053 | -0.20832 | 1.6256
38 | 0.0010711 | 0.00026826 | -0.001071 | -0.00026843 | 2.402e-08 | -1.6692e-07 | 0.0016426 | 0.0016427 | 0.0016427 | 0.97021 | -0.21065 | 0.97019 | -0.21081 | 0.60841
39 | -0.051139 | -0.012817 | 0.051263 | 0.012864 | 0.00012421 | 4.7348e-05 | 0.077215 | 0.077215 | 0.077215 | 0.98549 | -0.10158 | 0.98796 | -0.084075 | 28.5983
40 | -0.052583 | -0.013193 | 0.052698 | 0.013237 | 0.00011492 | 4.3821e-05 | 0.079203 | 0.079203 | 0.079203 | 0.98796 | -0.084075 | 0.99019 | -0.068358 | 29.3344
41 | 0.0013202 | 0.000329 | -0.0013199 | -0.00033063 | 3.3891e-07 | -1.6288e-06 | 0.0019878 | 0.0019884 | 0.0019884 | 0.98796 | -0.084075 | 0.9877 | -0.08594 | 0.73645
42 | -0.052698 | -0.013237 | 0.05287 | 0.013302 | 0.00017158 | 6.5427e-05 | 0.079203 | 0.079203 | 0.079203 | 0.99019 | -0.068358 | 0.99352 | -0.04502 | 29.3344
43 | 0.0013199 | 0.00033063 | -0.0013198 | -0.00033079 | 3.2399e-08 | -1.556e-07 | 0.0019884 | 0.0019885 | 0.0019885 | 0.9877 | -0.08594 | 0.98768 | -0.086118 | 0.73647
44 | -0.061209 | -0.015392 | 0.061317 | 0.015433 | 0.00010792 | 4.124e-05 | 0.091693 | 0.091693 | 0.091693 | 0.99352 | -0.04502 | 0.99532 | -0.032392 | 33.9602
45 | 0.13196 | 0.033281 | -0.13177 | -0.033206 | 0.00019554 | 7.4791e-05 | 0.19736 | 0.19736 | 0.19736 | 0.99532 | -0.032392 | 0.9938 | -0.042978 | 36.5477
46 | -0.19328 | -0.048714 | 0.19414 | 0.049046 | 0.00086401 | 0.00033145 | 0.28905 | 0.28905 | 0.28905 | 0.99532 | -0.032392 | 0.99991 | -0.0006104 | 53.5278
47 | 0.12267 | 0.030925 | -0.12226 | -0.030769 | 0.00040962 | 0.00015654 | 0.18373 | 0.18373 | 0.18373 | 0.9938 | -0.042978 | 0.99038 | -0.066897 | 34.0246
48 | -0.20177 | -0.050957 | 0.20179 | 0.050964 | 1.7316e-05 | 6.644e-06 | 0.3004 | 0.3004 | 0.3004 | 0.99991 | -0.0006104 | 1 | 0 | 55.6297
49 | 0.0032439 | 0.00081236 | -0.0032432 | -0.00081266 | 6.3012e-07 | -3.0459e-07 | 0.0048736 | 0.0048738 | 0.0048738 | 0.99038 | -0.066897 | 0.99018 | -0.068301 | 1.8051
50 | 0.093359 | 0.023523 | -0.093285 | -0.023495 | 7.412e-05 | 2.8197e-05 | 0.14031 | 0.14031 | 0.14031 | 0.99038 | -0.066897 | 0.98957 | -0.072575 | 25.9841
51 | 0.025654 | 0.0064338 | -0.025619 | -0.0064207 | 3.5193e-05 | 1.3048e-05 | 0.038546 | 0.038546 | 0.038546 | 0.99038 | -0.066897 | 0.98898 | -0.076806 | 14.2762
52 | 0.0032432 | 0.00081266 | -0.003243 | -0.00081278 | 2.3486e-07 | -1.1346e-07 | 0.0048738 | 0.0048739 | 0.0048739 | 0.99018 | -0.068301 | 0.99011 | -0.068825 | 1.8051
53 | 0.012895 | 0.003232 | -0.012895 | -0.003232 | 2.7452e-08 | 9.0587e-09 | 0.019402 | 0.019402 | 0.019402 | 0.98898 | -0.076806 | 0.98897 | -0.076822 | 7.1861
54 | 0.0099273 | 0.0024881 | -0.0099249 | -0.0024874 | 2.3343e-06 | 6.8272e-07 | 0.014937 | 0.014937 | 0.014937 | 0.98897 | -0.076822 | 0.98873 | -0.07852 | 5.5321
55 | 0.0080919 | 0.002028 | -0.0080904 | -0.0020276 | 1.5278e-06 | 3.7592e-07 | 0.012178 | 0.012178 | 0.012178 | 0.98873 | -0.07852 | 0.98854 | -0.079884 | 4.5104
56 | 0.009723 | 0.0024368 | -0.0097198 | -0.0024358 | 3.2626e-06 | 9.5183e-07 | 0.014753 | 0.014753 | 0.014753 | 0.9807 | -0.1352 | 0.98036 | -0.13763 | 5.464
57 | 0.0040427 | 0.001013 | -0.0040427 | -0.001013 | 4.2327e-08 | -6.4365e-09 | 0.0061361 | 0.0061361 | 0.0061361 | 0.98036 | -0.13763 | 0.98035 | -0.1377 | 2.2726
58 | 0.0027933 | 0.00069991 | -0.0027932 | -0.00070003 | 1.6937e-07 | -1.2523e-07 | 0.0042398 | 0.0042398 | 0.0042398 | 0.98035 | -0.1377 | 0.98029 | -0.13814 | 1.5703

## res_trafo
| p_hv_mw | q_hv_mvar | p_lv_mw | q_lv_mvar | pl_mw | ql_mvar | i_hv_ka | i_lv_ka | vm_hv_pu | va_hv_degree | vm_lv_pu | va_lv_degree | loading_percent
0 | 2.5187e-16 | 8.8016e-16 | 0.00079998 | 7.4552e-08 | 0.00079998 | 7.4552e-08 | 2.6429e-17 | 0.0011547 | 0.99998 | 149.9947 | 1 | 0 | 0.31999

## res_ext_grid
| p_mw | q_mvar
0 | 0.21012 | 0.052851

## res_load
| p_mw | q_mvar
0 | 0.0058208 | 0.0014588
1 | 0.007941 | 0.0019902
2 | 0.016128 | 0.0040421
3 | 0.0031029 | 0.00077767
4 | 0.006903 | 0.00173
5 | 0.001647 | 0.00041278
6 | 0.0058024 | 0.0014542
7 | 0.0025714 | 0.00064445
8 | 0.0049129 | 0.0012313
9 | 0.0022345 | 0.00056002
10 | 0.0019848 | 0.00049744
11 | 0.00039976 | 0.00010019
12 | 0.00056977 | 0.0001428
13 | 0.0014072 | 0.00035267
14 | 0.00079549 | 0.00019937
15 | 0.0036656 | 0.00091868
16 | 0.00044977 | 0.00011272
17 | 0.00035716 | 8.9514e-05
18 | 0.0022831 | 0.0005722
19 | 0.00078555 | 0.00019688
20 | 0.0010998 | 0.00027565
21 | 0.0010016 | 0.00025102
22 | 0.00078939 | 0.00019784
23 | 0.001071 | 0.00026843
24 | 0.00048515 | 0.00012159
25 | 0.051139 | 0.012817
26 | 0.0083393 | 0.00209
27 | 0.0013198 | 0.00033079
28 | 0.0090998 | 0.0022806
29 | 0.0076271 | 0.0019115
30 | 0.0075305 | 0.0018873
31 | 0.0064588 | 0.0016187
32 | 0.012723 | 0.0031887
33 | 0.003243 | 0.00081278
34 | 0.002968 | 0.00074386
35 | 0.001833 | 0.00045939
36 | 0.0019285 | 0.00048333
37 | 0.005677 | 0.0014228
38 | 0.0012493 | 0.00031312
39 | 0.0027932 | 0.00070003
40 | 0.0080904 | 0.0020276

## dtypes
| element | column | dtype
0 | bus | name | object
1 | bus | vn_kv | float64
2 | bus | type | object
3 | bus | zone | object
4 | bus | in_service | bool
5 | load | name | object
6 | load | bus | uint32
7 | load | p_mw | float64
8 | load | q_mvar | float64
9 | load | const_z_percent | float64
10 | load | const_i_percent | float64
11 | load | sn_mva | float64
12 | load | scaling | float64
13 | load | in_service | bool
14 | load | type | object
15 | ext_grid | name | object
16 | ext_grid | bus | uint32
17 | ext_grid | vm_pu | float64
18 | ext_grid | va_degree | float64
19 | ext_grid | slack_weight | float64
20 | ext_grid | in_service | bool
21 | line | name | object
22 | line | std_type | object
23 | line | from_bus | uint32
24 | line | to_bus | uint32
25 | line | length_km | float64
26 | line | r_ohm_per_km | float64
27 | line | x_ohm_per_km | float64
28 | line | c_nf_per_km | float64
29 | line | g_us_per_km | float64
30 | line | max_i_ka | float64
31 | line | df | float64
32 | line | parallel | uint32
33 | line | type | object
34 | line | in_service | bool
35 | trafo | name | object
36 | trafo | std_type | object
37 | trafo | hv_bus | uint32
38 | trafo | lv_bus | uint32
39 | trafo | sn_mva | float64
40 | trafo | vn_hv_kv | float64
41 | trafo | vn_lv_kv | float64
42 | trafo | vk_percent | float64
43 | trafo | vkr_percent | float64
44 | trafo | pfe_kw | float64
45 | trafo | i0_percent | float64
46 | trafo | shift_degree | float64
47 | trafo | tap_side | object
48 | trafo | tap_neutral | int32
49 | trafo | tap_min | int32
50 | trafo | tap_max | int32
51 | trafo | tap_step_percent | float64
52 | trafo | tap_step_degree | float64
53 | trafo | tap_pos | int32
54 | trafo | tap_phase_shifter | bool
55 | trafo | parallel | uint32
56 | trafo | df | float64
57 | trafo | in_service | bool
58 | line_geodata | coords | object
59 | bus_geodata | x | float64
60 | bus_geodata | y | float64
61 | bus_geodata | coords | object
62 | res_bus | vm_pu | float64
63 | res_bus | va_degree | float64
64 | res_bus | p_mw | float64
65 | res_bus | q_mvar | float64
66 | res_line | p_from_mw | float64
67 | res_line | q_from_mvar | float64
68 | res_line | p_to_mw | float64
69 | res_line | q_to_mvar | float64
70 | res_line | pl_mw | float64
71 | res_line | ql_mvar | float64
72 | res_line | i_from_ka | float64
73 | res_line | i_to_ka | float64
74 | res_line | i_ka | float64
75 | res_line | vm_from_pu | float64
76 | res_line | va_from_degree | float64
77 | res_line | vm_to_pu | float64
78 | res_line | va_to_degree | float64
79 | res_line | loading_percent | float64
80 | res_trafo | p_hv_mw | float64
81 | res_trafo | q_hv_mvar | float64
82 | res_trafo | p_lv_mw | float64
83 | res_trafo | q_lv_mvar | float64
84 | res_trafo | pl_mw | float64
85 | res_trafo | ql_mvar | float64
86 | res_trafo | i_hv_ka | float64
87 | res_trafo | i_lv_ka | float64
88 | res_trafo | vm_hv_pu | float64
89 | res_trafo | va_hv_degree | float64
90 | res_trafo | vm_lv_pu | float64
91 | res_trafo | va_lv_degree | float64
92 | res_trafo | loading_percent | float64
93 | res_ext_grid | p_mw | float64
94 | res_ext_grid | q_mvar | float64
95 | res_load | p_mw | float64
96 | res_load | q_mvar | float64

## parameters
| version | format_version | converged | OPF_converged | name | f_hz | sn_mva
0 | 2.14.6 | 2.14.0 | TRUE | FALSE |  | 50 | 1