## bus
| name | vn_kv | type | zone | in_service
0 | bus_LV_1631-55_0_1_node_0 | 0.4 | n |  | TRUE
1 | bus_LV_1631-55_0_1_node_1 | 0.4 | n |  | TRUE
2 | bus_LV_1631-55_0_1_node_9 | 0.4 | n |  | TRUE
3 | bus_LV_1631-55_0_1_node_3 | 0.4 | n |  | TRUE
4 | bus_LV_1631-55_0_1_node_39 | 0.4 | n |  | TRUE
5 | bus_LV_1631-55_0_1_node_7 | 0.4 | n |  | TRUE
6 | bus_LV_1631-55_0_1_node_18 | 0.4 | n |  | TRUE
7 | bus_LV_1631-55_0_1_node_2 | 0.4 | n |  | TRUE
8 | bus_LV_1631-55_0_1_node_24 | 0.4 | n |  | TRUE
9 | bus_LV_1631-55_0_1_node_13 | 0.4 | n |  | TRUE
10 | bus_LV_1631-55_0_1_node_22 | 0.4 | n |  | TRUE
11 | bus_LV_1631-55_0_1_node_11 | 0.4 | n |  | TRUE
12 | bus_LV_1631-55_0_1_node_19 | 0.4 | n |  | TRUE
13 | bus_LV_1631-55_0_1_node_4 | 0.4 | n |  | TRUE
14 | bus_LV_1631-55_0_1_node_5 | 0.4 | n |  | TRUE
15 | bus_LV_1631-55_0_1_node_6 | 0.4 | n |  | TRUE
16 | bus_LV_1631-55_0_1_node_8 | 0.4 | n |  | TRUE
17 | bus_LV_1631-55_0_1_node_10 | 0.4 | n |  | TRUE
18 | bus_LV_1631-55_0_1_node_12 | 0.4 | n |  | TRUE
19 | bus_LV_1631-55_0_1_node_20 | 0.4 | n |  | TRUE
20 | bus_LV_1631-55_0_1_node_14 | 0.4 | n |  | TRUE
21 | bus_LV_1631-55_0_1_node_34 | 0.4 | n |  | TRUE
22 | bus_LV_1631-55_0_1_node_16 | 0.4 | n |  | TRUE
23 | bus_LV_1631-55_0_1_node_35 | 0.4 | n |  | TRUE
24 | bus_LV_1631-55_0_1_node_36 | 0.4 | n |  | TRUE
25 | bus_LV_1631-55_0_1_node_15 | 0.4 | n |  | TRUE
26 | bus_LV_1631-55_0_1_node_17 | 0.4 | n |  | TRUE
27 | bus_LV_1631-55_0_1_node_23 | 0.4 | n |  | TRUE
28 | bus_LV_1631-55_0_1_node_25 | 0.4 | n |  | TRUE
29 | bus_LV_1631-55_0_1_node_26 | 0.4 | n |  | TRUE
30 | bus_LV_1631-55_0_1_node_28 | 0.4 | n |  | TRUE
31 | bus_LV_1631-55_0_1_node_27 | 0.4 | n |  | TRUE
32 | bus_LV_1631-55_0_1_node_31 | 0.4 | n |  | TRUE
33 | bus_LV_1631-55_0_1_node_29 | 0.4 | n |  | TRUE
34 | bus_LV_1631-55_0_1_node_30 | 0.4 | n |  | TRUE
35 | bus_LV_1631-55_0_1_node_32 | 0.4 | n |  | TRUE
36 | bus_LV_1631-55_0_1_node_37 | 0.4 | n |  | TRUE
37 | bus_LV_1631-55_0_1_node_33 | 0.4 | n |  | TRUE
38 | bus_LV_1631-55_0_1_node_40 | 0.4 | n |  | TRUE
39 | bus_MV_0_node_40 | 20 | n |  | TRUE

## load
| name | bus | p_mw | q_mvar | const_z_percent | const_i_percent | sn_mva | scaling | in_service | type
0 | LV_1631-55_0_1_load_0 | 0 | 0.0021127 | 0.00052949 | 0 | 0 |  | 1 | TRUE | wye
1 | LV_1631-55_0_1_load_39 | 4 | 0.00035776 | 8.9664e-05 | 0 | 0 |  | 1 | TRUE | wye
2 | LV_1631-55_0_1_load_7 | 5 | 0.00022556 | 5.6531e-05 | 0 | 0 |  | 1 | TRUE | wye
3 | LV_1631-55_0_1_load_18 | 6 | 0.00024057 | 6.0293e-05 | 0 | 0 |  | 1 | TRUE | wye
4 | LV_1631-55_0_1_load_2 | 7 | 0.0015877 | 0.00039791 | 0 | 0 |  | 1 | TRUE | wye
5 | LV_1631-55_0_1_load_13 | 9 | 0.00026378 | 6.611e-05 | 0 | 0 |  | 1 | TRUE | wye
6 | LV_1631-55_0_1_load_22 | 10 | 0.00087972 | 0.00022048 | 0 | 0 |  | 1 | TRUE | wye
7 | LV_1631-55_0_1_load_19 | 12 | 0.00050685 | 0.00012703 | 0 | 0 |  | 1 | TRUE | wye
8 | LV_1631-55_0_1_load_4 | 13 | 0.0017201 | 0.00043109 | 0 | 0 |  | 1 | TRUE | wye
9 | LV_1631-55_0_1_load_5 | 14 | 0.00041325 | 0.00010357 | 0 | 0 |  | 1 | TRUE | wye
10 | LV_1631-55_0_1_load_8 | 16 | 0.00030938 | 7.7539e-05 | 0 | 0 |  | 1 | TRUE | wye
11 | LV_1631-55_0_1_load_12 | 18 | 0.00124 | 0.00031077 | 0 | 0 |  | 1 | TRUE | wye
12 | LV_1631-55_0_1_load_20 | 19 | 0.001228 | 0.00030778 | 0 | 0 |  | 1 | TRUE | wye
13 | LV_1631-55_0_1_load_14 | 20 | 0.00021888 | 5.4857e-05 | 0 | 0 |  | 1 | TRUE | wye
14 | LV_1631-55_0_1_load_35 | 23 | 0.00023304 | 5.8406e-05 | 0 | 0 |  | 1 | TRUE | wye
15 | LV_1631-55_0_1_load_15 | 25 | 0.00146 | 0.00036592 | 0 | 0 |  | 1 | TRUE | wye
16 | LV_1631-55_0_1_load_17 | 26 | 0.00058563 | 0.00014677 | 0 | 0 |  | 1 | TRUE | wye
17 | LV_1631-55_0_1_load_23 | 27 | 0.00046029 | 0.00011536 | 0 | 0 |  | 1 | TRUE | wye
18 | LV_1631-55_0_1_load_25 | 28 | 0.00055893 | 0.00014008 | 0 | 0 |  | 1 | TRUE | wye
19 | LV_1631-55_0_1_load_31 | 32 | 0.00027942 | 7.0029e-05 | 0 | 0 |  | 1 | TRUE | wye
20 | LV_1631-55_0_1_load_29 | 33 | 0.00011432 | 2.8652e-05 | 0 | 0 |  | 1 | TRUE | wye
21 | LV_1631-55_0_1_load_30 | 34 | 9.767e-05 | 2.4478e-05 | 0 | 0 |  | 1 | TRUE | wye
22 | LV_1631-55_0_1_load_37 | 36 | 0.00083575 | 0.00020946 | 0 | 0 |  | 1 | TRUE | wye
23 | LV_1631-55_0_1_load_33 | 37 | 0.00034021 | 8.5264e-05 | 0 | 0 |  | 1 | TRUE | wye
24 | LV_1631-55_0_1_load_40 | 38 | 0.00024216 | 6.0691e-05 | 0 | 0 |  | 1 | TRUE | wye

## ext_grid
| name | bus | vm_pu | va_degree | slack_weight | in_service
0 |  | 38 | 1 | 0 | 1 | TRUE

## line
| name | std_type | from_bus | to_bus | length_km | r_ohm_per_km | x_ohm_per_km | c_nf_per_km | g_us_per_km | max_i_ka | df | parallel | type | in_service
0 | LV_1631-55_0_1_line_0 | NAYY 4x150 SE | 0 | 1 | 0.062137 | 0.208 | 0.08 | 261 | 0 | 0.27 | 1 | 1 | cs | TRUE
1 | LV_1631-55_0_1_line_1 | NAYY 4x150 SE | 0 | 2 | 0.43056 | 0.208 | 0.08 | 261 | 0 | 0.27 | 1 | 1 | cs | TRUE
2 | LV_1631-55_0_1_line_2 | NAYY 4x150 SE | 1 | 3 | 0.1085 | 0.208 | 0.08 | 261 | 0 | 0.27 | 1 | 1 | cs | TRUE
3 | LV_1631-55_0_1_line_3 | NAYY 4x150 SE | 2 | 4 | 0.59715 | 0.208 | 0.08 | 261 | 0 | 0.27 | 1 | 1 | cs | TRUE
4 | LV_1631-55_0_1_line_4 | NAYY 4x150 SE | 2 | 5 | 0.11209 | 0.208 | 0.08 | 261 | 0 | 0.27 | 1 | 1 | cs | TRUE
5 | LV_1631-55_0_1_line_5 | NAYY 4x150 SE | 3 | 6 | 0.22202 | 0.208 | 0.08 | 261 | 0 | 0.27 | 1 | 1 | cs | TRUE
6 | LV_1631-55_0_1_line_6 | NAYY 4x150 SE | 4 | 15 | 0.73111 | 0.208 | 0.08 | 261 | 0 | 0.27 | 1 | 1 | cs | TRUE
7 | LV_1631-55_0_1_line_7 | NAYY 4x150 SE | 5 | 16 | 0.1529 | 0.208 | 0.08 | 261 | 0 | 0.27 | 1 | 1 | cs | TRUE
8 | LV_1631-55_0_1_line_8 | NAYY 4x150 SE | 6 | 12 | 0.0071549 | 0.208 | 0.08 | 261 | 0 | 0.27 | 1 | 1 | cs | TRUE
9 | LV_1631-55_0_1_line_9 | NAYY 4x150 SE | 7 | 8 | 0.64622 | 0.208 | 0.08 | 261 | 0 | 0.27 | 1 | 1 | cs | TRUE
10 | LV_1631-55_0_1_line_10 | NAYY 4x150 SE | 7 | 9 | 0.92381 | 0.208 | 0.08 | 261 | 0 | 0.27 | 1 | 1 | cs | TRUE
11 | LV_1631-55_0_1_line_11 | NAYY 4x150 SE | 8 | 10 | 0.0080033 | 0.208 | 0.08 | 261 | 0 | 0.27 | 1 | 1 | cs | TRUE
12 | LV_1631-55_0_1_line_12 | NAYY 4x150 SE | 9 | 11 | 0.10403 | 0.208 | 0.08 | 261 | 0 | 0.27 | 1 | 1 | cs | TRUE
13 | LV_1631-55_0_1_line_13 | NAYY 4x150 SE | 10 | 27 | 0.029641 | 0.208 | 0.08 | 261 | 0 | 0.27 | 1 | 1 | cs | TRUE
14 | LV_1631-55_0_1_line_14 | NAYY 4x150 SE | 10 | 28 | 0.78796 | 0.208 | 0.08 | 261 | 0 | 0.27 | 1 | 1 | cs | TRUE
15 | LV_1631-55_0_1_line_15 | NAYY 4x150 SE | 11 | 20 | 0.089044 | 0.208 | 0.08 | 261 | 0 | 0.27 | 1 | 1 | cs | TRUE
16 | LV_1631-55_0_1_line_16 | NAYY 4x150 SE | 11 | 17 | 0.32899 | 0.208 | 0.08 | 261 | 0 | 0.27 | 1 | 1 | cs | TRUE
17 | LV_1631-55_0_1_line_17 | NAYY 4x150 SE | 12 | 19 | 0.015609 | 0.208 | 0.08 | 261 | 0 | 0.27 | 1 | 1 | cs | TRUE
18 | LV_1631-55_0_1_line_18 | NAYY 4x150 SE | 13 | 14 | 0.020351 | 0.208 | 0.08 | 261 | 0 | 0.27 | 1 | 1 | cs | TRUE
19 | LV_1631-55_0_1_line_19 | NAYY 4x150 SE | 13 | 15 | 0.010696 | 0.208 | 0.08 | 261 | 0 | 0.27 | 1 | 1 | cs | TRUE
20 | LV_1631-55_0_1_line_20 | NAYY 4x150 SE | 16 | 17 | 0.010303 | 0.208 | 0.08 | 261 | 0 | 0.27 | 1 | 1 | cs | TRUE
21 | LV_1631-55_0_1_line_21 | NAYY 4x150 SE | 17 | 18 | 0.023439 | 0.208 | 0.08 | 261 | 0 | 0.27 | 1 | 1 | cs | TRUE
22 | LV_1631-55_0_1_line_22 | NAYY 4x150 SE | 18 | 21 | 0.038426 | 0.208 | 0.08 | 261 | 0 | 0.27 | 1 | 1 | cs | TRUE
23 | LV_1631-55_0_1_line_23 | NAYY 4x150 SE | 20 | 22 | 0.35079 | 0.208 | 0.08 | 261 | 0 | 0.27 | 1 | 1 | cs | TRUE
24 | LV_1631-55_0_1_line_24 | NAYY 4x150 SE | 21 | 23 | 0.037475 | 0.208 | 0.08 | 261 | 0 | 0.27 | 1 | 1 | cs | TRUE
25 | LV_1631-55_0_1_line_25 | NAYY 4x150 SE | 21 | 24 | 0.029284 | 0.208 | 0.08 | 261 | 0 | 0.27 | 1 | 1 | cs | TRUE
26 | LV_1631-55_0_1_line_26 | NAYY 4x150 SE | 22 | 25 | 0.026524 | 0.208 | 0.08 | 261 | 0 | 0.27 | 1 | 1 | cs | TRUE
27 | LV_1631-55_0_1_line_27 | NAYY 4x150 SE | 24 | 38 | 0.007744 | 0.208 | 0.08 | 261 | 0 | 0.27 | 1 | 1 | cs | TRUE
28 | LV_1631-55_0_1_line_28 | NAYY 4x150 SE | 25 | 26 | 0.01802 | 0.208 | 0.08 | 261 | 0 | 0.27 | 1 | 1 | cs | TRUE
29 | LV_1631-55_0_1_line_29 | NAYY 4x150 SE | 28 | 29 | 0.025048 | 0.208 | 0.08 | 261 | 0 | 0.27 | 1 | 1 | cs | TRUE
30 | LV_1631-55_0_1_line_30 | NAYY 4x150 SE | 29 | 30 | 0.015676 | 0.208 | 0.08 | 261 | 0 | 0.27 | 1 | 1 | cs | TRUE
31 | LV_1631-55_0_1_line_31 | NAYY 4x150 SE | 30 | 34 | 0.1462 | 0.208 | 0.08 | 261 | 0 | 0.27 | 1 | 1 | cs | TRUE
32 | LV_1631-55_0_1_line_32 | NAYY 4x150 SE | 31 | 32 | 0.58222 | 0.208 | 0.08 | 261 | 0 | 0.27 | 1 | 1 | cs | TRUE
33 | LV_1631-55_0_1_line_33 | NAYY 4x150 SE | 31 | 33 | 0.040407 | 0.208 | 0.08 | 261 | 0 | 0.27 | 1 | 1 | cs | TRUE
34 | LV_1631-55_0_1_line_34 | NAYY 4x150 SE | 32 | 35 | 0.0026193 | 0.208 | 0.08 | 261 | 0 | 0.27 | 1 | 1 | cs | TRUE
35 | LV_1631-55_0_1_line_35 | NAYY 4x150 SE | 33 | 34 | 0.082645 | 0.208 | 0.08 | 261 | 0 | 0.27 | 1 | 1 | cs | TRUE
36 | LV_1631-55_0_1_line_36 | NAYY 4x150 SE | 34 | 36 | 0.9625 | 0.208 | 0.08 | 261 | 0 | 0.27 | 1 | 1 | cs | TRUE
37 | LV_1631-55_0_1_line_37 | NAYY 4x150 SE | 35 | 37 | 0.012432 | 0.208 | 0.08 | 261 | 0 | 0.27 | 1 | 1 | cs | TRUE

## trafo
| name | std_type | hv_bus | lv_bus | sn_mva | vn_hv_kv | vn_lv_kv | vk_percent | vkr_percent | pfe_kw | i0_percent | shift_degree | tap_side | tap_neutral | tap_min | tap_max | tap_step_percent | tap_step_degree | tap_pos | tap_phase_shifter | parallel | df | in_service
0 | LV_1631-55_0_1_trafo_40 | 0.25 MVA 20/0.4 kV | 39 | 38 | 0.25 | 20 | 0.4 | 6 | 1.44 | 0.8 | 0.32 | 150 | hv | 0 | -2 | 2 | 2.5 | 0 | 0 | FALSE | 1 | 1 | TRUE

## line_geodata
| x0 | y0 | x1 | y1 | x2 | y2 | x3 | y3 | x4 | y4 | x5 | y5 | x6 | y6 | x7 | y7 | x8 | y8 | x9 | y9 | x10 | y10 | x11 | y11 | x12 | y12 | x13 | y13 | x14 | y14 | x15 | y15 | x16 | y16 | x17 | y17 | x18 | y18 | x19 | y19 | x20 | y20 | x21 | y21 | x22 | y22 | x23 | y23 | x24 | y24 | x25 | y25 | x26 | y26 | x27 | y27 | x28 | y28 | x29 | y29 | x30 | y30 | x31 | y31 | x32 | y32 | x33 | y33 | x34 | y34 | x35 | y35 | x36 | y36 | x37 | y37 | x38 | y38 | x39 | y39 | x40 | y40 | x41 | y41 | x42 | y42 | x43 | y43 | x44 | y44 | x45 | y45 | x46 | y46 | x47 | y47 | x48 | y48 | x49 | y49 | x50 | y50 | x51 | y51 | x52 | y52 | x53 | y53 | x54 | y54 | x55 | y55 | x56 | y56 | x57 | y57 | x58 | y58 | x59 | y59 | x60 | y60 | x61 | y61 | x62 | y62 | x63 | y63 | x64 | y64 | x65 | y65
0 | 2722011.3571 | 1195663.2633 | 2722009.5995 | 1195669.8434 | 2721997.9518 | 1195690.1208 | 2721986.431 | 1195710.5341 | 2721981.6838 | 1195717.587 | 2721981.6838 | 1195717.587
1 | 2722011.9053 | 1196147.0863 | 2721981.6838 | 1195717.587
2 | 2722011.3571 | 1195663.2633 | 2722011.2228 | 1195656.778 | 2722002.9989 | 1195635.1499 | 2721996.4106 | 1195619.6375 | 2721994.7908 | 1195609.0077 | 2721996.6027 | 1195595.2901 | 2721998.5614 | 1195589.3146 | 2722004.1506 | 1195580.9669 | 2722012.2586 | 1195574.3052 | 2722022.0832 | 1195570.1692
3 | 2722011.9053 | 1196147.0863 | 2722600.7639 | 1196047.9221
4 | 2722011.9053 | 1196147.0863 | 2722011.9023 | 1196153.5799 | 2722015.4218 | 1196168.9408 | 2722016.5318 | 1196176.5357 | 2722017.0896 | 1196186.1653 | 2722016.3504 | 1196210.8017 | 2722015.235 | 1196218.0287 | 2722013.571 | 1196224.5107 | 2722004.1257 | 1196250.804 | 2722002.7591 | 1196256.5707
5 | 2722022.0832 | 1195570.1692 | 2722020.6954 | 1195566.4715 | 2722019.4026 | 1195559.2398 | 2722019.2149 | 1195553.4984 | 2722020.6987 | 1195539.4295 | 2722023.4705 | 1195522.7515 | 2722029.5894 | 1195492.9433 | 2722033.8467 | 1195472.9377 | 2722039.2164 | 1195450.3417 | 2722048.8489 | 1195418.6705 | 2722050.3264 | 1195411.2619 | 2722051.8073 | 1195401.8185 | 2722052.9182 | 1195389.9658 | 2722054.7768 | 1195359.0365 | 2722055.6985 | 1195354.5854 | 2722056.7113 | 1195352.6695
6 | 2722600.7639 | 1196047.9221 | 2722710.4144 | 1196770.7609
7 | 2722002.7591 | 1196256.5707 | 2722002.4579 | 1196257.8418 | 2722001.5294 | 1196265.9956 | 2722000.7925 | 1196280.0687 | 2721999.8677 | 1196287.6665 | 2721998.5694 | 1196293.7779 | 2721996.5318 | 1196299.5183 | 2721993.7513 | 1196304.6987 | 2721989.6751 | 1196309.8861 | 2721971.3428 | 1196326.1909 | 2721957.4494 | 1196340.8183 | 2721949.4874 | 1196348.595 | 2721945.4111 | 1196351.9254 | 2721934.1187 | 1196358.967 | 2721915.4087 | 1196369.1487 | 2721914.4705 | 1196369.7445
8 | 2722061.0991 | 1195347.0661 | 2722057.5536 | 1195351.0762 | 2722056.7113 | 1195352.6695
9 | 2721028.4454 | 1195327.3251 | 2720930.377 | 1195966.0637
10 | 2721618.4342 | 1196582.5021 | 2720930.377 | 1195966.0637
11 | 2721028.4454 | 1195327.3251 | 2721029.4227 | 1195323.0973 | 2721028.3121 | 1195319.6056 | 2721028.3121 | 1195319.6056
12 | 2721704.3243 | 1196622.4357 | 2721700.1152 | 1196610.975 | 2721692.5579 | 1196601.1584 | 2721675.6169 | 1196587.7594 | 2721665.5095 | 1196584.1733 | 2721623.5955 | 1196582.842 | 2721618.4342 | 1196582.5021
13 | 2721028.3121 | 1195319.6056 | 2721025.6142 | 1195316.5822 | 2721026.0893 | 1195311.1878 | 2721035.4509 | 1195294.5206 | 2721035.6578 | 1195293.4834
14 | 2720248.8629 | 1195204.1176 | 2721028.3121 | 1195319.6056
15 | 2721704.3243 | 1196622.4357 | 2721681.4868 | 1196629.9321 | 2721665.0023 | 1196636.0345 | 2721652.7847 | 1196641.7791 | 2721643.8895 | 1196647.1465 | 2721636.2936 | 1196653.4522 | 2721630.9305 | 1196659.7478 | 2721628.1465 | 1196664.3723
16 | 2721905.7736 | 1196375.2679 | 2721902.2613 | 1196379.3437 | 2721899.854 | 1196383.7868 | 2721897.0737 | 1196390.4573 | 2721889.8499 | 1196413.6049 | 2721885.9577 | 1196423.9776 | 2721876.6989 | 1196444.5374 | 2721871.8883 | 1196453.2347 | 2721866.8831 | 1196460.2712 | 2721859.2909 | 1196469.3565 | 2721832.6179 | 1196497.8674 | 2721821.3194 | 1196510.8357 | 2721808.3597 | 1196523.4365 | 2721800.2073 | 1196528.9857 | 2721791.8722 | 1196536.0211 | 2721784.6495 | 1196542.69 | 2721778.3529 | 1196549.9116 | 2721775.203 | 1196556.0297 | 2721772.6097 | 1196562.882 | 2721767.2435 | 1196574.181 | 2721761.8693 | 1196583.256 | 2721754.834 | 1196592.6975 | 2721747.2386 | 1196601.9608 | 2721739.4633 | 1196607.7068 | 2721728.903 | 1196613.2626 | 2721716.4986 | 1196618.4472 | 2721704.3243 | 1196622.4357
17 | 2722061.0991 | 1195347.0661 | 2722071.4383 | 1195335.3722
18 | 2722721.0273 | 1196769.4338 | 2722741.2209 | 1196766.9089
19 | 2722710.4144 | 1196770.7609 | 2722721.0273 | 1196769.4338
20 | 2721905.7736 | 1196375.2679 | 2721914.4705 | 1196369.7445
21 | 2721905.7736 | 1196375.2679 | 2721899.3297 | 1196370.2662 | 2721884.9899 | 1196366.8158 | 2721884.4643 | 1196366.7304
22 | 2721846.6525 | 1196362.6649 | 2721856.8173 | 1196365.3184 | 2721863.9532 | 1196366.2867 | 2721874.1971 | 1196365.0612 | 2721884.4643 | 1196366.7304
23 | 2721449.4042 | 1196962.0475 | 2721450.3484 | 1196955.7065 | 2721456.8281 | 1196937.1911 | 2721460.9025 | 1196927.9226 | 2721477.0181 | 1196896.4379 | 2721486.6489 | 1196879.2209 | 2721512.2073 | 1196838.2878 | 2721518.506 | 1196826.0624 | 2721527.3936 | 1196806.0616 | 2721537.3981 | 1196788.0961 | 2721544.0669 | 1196777.535 | 2721551.1051 | 1196767.1704 | 2721576.6581 | 1196732.1641 | 2721581.1071 | 1196726.973 | 2721591.8494 | 1196719.9418 | 2721596.8511 | 1196715.6737 | 2721601.2958 | 1196709.5707 | 2721609.6292 | 1196696.2303 | 2721619.6315 | 1196683.6356 | 2721625.1045 | 1196673.0613 | 2721628.1465 | 1196664.3723
24 | 2721846.6525 | 1196362.6649 | 2721840.4173 | 1196362.749 | 2721836.7237 | 1196363.3853 | 2721831.7559 | 1196366.3418 | 2721817.3577 | 1196382.5906
25 | 2721823.2465 | 1196347.5213 | 2721828.0614 | 1196347.2081 | 2721831.9073 | 1196348.8209 | 2721835.0407 | 1196350.6194 | 2721846.6525 | 1196362.6649
26 | 2721449.4042 | 1196962.0475 | 2721435.1815 | 1196962.27 | 2721427.4335 | 1196961.0895 | 2721423.2037 | 1196959.6684
27 | 2721815.4886 | 1196347.163 | 2721823.2465 | 1196347.5213
28 | 2721406.1221 | 1196953.9293 | 2721423.2037 | 1196959.6684
29 | 2720239.1635 | 1195227.2117 | 2720248.8629 | 1195204.1176
30 | 2720239.1635 | 1195227.2117 | 2720237.0104 | 1195238.3877 | 2720237.0231 | 1195242.6799
31 | 2720237.0231 | 1195242.6799 | 2720236.6559 | 1195248.8104 | 2720226.6896 | 1195268.7468 | 2720219.5613 | 1195273.0178 | 2720194.9089 | 1195266.7622 | 2720180.6633 | 1195268.3104 | 2720164.8032 | 1195282.302 | 2720156.3809 | 1195283.8339 | 2720134.9277 | 1195274.6408 | 2720131.8963 | 1195268.8534 | 2720135.6393 | 1195259.4577
32 | 2720124.8413 | 1195163.6684 | 2720124.0554 | 1195153.0894 | 2720135.4193 | 1195142.8657 | 2720135.9172 | 1195131.3673 | 2720141.9221 | 1195126.8735 | 2720148.4172 | 1195109.369 | 2720152.4198 | 1195102.8669 | 2720154.4193 | 1195080.3684 | 2720152.4241 | 1195065.8733 | 2720148.4186 | 1195047.8687 | 2720141.9212 | 1195043.8686 | 2720143.4198 | 1195030.3666 | 2720139.4226 | 1195027.8734 | 2720137.9243 | 1195019.3704 | 2720127.9217 | 1195019.8699 | 2720129.9243 | 1195010.8703 | 2720124.9187 | 1195008.8683 | 2720125.9239 | 1195004.363 | 2720116.9229 | 1194996.3653 | 2720116.9198 | 1194993.8634 | 2720111.4222 | 1194995.8656 | 2720110.4188 | 1194985.8715 | 2720105.9193 | 1194986.3704 | 2720105.9187 | 1194983.3682 | 2720101.4193 | 1194983.8671 | 2720103.9245 | 1194973.3653 | 2720098.421 | 1194971.8648 | 2720100.9252 | 1194967.8677 | 2720091.4222 | 1194964.3633 | 2720086.4252 | 1194966.8648 | 2720078.9237 | 1194960.8654 | 2720075.4257 | 1194952.8671 | 2720061.9246 | 1194953.3631 | 2720058.9231 | 1194949.867 | 2720048.9233 | 1194951.3674 | 2720048.9192 | 1194944.3622 | 2720040.921 | 1194944.8688 | 2720040.419 | 1194938.3651 | 2720029.4209 | 1194941.3688 | 2720028.9244 | 1194936.8667 | 2720024.9211 | 1194940.3667 | 2720021.4241 | 1194936.8717 | 2720017.4209 | 1194940.3717 | 2720014.4207 | 1194931.872 | 2720009.4264 | 1194933.8622 | 2720002.4229 | 1194928.8625 | 2719996.9253 | 1194930.8647 | 2719994.9243 | 1194925.365 | 2719991.9245 | 1194927.8622 | 2719988.4247 | 1194923.3665 | 2719983.4208 | 1194928.8702 | 2719980.4215 | 1194923.3616 | 2719981.926 | 1194914.8633 | 2719969.4211 | 1194917.3699 | 2719966.424 | 1194911.3721 | 2719959.9211 | 1194916.3676 | 2719953.4259 | 1194911.8674 | 2719949.4237 | 1194919.8707 | 2719937.796 | 1194920.071 | 2719926.0413 | 1194912.919 | 2719913.5305 | 1194899.3806 | 2719910.9233 | 1194886.8637 | 2719905.4256 | 1194879.3703 | 2719904.4272 | 1194869.8655 | 2719909.2611 | 1194852.3163 | 2719903.6234 | 1194847.0857
33 | 2720124.8413 | 1195163.6684 | 2720120.2034 | 1195180.5431 | 2720108.7712 | 1195188.486 | 2720105.5951 | 1195192.9255 | 2720106.8516 | 1195196.2217
34 | 2719901.7033 | 1194845.3042 | 2719903.6234 | 1194847.0857
35 | 2720106.8516 | 1195196.2217 | 2720108.1364 | 1195199.5925 | 2720109.1087 | 1195212.6549 | 2720127.4206 | 1195222.2963 | 2720142.3907 | 1195235.1396 | 2720141.8012 | 1195243.9898 | 2720135.6393 | 1195259.4577
36 | 2720135.6393 | 1195259.4577 | 2719924.2004 | 1196198.446
37 | 2719901.7033 | 1194845.3042 | 2719909.719 | 1194835.802

## bus_geodata
| x | y | coords
0 | 2721981.6838 | 1195717.587
1 | 2722011.3571 | 1195663.2633
2 | 2722011.9053 | 1196147.0863
3 | 2722022.0832 | 1195570.1692
4 | 2722600.7639 | 1196047.9221
5 | 2722002.7591 | 1196256.5707
6 | 2722056.7113 | 1195352.6695
7 | 2720930.377 | 1195966.0637
8 | 2721028.4454 | 1195327.3251
9 | 2721618.4342 | 1196582.5021
10 | 2721028.3121 | 1195319.6056
11 | 2721704.3243 | 1196622.4357
12 | 2722061.0991 | 1195347.0661
13 | 2722721.0273 | 1196769.4338
14 | 2722741.2209 | 1196766.9089
15 | 2722710.4144 | 1196770.7609
16 | 2721914.4705 | 1196369.7445
17 | 2721905.7736 | 1196375.2679
18 | 2721884.4643 | 1196366.7303
19 | 2722071.4383 | 1195335.3722
20 | 2721628.1465 | 1196664.3723
21 | 2721846.6525 | 1196362.6649
22 | 2721449.4042 | 1196962.0475
23 | 2721817.3577 | 1196382.5906
24 | 2721823.2465 | 1196347.5213
25 | 2721423.2037 | 1196959.6684
26 | 2721406.1221 | 1196953.9293
27 | 2721035.6578 | 1195293.4834
28 | 2720248.8629 | 1195204.1176
29 | 2720239.1635 | 1195227.2117
30 | 2720237.0231 | 1195242.6799
31 | 2720124.8413 | 1195163.6684
32 | 2719903.6234 | 1194847.0857
33 | 2720106.8516 | 1195196.2217
34 | 2720135.6393 | 1195259.4577
35 | 2719901.7033 | 1194845.3042
36 | 2719924.2004 | 1196198.446
37 | 2719909.719 | 1194835.802
38 | 2721815.4886 | 1196347.163
39 | 2721815.4886 | 1196347.163

## line_std_types
| c_nf_per_km | r_ohm_per_km | x_ohm_per_km | max_i_ka | type | q_mm2 | alpha | voltage_rating
NAYY 4x50 SE | 210 | 0.642 | 0.083 | 0.142 | cs | 50 | 0.00403 | LV
NAYY 4x120 SE | 264 | 0.225 | 0.08 | 0.242 | cs | 120 | 0.00403 | LV
NAYY 4x150 SE | 261 | 0.208 | 0.08 | 0.27 | cs | 150 | 0.00403 | LV
NA2XS2Y 1x95 RM/25 12/20 kV | 216 | 0.313 | 0.132 | 0.252 | cs | 95 | 0.00403 | MV
NA2XS2Y 1x185 RM/25 12/20 kV | 273 | 0.161 | 0.117 | 0.362 | cs | 185 | 0.00403 | MV
NA2XS2Y 1x240 RM/25 12/20 kV | 304 | 0.122 | 0.112 | 0.421 | cs | 240 | 0.00403 | MV
NA2XS2Y 1x95 RM/25 6/10 kV | 315 | 0.313 | 0.123 | 0.249 | cs | 95 | 0.00403 | MV
NA2XS2Y 1x185 RM/25 6/10 kV | 406 | 0.161 | 0.11 | 0.358 | cs | 185 | 0.00403 | MV
NA2XS2Y 1x240 RM/25 6/10 kV | 456 | 0.122 | 0.105 | 0.416 | cs | 240 | 0.00403 | MV
NA2XS2Y 1x150 RM/25 12/20 kV | 250 | 0.206 | 0.116 | 0.319 | cs | 150 | 0.00403 | MV
NA2XS2Y 1x120 RM/25 12/20 kV | 230 | 0.253 | 0.119 | 0.283 | cs | 120 | 0.00403 | MV
NA2XS2Y 1x70 RM/25 12/20 kV | 190 | 0.443 | 0.132 | 0.22 | cs | 70 | 0.00403 | MV
NA2XS2Y 1x150 RM/25 6/10 kV | 360 | 0.206 | 0.11 | 0.315 | cs | 150 | 0.00403 | MV
NA2XS2Y 1x120 RM/25 6/10 kV | 340 | 0.253 | 0.113 | 0.28 | cs | 120 | 0.00403 | MV
NA2XS2Y 1x70 RM/25 6/10 kV | 280 | 0.443 | 0.123 | 0.217 | cs | 70 | 0.00403 | MV
N2XS(FL)2Y 1x120 RM/35 64/110 kV | 112 | 0.153 | 0.166 | 0.366 | cs | 120 | 0.00393 | HV
N2XS(FL)2Y 1x185 RM/35 64/110 kV | 125 | 0.099 | 0.156 | 0.457 | cs | 185 | 0.00393 | HV
N2XS(FL)2Y 1x240 RM/35 64/110 kV | 135 | 0.075 | 0.149 | 0.526 | cs | 240 | 0.00393 | HV
N2XS(FL)2Y 1x300 RM/35 64/110 kV | 144 | 0.06 | 0.144 | 0.588 | cs | 300 | 0.00393 | HV
15-AL1/3-ST1A 0.4 | 11 | 1.8769 | 0.35 | 0.105 | ol | 16 | 0.00403 | LV
24-AL1/4-ST1A 0.4 | 11.25 | 1.2012 | 0.335 | 0.14 | ol | 24 | 0.00403 | LV
48-AL1/8-ST1A 0.4 | 12.2 | 0.5939 | 0.3 | 0.21 | ol | 48 | 0.00403 | LV
94-AL1/15-ST1A 0.4 | 13.2 | 0.306 | 0.29 | 0.35 | ol | 94 | 0.00403 | LV
34-AL1/6-ST1A 10.0 | 9.7 | 0.8342 | 0.36 | 0.17 | ol | 34 | 0.00403 | MV
48-AL1/8-ST1A 10.0 | 10.1 | 0.5939 | 0.35 | 0.21 | ol | 48 | 0.00403 | MV
70-AL1/11-ST1A 10.0 | 10.4 | 0.4132 | 0.339 | 0.29 | ol | 70 | 0.00403 | MV
94-AL1/15-ST1A 10.0 | 10.75 | 0.306 | 0.33 | 0.35 | ol | 94 | 0.00403 | MV
122-AL1/20-ST1A 10.0 | 11.1 | 0.2376 | 0.323 | 0.41 | ol | 122 | 0.00403 | MV
149-AL1/24-ST1A 10.0 | 11.25 | 0.194 | 0.315 | 0.47 | ol | 149 | 0.00403 | MV
34-AL1/6-ST1A 20.0 | 9.15 | 0.8342 | 0.382 | 0.17 | ol | 34 | 0.00403 | MV
48-AL1/8-ST1A 20.0 | 9.5 | 0.5939 | 0.372 | 0.21 | ol | 48 | 0.00403 | MV
70-AL1/11-ST1A 20.0 | 9.7 | 0.4132 | 0.36 | 0.29 | ol | 70 | 0.00403 | MV
94-AL1/15-ST1A 20.0 | 10 | 0.306 | 0.35 | 0.35 | ol | 94 | 0.00403 | MV
122-AL1/20-ST1A 20.0 | 10.3 | 0.2376 | 0.344 | 0.41 | ol | 122 | 0.00403 | MV
149-AL1/24-ST1A 20.0 | 10.5 | 0.194 | 0.337 | 0.47 | ol | 149 | 0.00403 | MV
184-AL1/30-ST1A 20.0 | 10.75 | 0.1571 | 0.33 | 0.535 | ol | 184 | 0.00403 | MV
243-AL1/39-ST1A 20.0 | 11 | 0.1188 | 0.32 | 0.645 | ol | 243 | 0.00403 | MV
48-AL1/8-ST1A 110.0 | 8 | 0.5939 | 0.46 | 0.21 | ol | 48 | 0.00403 | HV
70-AL1/11-ST1A 110.0 | 8.4 | 0.4132 | 0.45 | 0.29 | ol | 70 | 0.00403 | HV
94-AL1/15-ST1A 110.0 | 8.65 | 0.306 | 0.44 | 0.35 | ol | 94 | 0.00403 | HV
122-AL1/20-ST1A 110.0 | 8.5 | 0.2376 | 0.43 | 0.41 | ol | 122 | 0.00403 | HV
149-AL1/24-ST1A 110.0 | 8.75 | 0.194 | 0.41 | 0.47 | ol | 149 | 0.00403 | HV
184-AL1/30-ST1A 110.0 | 8.8 | 0.1571 | 0.4 | 0.535 | ol | 184 | 0.00403 | HV
243-AL1/39-ST1A 110.0 | 9 | 0.1188 | 0.39 | 0.645 | ol | 243 | 0.00403 | HV
305-AL1/39-ST1A 110.0 | 9.2 | 0.0949 | 0.38 | 0.74 | ol | 305 | 0.00403 | HV
490-AL1/64-ST1A 110.0 | 9.75 | 0.059 | 0.37 | 0.96 | ol | 490 | 0.00403 | HV
679-AL1/86-ST1A 110.0 | 9.95 | 0.042 | 0.36 | 1.15 | ol | 679 | 0.00403 | HV
490-AL1/64-ST1A 220.0 | 10 | 0.059 | 0.285 | 0.96 | ol | 490 | 0.00403 | HV
679-AL1/86-ST1A 220.0 | 11.7 | 0.042 | 0.275 | 1.15 | ol | 679 | 0.00403 | HV
490-AL1/64-ST1A 380.0 | 11 | 0.059 | 0.253 | 0.96 | ol | 490 | 0.00403 | HV
679-AL1/86-ST1A 380.0 | 14.6 | 0.042 | 0.25 | 1.15 | ol | 679 | 0.00403 | HV

## trafo_std_types
| i0_percent | pfe_kw | vkr_percent | sn_mva | vn_lv_kv | vn_hv_kv | vk_percent | shift_degree | vector_group | tap_side | tap_neutral | tap_min | tap_max | tap_step_degree | tap_step_percent | tap_phase_shifter
160 MVA 380/110 kV | 0.06 | 60 | 0.25 | 160 | 110 | 380 | 12.2 | 0 | Yy0 | hv | 0 | -9 | 9 | 0 | 1.5 | FALSE
100 MVA 220/110 kV | 0.06 | 55 | 0.26 | 100 | 110 | 220 | 12 | 0 | Yy0 | hv | 0 | -9 | 9 | 0 | 1.5 | FALSE
63 MVA 110/20 kV | 0.04 | 22 | 0.32 | 63 | 20 | 110 | 18 | 150 | YNd5 | hv | 0 | -9 | 9 | 0 | 1.5 | FALSE
40 MVA 110/20 kV | 0.05 | 18 | 0.34 | 40 | 20 | 110 | 16.2 | 150 | YNd5 | hv | 0 | -9 | 9 | 0 | 1.5 | FALSE
25 MVA 110/20 kV | 0.07 | 14 | 0.41 | 25 | 20 | 110 | 12 | 150 | YNd5 | hv | 0 | -9 | 9 | 0 | 1.5 | FALSE
63 MVA 110/10 kV | 0.04 | 22 | 0.32 | 63 | 10 | 110 | 18 | 150 | YNd5 | hv | 0 | -9 | 9 | 0 | 1.5 | FALSE
40 MVA 110/10 kV | 0.05 | 18 | 0.34 | 40 | 10 | 110 | 16.2 | 150 | YNd5 | hv | 0 | -9 | 9 | 0 | 1.5 | FALSE
25 MVA 110/10 kV | 0.07 | 14 | 0.41 | 25 | 10 | 110 | 12 | 150 | YNd5 | hv | 0 | -9 | 9 | 0 | 1.5 | FALSE
0.25 MVA 20/0.4 kV | 0.32 | 0.8 | 1.44 | 0.25 | 0.4 | 20 | 6 | 150 | Yzn5 | hv | 0 | -2 | 2 | 0 | 2.5 | FALSE
0.4 MVA 20/0.4 kV | 0.3375 | 1.35 | 1.425 | 0.4 | 0.4 | 20 | 6 | 150 | Dyn5 | hv | 0 | -2 | 2 | 0 | 2.5 | FALSE
0.63 MVA 20/0.4 kV | 0.2619 | 1.65 | 1.206 | 0.63 | 0.4 | 20 | 6 | 150 | Dyn5 | hv | 0 | -2 | 2 | 0 | 2.5 | FALSE
0.25 MVA 10/0.4 kV | 0.24 | 0.6 | 1.2 | 0.25 | 0.4 | 10 | 4 | 150 | Dyn5 | hv | 0 | -2 | 2 | 0 | 2.5 | FALSE
0.4 MVA 10/0.4 kV | 0.2375 | 0.95 | 1.325 | 0.4 | 0.4 | 10 | 4 | 150 | Dyn5 | hv | 0 | -2 | 2 | 0 | 2.5 | FALSE
0.63 MVA 10/0.4 kV | 0.1873 | 1.18 | 1.0794 | 0.63 | 0.4 | 10 | 4 | 150 | Dyn5 | hv | 0 | -2 | 2 | 0 | 2.5 | FALSE

## trafo3w_std_types
| sn_hv_mva | sn_mv_mva | sn_lv_mva | vn_hv_kv | vn_mv_kv | vn_lv_kv | vk_hv_percent | vk_mv_percent | vk_lv_percent | vkr_hv_percent | vkr_mv_percent | vkr_lv_percent | pfe_kw | i0_percent | shift_mv_degree | shift_lv_degree | vector_group | tap_side | tap_neutral | tap_min | tap_max | tap_step_percent
63/25/38 MVA 110/20/10 kV | 63 | 25 | 38 | 110 | 20 | 10 | 10.4 | 10.4 | 10.4 | 0.28 | 0.32 | 0.35 | 35 | 0.89 | 0 | 0 | YN0yn0yn0 | hv | 0 | -10 | 10 | 1.2
63/25/38 MVA 110/10/10 kV | 63 | 25 | 38 | 110 | 10 | 10 | 10.4 | 10.4 | 10.4 | 0.28 | 0.32 | 0.35 | 35 | 0.89 | 0 | 0 | YN0yn0yn0 | hv | 0 | -10 | 10 | 1.2

## fuse_std_types
| fuse_type | i_rated_a | t_avg | t_min | t_total | x_avg | x_min | x_total
HV 100A | HV 100A | 100 | 0 | [10.0, 3.64, 0.854, 0.281, 0.1, 0.0531, 0.022, 0.01] | [10.0, 4.267, 1.21, 0.403, 0.1, 0.058, 0.022, 0.01] | 0 | [300.0, 350.0, 450.0, 550.0, 700.0, 850.0, 1200.0, 1752.0] | [600.0, 700.0, 900.0, 1150.0, 1665.0, 2000.0, 3000.0, 4313.0]
HV 10A | HV 10A | 10 | 0 | [10.0, 1675.0, 0.344, 0.156, 0.1, 0.0417, 0.0171, 0.01] | [10.0, 1.3, 0.3, 0.155, 0.1, 0.0555, 0.023, 0.01] | 0 | [30.0, 32.0, 35.0, 37.0, 39.0, 50.0, 70.0, 88.0] | [60.0, 70.0, 80.0, 87.0, 94.0, 110.0, 150.0, 216.0]
HV 125A | HV 125A | 125 | 0 | [10.0, 1.82, 0.344, 0.1, 0.0467, 0.0269, 0.01] | [10.0, 2.478, 0.426, 0.1, 0.0427, 0.0211, 0.01] | 0 | [375.0, 500.0, 700.0, 925.0, 1200.0, 1500.0, 2341.0] | [750.0, 1000.0, 1500.0, 2200.0, 3000.0, 4000.0, 5765.0]
HV 160A | HV 160A | 160 | 0 | [10.0, 4.15, 1.03, 0.198, 0.1, 0.051, 0.0172, 0.01] | [10.0, 2.3, 0.734, 0.274, 0.1, 0.046, 0.0177, 0.01] | 0 | [480.0, 550.0, 700.0, 1000.0, 1260.0, 1600.0, 2500.0, 3227.0] | [960.0, 1300.0, 1700.0, 2200.0, 2996.0, 4000.0, 6000.0, 7946.0]
HV 16A | HV 16A | 16 | 0 | [10.0, 0.352, 0.164, 0.1, 0.0649, 0.0342, 0.01] | [10.0, 2.34, 0.722, 0.181, 0.1, 0.055, 0.0296, 0.01] | 0 | [48.0, 60.0, 65.0, 71.0, 80.0, 100.0, 162.0] | [96.0, 110.0, 125.0, 150.0, 168.0, 200.0, 250.0, 398.0]
HV 200A | HV 200A | 200 | 0 | [10.0, 4.267, 1.21, 0.403, 0.1, 0.058, 0.022, 0.01] | [10.0, 3.73, 1.654, 0.328, 0.1, 0.0531, 0.019, 0.01] | 0 | [600.0, 700.0, 900.0, 1150.0, 1665.0, 2000.0, 3000.0, 4313.0] | [1200.0, 1500.0, 1800.0, 2700.0, 3960.0, 5000.0, 7500.0, 10620.0]
HV 20A | HV 20A | 20 | 0 | [10.0, 1.3, 0.3, 0.155, 0.1, 0.0555, 0.023, 0.01] | [10.0, 1.3, 0.161, 0.1, 0.0611, 0.0399, 0.0141, 0.01] | 0 | [60.0, 70.0, 80.0, 87.0, 94.0, 110.0, 150.0, 216.0] | [120.0, 150.0, 200.0, 223.0, 260.0, 300.0, 450.0, 532.0]
HV 25A | HV 25A | 25 | 0 | [10.0, 2.512, 0.833, 0.299, 0.1, 0.0372, 0.0223, 0.01] | [10.0, 3.125, 0.597, 0.198, 0.1, 0.0378, 0.022, 0.01] | 0 | [75.0, 82.0, 90.0, 100.0, 124.0, 170.0, 200.0, 289.0] | [150.0, 170.0, 210.0, 250.0, 294.0, 400.0, 500.0, 711.0]
HV 31.5A | HV 31.5A | 31.5 | 0 | [10.0, 2.34, 0.722, 0.181, 0.1, 0.055, 0.0296, 0.01] | [10.0, 2.84, 0.368, 0.164, 0.1, 0.0621, 0.0378, 0.0195, 0.01] | 0 | [95.0, 110.0, 125.0, 150.0, 165.0, 200.0, 250.0, 390.0] | [189.0, 220.0, 300.0, 350.0, 393.0, 450.0, 530.0, 700.0, 960.0]
HV 40A | HV 40A | 40 | 0 | [10.0, 1.3, 0.161, 0.1, 0.0611, 0.0399, 0.0141, 0.01] | [10.0, 2.05, 0.369, 0.198, 0.1, 0.051, 0.0298, 0.01] | 0 | [120.0, 150.0, 200.0, 223.0, 260.0, 300.0, 450.0, 532.0] | [240.0, 300.0, 400.0, 450.0, 530.0, 650.0, 800.0, 1311.0]
HV 50A | HV 50A | 50 | 0 | [10.0, 3.215, 0.597, 0.198, 0.1, 0.0378, 0.022, 0.01] | [10.0, 3.64, 0.854, 0.281, 0.1, 0.0531, 0.022, 0.01] | 0 | [150.0, 170.0, 210.0, 250.0, 294.0, 400.0, 500.0, 711.0] | [300.0, 350.0, 450.0, 550.0, 700.0, 850.0, 1200.0, 1752.0]
HV 6.3A | HV 6.3A | 6.3 | 0 | [10.0, 1.39, 0.344, 0.168, 0.1, 0.056, 0.0263, 0.01] | [10.0, 1.711, 0.516, 0.198, 0.1, 0.0634, 0.0303, 0.01] | 0 | [19.0, 19.5, 20.4, 20.8, 22.0, 25.0, 32.0, 48.0] | [38.0, 40.0, 43.0, 48.0, 53.0, 60.0, 75.0, 118.0]
HV 63A | HV 63A | 63 | 0 | [10.0, 2.84, 0.368, 0.164, 0.1, 0.0621, 0.0378, 0.0195, 0.01] | [10.0, 1.82, 0.344, 0.1, 0.0467, 0.0269, 0.01] | 0 | [189.0, 220.0, 300.0, 350.0, 393.0, 450.0, 530.0, 700.0, 961.0] | [378.0, 500.0, 700.0, 934.0, 1200.0, 1500.0, 2366.0]
HV 80A | HV 80A | 80 | 0 | [10.0, 2.05, 0.369, 0.198, 0.1, 0.051, 0.0298, 0.01] | [10.0, 4.15, 1.03, 0.198, 0.1, 0.051, 0.0172, 0.01] | 0 | [240.0, 300.0, 400.0, 450.0, 530.0, 650.0, 800.0, 1311.0] | [480.0, 550.0, 700.0, 1000.0, 1260.0, 1600.0, 2500.0, 3227.0]
Siemens NH-1-100 | Siemens NH-1-100 | 100 | [5400.0, 2000.0, 400.0, 20.0, 1.0, 0.2, 0.012, 0.004] | 0 | 0 | [150.0, 190.0, 250.0, 430.0, 900.0, 1250.0, 2700.0, 3600.0] | 0 | 0
Siemens NH-1-125 | Siemens NH-1-125 | 125 | [4800.0, 120.0, 7.0, 0.1, 0.004] | 0 | 0 | [180.0, 400.0, 740.0, 2000.0, 4250.0] | 0 | 0
Siemens NH-1-16 | Siemens NH-1-16 | 16 | [4000.0, 400.0, 2.0, 0.1, 0.04, 0.01] | 0 | 0 | [26.0, 35.0, 75.0, 150.0, 200.0, 300.0] | 0 | 0
Siemens NH-1-160 | Siemens NH-1-160 | 160 | [4800.0, 120.0, 7.0, 0.1, 0.004] | 0 | 0 | [210.0, 500.0, 900.0, 2300.0, 5000.0] | 0 | 0
Siemens NH-1-25 | Siemens NH-1-25 | 25 | [4000.0, 1000.0, 10.0, 0.2, 0.02, 0.01] | 0 | 0 | [40.0, 50.0, 100.0, 210.0, 400.0, 500.0] | 0 | 0
Siemens NH-1-50 | Siemens NH-1-50 | 50 | [4000.0, 40.0, 4.0, 1.0, 0.02, 0.01] | 0 | 0 | [86.0, 200.0, 300.0, 400.0, 1000.0, 1280.0] | 0 | 0
Siemens NH-1-63 | Siemens NH-1-63 | 63 | [4000.0, 100.0, 10.0, 2.0, 0.04, 0.01] | 0 | 0 | [100.0, 200.0, 300.0, 400.0, 1000.0, 1500.0] | 0 | 0
Siemens NH-1-80 | Siemens NH-1-80 | 80 | [4800.0, 120.0, 7.0, 0.1, 0.01] | 0 | 0 | [150.58, 250.0, 450.0, 1150.0, 2470.0] | 0 | 0
Siemens NH-2-1000 | Siemens NH-2-1000 | 1000 | [4800.0, 120.0, 7.0, 0.1, 0.004] | 0 | 0 | [1900.0, 3500.0, 8400.0, 24000.0, 52000.0] | 0 | 0
Siemens NH-2-200 | Siemens NH-2-200 | 200 | [4800.0, 120.0, 7.0, 0.1, 0.004] | 0 | 0 | [280.0, 650.0, 1200.0, 3000.0, 7000.0] | 0 | 0
Siemens NH-2-224 | Siemens NH-2-224 | 224 | [4800.0, 120.0, 7.0, 0.2, 0.04, 0.004] | 0 | 0 | [400.0, 750.0, 1453.0, 3025.0, 4315.0, 7600.0] | 0 | 0
Siemens NH-2-250 | Siemens NH-2-250 | 250 | [4800.0, 120.0, 7.0, 0.1, 0.004] | 0 | 0 | [450.0, 800.0, 1650.0, 4000.0, 8500.0] | 0 | 0
Siemens NH-2-315 | Siemens NH-2-315 | 315 | [4800.0, 120.0, 7.0, 0.1, 0.004] | 0 | 0 | [550.0, 920.0, 1900.0, 5000.0, 11000.0] | 0 | 0
Siemens NH-2-355 | Siemens NH-2-355 | 355 | [4800.0, 120.0, 6.0, 0.1, 0.004] | 0 | 0 | [650.0, 1116.27, 2350.0, 5840.0, 12790.0] | 0 | 0
Siemens NH-2-400 | Siemens NH-2-400 | 400 | [4800.0, 120.0, 7.0, 0.1, 0.004] | 0 | 0 | [720.0, 1350.0, 2800.0, 6500.0, 15000.0] | 0 | 0
Siemens NH-2-425 | Siemens NH-2-425 | 425 | [4800.0, 120.0, 7.0, 0.1, 0.004] | 0 | 0 | [850.0, 1500.0, 3050.0, 7500.0, 16500.0] | 0 | 0
Siemens NH-2-630 | Siemens NH-2-630 | 630 | [4800.0, 120.0, 7.0, 0.1, 0.004] | 0 | 0 | [1200.0, 2000.0, 4800.0, 12000.0, 26000.0] | 0 | 0

## res_bus
| vm_pu | va_degree | p_mw | q_mvar
0 | 0.99257 | -0.053674 | 0.0021127 | 0.00052949
1 | 0.99239 | -0.054941 | 0 | 0
2 | 0.99509 | -0.035624 | 0 | 0
3 | 0.99208 | -0.057146 | 0 | 0
4 | 0.99296 | -0.051266 | 0.00035776 | 8.9664e-05
5 | 0.99615 | -0.027952 | 0.00022556 | 5.6531e-05
6 | 0.99145 | -0.061625 | 0.00024057 | 6.0293e-05
7 | 0.98641 | -0.1014 | 0.0015877 | 0.00039791
8 | 0.98307 | -0.12701 | 0 | 0
9 | 0.99329 | -0.049524 | 0.00026378 | 6.611e-05
10 | 0.98303 | -0.12733 | 0.00087972 | 0.00022048
11 | 0.99411 | -0.043398 | 0 | 0
12 | 0.99143 | -0.061751 | 0.00050685 | 0.00012703
13 | 0.99068 | -0.067604 | 0.0017201 | 0.00043109
14 | 0.99067 | -0.06769 | 0.00041325 | 0.00010357
15 | 0.99072 | -0.067372 | 0 | 0
16 | 0.99764 | -0.017149 | 0.00030938 | 7.7539e-05
17 | 0.99775 | -0.016389 | 0 | 0
18 | 0.99825 | -0.012742 | 0.00124 | 0.00031077
19 | 0.99141 | -0.061946 | 0.001228 | 0.00030778
20 | 0.99382 | -0.045473 | 0.00021888 | 5.4857e-05
21 | 0.99913 | -0.0062926 | 0 | 0
22 | 0.99279 | -0.052807 | 0 | 0
23 | 0.99912 | -0.0063806 | 0.00023304 | 5.8406e-05
24 | 0.99982 | -0.0013152 | 0 | 0
25 | 0.99271 | -0.053357 | 0.00146 | 0.00036592
26 | 0.99269 | -0.053464 | 0.00058563 | 0.00014677
27 | 0.98301 | -0.12747 | 0.00046029 | 0.00011536
28 | 0.98049 | -0.14723 | 0.00055893 | 0.00014008
29 | 0.98043 | -0.14771 | 0 | 0
30 | 0.98039 | -0.14801 | 0 | 0
31 | 0.97991 | -0.15176 | 0 | 0
32 | 0.97939 | -0.15569 | 0.00027942 | 7.0029e-05
33 | 0.97995 | -0.15148 | 0.00011432 | 2.8652e-05
34 | 0.98004 | -0.15079 | 9.767e-05 | 2.4478e-05
35 | 0.97939 | -0.1557 | 0 | 0
36 | 0.97887 | -0.15961 | 0.00083575 | 0.00020946
37 | 0.97938 | -0.15574 | 0.00034021 | 8.5264e-05
38 | 1 | 0 | -0.017233 | -0.0040408
39 | 0.99998 | 149.9947 | 0 | 0

## res_line
| p_from_mw | q_from_mvar | p_to_mw | q_to_mvar | pl_mw | ql_mvar | i_from_ka | i_to_ka | i_ka | vm_from_pu | va_from_degree | vm_to_pu | va_to_degree | loading_percent
0 | 0.0019777 | 0.00049059 | -0.0019773 | -0.00049126 | 3.4046e-07 | -6.7203e-07 | 0.0029631 | 0.0029634 | 0.0029634 | 0.99257 | -0.053674 | 0.99239 | -0.054941 | 1.0975
1 | -0.0040904 | -0.0010201 | 0.0041005 | 0.0010184 | 1.0094e-05 | -1.697e-06 | 0.0061303 | 0.0061284 | 0.0061303 | 0.99257 | -0.053674 | 0.99509 | -0.035624 | 2.2705
2 | 0.0019773 | 0.00049126 | -0.0019767 | -0.00049243 | 5.9465e-07 | -1.1727e-06 | 0.0029634 | 0.0029639 | 0.0029639 | 0.99239 | -0.054941 | 0.99208 | -0.057146 | 1.0977
3 | 0.002501 | 0.00061058 | -0.0024958 | -0.00061632 | 5.1999e-06 | -5.7409e-06 | 0.0037343 | 0.003737 | 0.003737 | 0.99509 | -0.035624 | 0.99296 | -0.051266 | 1.3841
4 | -0.0066015 | -0.001629 | 0.0066083 | 0.0016301 | 6.8033e-06 | 1.1589e-06 | 0.0098626 | 0.0098621 | 0.0098626 | 0.99509 | -0.035624 | 0.99615 | -0.027952 | 3.6528
5 | 0.0019767 | 0.00049243 | -0.0019755 | -0.00049483 | 1.2174e-06 | -2.3968e-06 | 0.0029639 | 0.0029649 | 0.0029649 | 0.99208 | -0.057146 | 0.99145 | -0.061625 | 1.0981
6 | 0.0021381 | 0.00052665 | -0.0021334 | -0.00053429 | 4.6789e-06 | -7.6361e-06 | 0.0032008 | 0.0032041 | 0.0032041 | 0.99296 | -0.051266 | 0.99072 | -0.067372 | 1.1867
7 | -0.0068339 | -0.0016866 | 0.0068438 | 0.0016885 | 9.9237e-06 | 1.8233e-06 | 0.010199 | 0.010198 | 0.010199 | 0.99615 | -0.027952 | 0.99764 | -0.017149 | 3.7774
8 | 0.001735 | 0.00043454 | -0.0017349 | -0.00043462 | 3.027e-08 | -8.0625e-08 | 0.0026038 | 0.0026038 | 0.0026038 | 0.99145 | -0.061625 | 0.99143 | -0.061751 | 0.96438
9 | 0.0035859 | 0.00085912 | -0.0035742 | -0.00086283 | 1.1746e-05 | -3.7036e-06 | 0.0053956 | 0.0053984 | 0.0053984 | 0.98641 | -0.1014 | 0.98307 | -0.12701 | 1.9994
10 | -0.0051736 | -0.001257 | 0.0052086 | 0.0012586 | 3.4969e-05 | 1.5745e-06 | 0.0077906 | 0.0077865 | 0.0077906 | 0.98641 | -0.1014 | 0.99329 | -0.049524 | 2.8854
11 | 0.0035742 | 0.00086282 | -0.003574 | -0.00086287 | 1.4554e-07 | -4.549e-08 | 0.0053984 | 0.0053985 | 0.0053985 | 0.98307 | -0.12701 | 0.98303 | -0.12733 | 1.9994
12 | -0.0054723 | -0.0013247 | 0.0054767 | 0.001325 | 4.3451e-06 | 3.2354e-07 | 0.0081817 | 0.0081812 | 0.0081817 | 0.99329 | -0.049524 | 0.99411 | -0.043398 | 3.0302
13 | 0.0004603 | 0.00011499 | -0.00046029 | -0.00011536 | 8.9777e-09 | -3.7233e-07 | 0.00069662 | 0.00069676 | 0.00069676 | 0.98303 | -0.12733 | 0.98301 | -0.12747 | 0.25806
14 | 0.002234 | 0.00052741 | -0.0022284 | -0.00053522 | 5.5908e-06 | -7.8135e-06 | 0.0033703 | 0.0033737 | 0.0033737 | 0.98303 | -0.12733 | 0.98049 | -0.14723 | 1.2495
15 | 0.0022674 | 0.00056238 | -0.0022668 | -0.00056328 | 6.3932e-07 | -9.0824e-07 | 0.0033919 | 0.0033923 | 0.0033923 | 0.99411 | -0.043398 | 0.99382 | -0.045473 | 1.2564
16 | -0.0077441 | -0.0018874 | 0.0077716 | 0.0018937 | 2.7492e-05 | 6.2929e-06 | 0.011573 | 0.011572 | 0.011573 | 0.99411 | -0.043398 | 0.99775 | -0.016389 | 4.2863
17 | 0.0012281 | 0.00030759 | -0.001228 | -0.00030778 | 3.3089e-08 | -1.8856e-07 | 0.0018431 | 0.0018432 | 0.0018432 | 0.99143 | -0.061751 | 0.99141 | -0.061946 | 0.68266
18 | 0.00041326 | 0.00010331 | -0.00041325 | -0.00010357 | 4.892e-09 | -2.6015e-07 | 0.00062062 | 0.00062072 | 0.00062072 | 0.99068 | -0.067604 | 0.99067 | -0.06769 | 0.22989
19 | -0.0021333 | -0.0005344 | 0.0021334 | 0.00053429 | 6.852e-08 | -1.1137e-07 | 0.0032042 | 0.0032041 | 0.0032042 | 0.99068 | -0.067604 | 0.99072 | -0.067372 | 1.1867
20 | -0.0071532 | -0.001766 | 0.0071539 | 0.0017662 | 7.3052e-07 | 1.4643e-07 | 0.01066 | 0.01066 | 0.01066 | 0.99764 | -0.017149 | 0.99775 | -0.016389 | 3.9481
21 | -0.014925 | -0.0036599 | 0.014933 | 0.0036623 | 7.2285e-06 | 2.4739e-06 | 0.022231 | 0.022231 | 0.022231 | 0.99775 | -0.016389 | 0.99825 | -0.012742 | 8.2338
22 | -0.016173 | -0.0039731 | 0.016187 | 0.003978 | 1.3903e-05 | 4.8444e-06 | 0.02408 | 0.024079 | 0.02408 | 0.99825 | -0.012742 | 0.99913 | -0.0062926 | 8.9183
23 | 0.0020479 | 0.00050843 | -0.0020458 | -0.00051218 | 2.0568e-06 | -3.7496e-06 | 0.0030646 | 0.0030661 | 0.0030661 | 0.99382 | -0.045473 | 0.99279 | -0.052807 | 1.1356
24 | 0.00023305 | 5.7916e-05 | -0.00023304 | -5.8406e-05 | 2.8155e-09 | -4.8971e-07 | 0.0003469 | 0.00034708 | 0.00034708 | 0.99913 | -0.0062926 | 0.99912 | -0.0063806 | 0.12855
25 | -0.01642 | -0.0040359 | 0.016431 | 0.0040397 | 1.0903e-05 | 3.8095e-06 | 0.024426 | 0.024426 | 0.024426 | 0.99913 | -0.0062926 | 0.99982 | -0.0013152 | 9.0468
26 | 0.0020458 | 0.00051218 | -0.0020457 | -0.00051246 | 1.5561e-07 | -2.831e-07 | 0.0030661 | 0.0030663 | 0.0030663 | 0.99279 | -0.052807 | 0.99271 | -0.053357 | 1.1357
27 | -0.016431 | -0.0040397 | 0.016433 | 0.0040407 | 2.8831e-06 | 1.0073e-06 | 0.024426 | 0.024426 | 0.024426 | 0.99982 | -0.0013152 | 1 | 0 | 9.0467
28 | 0.00058564 | 0.00014654 | -0.00058563 | -0.00014677 | 8.6643e-09 | -2.2964e-07 | 0.00087776 | 0.00087784 | 0.00087784 | 0.99271 | -0.053357 | 0.99269 | -0.053464 | 0.32513
29 | 0.0016695 | 0.00039515 | -0.0016694 | -0.00039542 | 9.97e-08 | -2.7755e-07 | 0.0025256 | 0.0025257 | 0.0025257 | 0.98049 | -0.14723 | 0.98043 | -0.14771 | 0.93543
30 | 0.0016694 | 0.00039542 | -0.0016693 | -0.0003956 | 6.24e-08 | -1.7368e-07 | 0.0025257 | 0.0025257 | 0.0025257 | 0.98043 | -0.14771 | 0.98039 | -0.14801 | 0.93545
31 | 0.0016693 | 0.0003956 | -0.0016687 | -0.00039722 | 5.8212e-07 | -1.619e-06 | 0.0025257 | 0.0025264 | 0.0025264 | 0.98039 | -0.14801 | 0.98004 | -0.15079 | 0.93569
32 | 0.00061995 | 0.00014789 | -0.00061963 | -0.0001551 | 3.2106e-07 | -7.2071e-06 | 0.00093879 | 0.00094135 | 0.00094135 | 0.97991 | -0.15176 | 0.97939 | -0.15569 | 0.34865
33 | -0.00061995 | -0.00014789 | 0.00061997 | 0.00014739 | 2.2218e-08 | -5.005e-07 | 0.00093879 | 0.00093862 | 0.00093879 | 0.97991 | -0.15176 | 0.97995 | -0.15148 | 0.3477
34 | 0.00034021 | 8.5073e-05 | -0.00034021 | -8.5106e-05 | 4.3656e-10 | -3.2793e-08 | 0.00051682 | 0.00051684 | 0.00051684 | 0.97939 | -0.15569 | 0.97939 | -0.1557 | 0.19142
35 | -0.00073429 | -0.00017604 | 0.00073436 | 0.00017503 | 6.3772e-08 | -1.0168e-06 | 0.0011122 | 0.0011118 | 0.0011122 | 0.97995 | -0.15148 | 0.98004 | -0.15079 | 0.41193
36 | 0.00083672 | 0.00019771 | -0.00083575 | -0.00020945 | 9.6614e-07 | -1.1742e-05 | 0.0012662 | 0.0012705 | 0.0012705 | 0.98004 | -0.15079 | 0.97887 | -0.15961 | 0.47054
37 | 0.00034021 | 8.5106e-05 | -0.00034021 | -8.5261e-05 | 2.0723e-09 | -1.5564e-07 | 0.00051684 | 0.00051689 | 0.00051689 | 0.97939 | -0.1557 | 0.97938 | -0.15574 | 0.19144

## res_trafo
| p_hv_mw | q_hv_mvar | p_lv_mw | q_lv_mvar | pl_mw | ql_mvar | i_hv_ka | i_lv_ka | vm_hv_pu | va_hv_degree | vm_lv_pu | va_lv_degree | loading_percent
0 | -4.4415e-16 | -7.6913e-16 | 0.00079998 | 7.4552e-08 | 0.00079998 | 7.4552e-08 | 2.564e-17 | 0.0011547 | 0.99998 | 149.9947 | 1 | 0 | 0.31999

## res_ext_grid
| p_mw | q_mvar
0 | 0.017476 | 0.0041015

## res_load
| p_mw | q_mvar
0 | 0.0021127 | 0.00052949
1 | 0.00035776 | 8.9664e-05
2 | 0.00022556 | 5.6531e-05
3 | 0.00024057 | 6.0293e-05
4 | 0.0015877 | 0.00039791
5 | 0.00026378 | 6.611e-05
6 | 0.00087972 | 0.00022048
7 | 0.00050685 | 0.00012703
8 | 0.0017201 | 0.00043109
9 | 0.00041325 | 0.00010357
10 | 0.00030938 | 7.7539e-05
11 | 0.00124 | 0.00031077
12 | 0.001228 | 0.00030778
13 | 0.00021888 | 5.4857e-05
14 | 0.00023304 | 5.8406e-05
15 | 0.00146 | 0.00036592
16 | 0.00058563 | 0.00014677
17 | 0.00046029 | 0.00011536
18 | 0.00055893 | 0.00014008
19 | 0.00027942 | 7.0029e-05
20 | 0.00011432 | 2.8652e-05
21 | 9.767e-05 | 2.4478e-05
22 | 0.00083575 | 0.00020946
23 | 0.00034021 | 8.5264e-05
24 | 0.00024216 | 6.0691e-05

## dtypes
| element | column | dtype
0 | bus | name | object
1 | bus | vn_kv | float64
2 | bus | type | object
3 | bus | zone | object
4 | bus | in_service | bool
5 | load | name | object
6 | load | bus | uint32
7 | load | p_mw | float64
8 | load | q_mvar | float64
9 | load | const_z_percent | float64
10 | load | const_i_percent | float64
11 | load | sn_mva | float64
12 | load | scaling | float64
13 | load | in_service | bool
14 | load | type | object
15 | ext_grid | name | object
16 | ext_grid | bus | uint32
17 | ext_grid | vm_pu | float64
18 | ext_grid | va_degree | float64
19 | ext_grid | slack_weight | float64
20 | ext_grid | in_service | bool
21 | line | name | object
22 | line | std_type | object
23 | line | from_bus | uint32
24 | line | to_bus | uint32
25 | line | length_km | float64
26 | line | r_ohm_per_km | float64
27 | line | x_ohm_per_km | float64
28 | line | c_nf_per_km | float64
29 | line | g_us_per_km | float64
30 | line | max_i_ka | float64
31 | line | df | float64
32 | line | parallel | uint32
33 | line | type | object
34 | line | in_service | bool
35 | trafo | name | object
36 | trafo | std_type | object
37 | trafo | hv_bus | uint32
38 | trafo | lv_bus | uint32
39 | trafo | sn_mva | float64
40 | trafo | vn_hv_kv | float64
41 | trafo | vn_lv_kv | float64
42 | trafo | vk_percent | float64
43 | trafo | vkr_percent | float64
44 | trafo | pfe_kw | float64
45 | trafo | i0_percent | float64
46 | trafo | shift_degree | float64
47 | trafo | tap_side | object
48 | trafo | tap_neutral | int32
49 | trafo | tap_min | int32
50 | trafo | tap_max | int32
51 | trafo | tap_step_percent | float64
52 | trafo | tap_step_degree | float64
53 | trafo | tap_pos | int32
54 | trafo | tap_phase_shifter | bool
55 | trafo | parallel | uint32
56 | trafo | df | float64
57 | trafo | in_service | bool
58 | line_geodata | coords | object
59 | bus_geodata | x | float64
60 | bus_geodata | y | float64
61 | bus_geodata | coords | object
62 | res_bus | vm_pu | float64
63 | res_bus | va_degree | float64
64 | res_bus | p_mw | float64
65 | res_bus | q_mvar | float64
66 | res_line | p_from_mw | float64
67 | res_line | q_from_mvar | float64
68 | res_line | p_to_mw | float64
69 | res_line | q_to_mvar | float64
70 | res_line | pl_mw | float64
71 | res_line | ql_mvar | float64
72 | res_line | i_from_ka | float64
73 | res_line | i_to_ka | float64
74 | res_line | i_ka | float64
75 | res_line | vm_from_pu | float64
76 | res_line | va_from_degree | float64
77 | res_line | vm_to_pu | float64
78 | res_line | va_to_degree | float64
79 | res_line | loading_percent | float64
80 | res_trafo | p_hv_mw | float64
81 | res_trafo | q_hv_mvar | float64
82 | res_trafo | p_lv_mw | float64
83 | res_trafo | q_lv_mvar | float64
84 | res_trafo | pl_mw | float64
85 | res_trafo | ql_mvar | float64
86 | res_trafo | i_hv_ka | float64
87 | res_trafo | i_lv_ka | float64
88 | res_trafo | vm_hv_pu | float64
89 | res_trafo | va_hv_degree | float64
90 | res_trafo | vm_lv_pu | float64
91 | res_trafo | va_lv_degree | float64
92 | res_trafo | loading_percent | float64
93 | res_ext_grid | p_mw | float64
94 | res_ext_grid | q_mvar | float64
95 | res_load | p_mw | float64
96 | res_load | q_mvar | float64

## parameters
| version | format_version | converged | OPF_converged | name | f_hz | sn_mva
0 | 2.14.6 | 2.14.0 | TRUE | FALSE |  | 50 | 1