## bus
| name | vn_kv | type | zone | in_service
0 | bus_LV_1631-56_1_4_node_128 | 0.4 | n |  | TRUE
1 | bus_LV_1631-56_1_4_node_126 | 0.4 | n |  | TRUE
2 | bus_LV_1631-56_1_4_node_129 | 0.4 | n |  | TRUE
3 | bus_LV_1631-56_1_4_node_151 | 0.4 | n |  | TRUE
4 | bus_LV_1631-56_1_4_node_130 | 0.4 | n |  | TRUE
5 | bus_LV_1631-56_1_4_node_123 | 0.4 | n |  | TRUE
6 | bus_LV_1631-56_1_4_node_132 | 0.4 | n |  | TRUE
7 | bus_LV_1631-56_1_4_node_131 | 0.4 | n |  | TRUE
8 | bus_LV_1631-56_1_4_node_32 | 0.4 | n |  | TRUE
9 | bus_LV_1631-56_1_4_node_138 | 0.4 | n |  | TRUE
10 | bus_LV_1631-56_1_4_node_4 | 0.4 | n |  | TRUE
11 | bus_LV_1631-56_1_4_node_5 | 0.4 | n |  | TRUE
12 | bus_LV_1631-56_1_4_node_6 | 0.4 | n |  | TRUE
13 | bus_LV_1631-56_1_4_node_7 | 0.4 | n |  | TRUE
14 | bus_LV_1631-56_1_4_node_8 | 0.4 | n |  | TRUE
15 | bus_LV_1631-56_1_4_node_12 | 0.4 | n |  | TRUE
16 | bus_LV_1631-56_1_4_node_24 | 0.4 | n |  | TRUE
17 | bus_LV_1631-56_1_4_node_25 | 0.4 | n |  | TRUE
18 | bus_LV_1631-56_1_4_node_9 | 0.4 | n |  | TRUE
19 | bus_LV_1631-56_1_4_node_10 | 0.4 | n |  | TRUE
20 | bus_LV_1631-56_1_4_node_11 | 0.4 | n |  | TRUE
21 | bus_LV_1631-56_1_4_node_13 | 0.4 | n |  | TRUE
22 | bus_LV_1631-56_1_4_node_15 | 0.4 | n |  | TRUE
23 | bus_LV_1631-56_1_4_node_21 | 0.4 | n |  | TRUE
24 | bus_LV_1631-56_1_4_node_14 | 0.4 | n |  | TRUE
25 | bus_LV_1631-56_1_4_node_20 | 0.4 | n |  | TRUE
26 | bus_LV_1631-56_1_4_node_22 | 0.4 | n |  | TRUE
27 | bus_LV_1631-56_1_4_node_139 | 0.4 | n |  | TRUE
28 | bus_LV_1631-56_1_4_node_16 | 0.4 | n |  | TRUE
29 | bus_LV_1631-56_1_4_node_42 | 0.4 | n |  | TRUE
30 | bus_LV_1631-56_1_4_node_17 | 0.4 | n |  | TRUE
31 | bus_LV_1631-56_1_4_node_19 | 0.4 | n |  | TRUE
32 | bus_LV_1631-56_1_4_node_18 | 0.4 | n |  | TRUE
33 | bus_LV_1631-56_1_4_node_23 | 0.4 | n |  | TRUE
34 | bus_LV_1631-56_1_4_node_29 | 0.4 | n |  | TRUE
35 | bus_LV_1631-56_1_4_node_33 | 0.4 | n |  | TRUE
36 | bus_LV_1631-56_1_4_node_34 | 0.4 | n |  | TRUE
37 | bus_LV_1631-56_1_4_node_26 | 0.4 | n |  | TRUE
38 | bus_LV_1631-56_1_4_node_27 | 0.4 | n |  | TRUE
39 | bus_LV_1631-56_1_4_node_28 | 0.4 | n |  | TRUE
40 | bus_LV_1631-56_1_4_node_30 | 0.4 | n |  | TRUE
41 | bus_LV_1631-56_1_4_node_31 | 0.4 | n |  | TRUE
42 | bus_LV_1631-56_1_4_node_57 | 0.4 | n |  | TRUE
43 | bus_LV_1631-56_1_4_node_35 | 0.4 | n |  | TRUE
44 | bus_LV_1631-56_1_4_node_36 | 0.4 | n |  | TRUE
45 | bus_LV_1631-56_1_4_node_39 | 0.4 | n |  | TRUE
46 | bus_LV_1631-56_1_4_node_41 | 0.4 | n |  | TRUE
47 | bus_LV_1631-56_1_4_node_37 | 0.4 | n |  | TRUE
48 | bus_LV_1631-56_1_4_node_38 | 0.4 | n |  | TRUE
49 | bus_LV_1631-56_1_4_node_40 | 0.4 | n |  | TRUE
50 | bus_LV_1631-56_1_4_node_56 | 0.4 | n |  | TRUE
51 | bus_LV_1631-56_1_4_node_43 | 0.4 | n |  | TRUE
52 | bus_LV_1631-56_1_4_node_44 | 0.4 | n |  | TRUE
53 | bus_LV_1631-56_1_4_node_45 | 0.4 | n |  | TRUE
54 | bus_LV_1631-56_1_4_node_46 | 0.4 | n |  | TRUE
55 | bus_LV_1631-56_1_4_node_49 | 0.4 | n |  | TRUE
56 | bus_LV_1631-56_1_4_node_146 | 0.4 | n |  | TRUE
57 | bus_LV_1631-56_1_4_node_47 | 0.4 | n |  | TRUE
58 | bus_LV_1631-56_1_4_node_134 | 0.4 | n |  | TRUE
59 | bus_LV_1631-56_1_4_node_136 | 0.4 | n |  | TRUE
60 | bus_LV_1631-56_1_4_node_50 | 0.4 | n |  | TRUE
61 | bus_LV_1631-56_1_4_node_137 | 0.4 | n |  | TRUE
62 | bus_LV_1631-56_1_4_node_154 | 0.4 | n |  | TRUE
63 | bus_LV_1631-56_1_4_node_147 | 0.4 | n |  | TRUE
64 | bus_LV_1631-56_1_4_node_135 | 0.4 | n |  | TRUE
65 | bus_LV_1631-56_1_4_node_133 | 0.4 | n |  | TRUE
66 | bus_LV_1631-56_1_4_node_152 | 0.4 | n |  | TRUE
67 | bus_LV_1631-56_1_4_node_143 | 0.4 | n |  | TRUE
68 | bus_LV_1631-56_1_4_node_144 | 0.4 | n |  | TRUE
69 | bus_LV_1631-56_1_4_node_145 | 0.4 | n |  | TRUE
70 | bus_LV_1631-56_1_4_node_124 | 0.4 | n |  | TRUE
71 | bus_LV_1631-56_1_4_node_125 | 0.4 | n |  | TRUE
72 | bus_LV_1631-56_1_4_node_127 | 0.4 | n |  | TRUE
73 | bus_MV_145_1_node_280 | 20 | n |  | TRUE

## load
| name | bus | p_mw | q_mvar | const_z_percent | const_i_percent | sn_mva | scaling | in_service | type
0 | LV_1631-56_1_4_load_126 | 1 | 0.000776 | 0.00019448 | 0 | 0 |  | 1 | TRUE | wye
1 | LV_1631-56_1_4_load_151 | 3 | 0.001319 | 0.00033056 | 0 | 0 |  | 1 | TRUE | wye
2 | LV_1631-56_1_4_load_130 | 4 | 0.00077592 | 0.00019446 | 0 | 0 |  | 1 | TRUE | wye
3 | LV_1631-56_1_4_load_123 | 5 | 0.0084333 | 0.0021136 | 0 | 0 |  | 1 | TRUE | wye
4 | LV_1631-56_1_4_load_132 | 6 | 0.0009399 | 0.00023556 | 0 | 0 |  | 1 | TRUE | wye
5 | LV_1631-56_1_4_load_138 | 9 | 0.0026464 | 0.00066325 | 0 | 0 |  | 1 | TRUE | wye
6 | LV_1631-56_1_4_load_4 | 10 | 0.0061756 | 0.0015477 | 0 | 0 |  | 1 | TRUE | wye
7 | LV_1631-56_1_4_load_5 | 11 | 0.006066 | 0.0015203 | 0 | 0 |  | 1 | TRUE | wye
8 | LV_1631-56_1_4_load_6 | 12 | 0.0046725 | 0.001171 | 0 | 0 |  | 1 | TRUE | wye
9 | LV_1631-56_1_4_load_7 | 13 | 0.0080416 | 0.0020154 | 0 | 0 |  | 1 | TRUE | wye
10 | LV_1631-56_1_4_load_12 | 15 | 0.010193 | 0.0025547 | 0 | 0 |  | 1 | TRUE | wye
11 | LV_1631-56_1_4_load_24 | 16 | 0.0027746 | 0.00069538 | 0 | 0 |  | 1 | TRUE | wye
12 | LV_1631-56_1_4_load_25 | 17 | 0.0019064 | 0.00047778 | 0 | 0 |  | 1 | TRUE | wye
13 | LV_1631-56_1_4_load_9 | 18 | 0.011841 | 0.0029676 | 0 | 0 |  | 1 | TRUE | wye
14 | LV_1631-56_1_4_load_10 | 19 | 0.0050571 | 0.0012674 | 0 | 0 |  | 1 | TRUE | wye
15 | LV_1631-56_1_4_load_13 | 21 | 0.0084486 | 0.0021174 | 0 | 0 |  | 1 | TRUE | wye
16 | LV_1631-56_1_4_load_22 | 26 | 0.0047836 | 0.0011989 | 0 | 0 |  | 1 | TRUE | wye
17 | LV_1631-56_1_4_load_139 | 27 | 0.0017893 | 0.00044844 | 0 | 0 |  | 1 | TRUE | wye
18 | LV_1631-56_1_4_load_19 | 31 | 0.0043355 | 0.0010866 | 0 | 0 |  | 1 | TRUE | wye
19 | LV_1631-56_1_4_load_18 | 32 | 0.0033826 | 0.00084775 | 0 | 0 |  | 1 | TRUE | wye
20 | LV_1631-56_1_4_load_23 | 33 | 0.0053874 | 0.0013502 | 0 | 0 |  | 1 | TRUE | wye
21 | LV_1631-56_1_4_load_29 | 34 | 0.005031 | 0.0012609 | 0 | 0 |  | 1 | TRUE | wye
22 | LV_1631-56_1_4_load_33 | 35 | 0.0013494 | 0.00033818 | 0 | 0 |  | 1 | TRUE | wye
23 | LV_1631-56_1_4_load_26 | 37 | 0.0053876 | 0.0013503 | 0 | 0 |  | 1 | TRUE | wye
24 | LV_1631-56_1_4_load_27 | 38 | 0.0049871 | 0.0012499 | 0 | 0 |  | 1 | TRUE | wye
25 | LV_1631-56_1_4_load_30 | 40 | 0.01044 | 0.0026164 | 0 | 0 |  | 1 | TRUE | wye
26 | LV_1631-56_1_4_load_57 | 42 | 0.0026683 | 0.00066873 | 0 | 0 |  | 1 | TRUE | wye
27 | LV_1631-56_1_4_load_36 | 44 | 0.002992 | 0.00074986 | 0 | 0 |  | 1 | TRUE | wye
28 | LV_1631-56_1_4_load_41 | 46 | 0.0016355 | 0.00040989 | 0 | 0 |  | 1 | TRUE | wye
29 | LV_1631-56_1_4_load_37 | 47 | 0.0030505 | 0.00076452 | 0 | 0 |  | 1 | TRUE | wye
30 | LV_1631-56_1_4_load_38 | 48 | 0.0015121 | 0.00037896 | 0 | 0 |  | 1 | TRUE | wye
31 | LV_1631-56_1_4_load_40 | 49 | 0.0056161 | 0.0014075 | 0 | 0 |  | 1 | TRUE | wye
32 | LV_1631-56_1_4_load_56 | 50 | 0.0013689 | 0.00034307 | 0 | 0 |  | 1 | TRUE | wye
33 | LV_1631-56_1_4_load_43 | 51 | 0.006831 | 0.001712 | 0 | 0 |  | 1 | TRUE | wye
34 | LV_1631-56_1_4_load_46 | 54 | 0.0018229 | 0.00045686 | 0 | 0 |  | 1 | TRUE | wye
35 | LV_1631-56_1_4_load_146 | 56 | 0.0034163 | 0.0008562 | 0 | 0 |  | 1 | TRUE | wye
36 | LV_1631-56_1_4_load_47 | 57 | 0.0012197 | 0.00030569 | 0 | 0 |  | 1 | TRUE | wye
37 | LV_1631-56_1_4_load_50 | 60 | 0.0025463 | 0.00063816 | 0 | 0 |  | 1 | TRUE | wye
38 | LV_1631-56_1_4_load_137 | 61 | 0.001837 | 0.0004604 | 0 | 0 |  | 1 | TRUE | wye
39 | LV_1631-56_1_4_load_154 | 62 | 0.0011699 | 0.0002932 | 0 | 0 |  | 1 | TRUE | wye
40 | LV_1631-56_1_4_load_135 | 64 | 0.00067371 | 0.00016885 | 0 | 0 |  | 1 | TRUE | wye
41 | LV_1631-56_1_4_load_152 | 66 | 0.0016832 | 0.00042184 | 0 | 0 |  | 1 | TRUE | wye
42 | LV_1631-56_1_4_load_143 | 67 | 0.0018267 | 0.00045781 | 0 | 0 |  | 1 | TRUE | wye
43 | LV_1631-56_1_4_load_125 | 71 | 0.0016103 | 0.00040357 | 0 | 0 |  | 1 | TRUE | wye
44 | LV_1631-56_1_4_load_127 | 72 | 0.0010237 | 0.00025657 | 0 | 0 |  | 1 | TRUE | wye

## ext_grid
| name | bus | vm_pu | va_degree | slack_weight | in_service
0 |  | 41 | 1 | 0 | 1 | TRUE

## line
| name | std_type | from_bus | to_bus | length_km | r_ohm_per_km | x_ohm_per_km | c_nf_per_km | g_us_per_km | max_i_ka | df | parallel | type | in_service
0 | LV_1631-56_1_4_line_0 | NAYY 4x150 SE | 0 | 1 | 0.10407 | 0.208 | 0.08 | 261 | 0 | 0.27 | 1 | 1 | cs | TRUE
1 | LV_1631-56_1_4_line_1 | NAYY 4x150 SE | 0 | 2 | 0.14581 | 0.208 | 0.08 | 261 | 0 | 0.27 | 1 | 1 | cs | TRUE
2 | LV_1631-56_1_4_line_2 | NAYY 4x150 SE | 1 | 70 | 0.009599 | 0.208 | 0.08 | 261 | 0 | 0.27 | 1 | 1 | cs | TRUE
3 | LV_1631-56_1_4_line_3 | NAYY 4x150 SE | 2 | 3 | 0.084306 | 0.208 | 0.08 | 261 | 0 | 0.27 | 1 | 1 | cs | TRUE
4 | LV_1631-56_1_4_line_4 | NAYY 4x150 SE | 4 | 5 | 0.10988 | 0.208 | 0.08 | 261 | 0 | 0.27 | 1 | 1 | cs | TRUE
5 | LV_1631-56_1_4_line_5 | NAYY 4x150 SE | 4 | 6 | 0.089751 | 0.208 | 0.08 | 261 | 0 | 0.27 | 1 | 2 | cs | TRUE
6 | LV_1631-56_1_4_line_6 | NAYY 4x150 SE | 5 | 70 | 0.043182 | 0.208 | 0.08 | 261 | 0 | 0.27 | 1 | 1 | cs | TRUE
7 | LV_1631-56_1_4_line_7 | NAYY 4x150 SE | 6 | 58 | 0.143 | 0.208 | 0.08 | 261 | 0 | 0.27 | 1 | 3 | cs | TRUE
8 | LV_1631-56_1_4_line_8 | NAYY 4x150 SE | 6 | 65 | 0.071761 | 0.208 | 0.08 | 261 | 0 | 0.27 | 1 | 1 | cs | TRUE
9 | LV_1631-56_1_4_line_9 | NAYY 4x150 SE | 7 | 8 | 0.014909 | 0.208 | 0.08 | 261 | 0 | 0.27 | 1 | 3 | cs | TRUE
10 | LV_1631-56_1_4_line_10 | NAYY 4x150 SE | 7 | 9 | 0.26305 | 0.208 | 0.08 | 261 | 0 | 0.27 | 1 | 3 | cs | TRUE
11 | LV_1631-56_1_4_line_11 | NAYY 4x150 SE | 8 | 30 | 0.4093 | 0.208 | 0.08 | 261 | 0 | 0.27 | 1 | 3 | cs | TRUE
12 | LV_1631-56_1_4_line_12 | NAYY 4x150 SE | 9 | 61 | 0.069913 | 0.208 | 0.08 | 261 | 0 | 0.27 | 1 | 3 | cs | TRUE
13 | LV_1631-56_1_4_line_13 | NAYY 4x150 SE | 10 | 11 | 0.0052272 | 0.208 | 0.08 | 261 | 0 | 0.27 | 1 | 3 | cs | TRUE
14 | LV_1631-56_1_4_line_14 | NAYY 4x150 SE | 10 | 12 | 0.018561 | 0.208 | 0.08 | 261 | 0 | 0.27 | 1 | 3 | cs | TRUE
15 | LV_1631-56_1_4_line_15 | NAYY 4x150 SE | 11 | 13 | 0.0017085 | 0.208 | 0.08 | 261 | 0 | 0.27 | 1 | 3 | cs | TRUE
16 | LV_1631-56_1_4_line_16 | NAYY 4x150 SE | 12 | 14 | 0.009285 | 0.208 | 0.08 | 261 | 0 | 0.27 | 1 | 3 | cs | TRUE
17 | LV_1631-56_1_4_line_17 | NAYY 4x150 SE | 13 | 15 | 0.012926 | 0.208 | 0.08 | 261 | 0 | 0.27 | 1 | 3 | cs | TRUE
18 | LV_1631-56_1_4_line_18 | NAYY 4x150 SE | 14 | 16 | 0.030783 | 0.208 | 0.08 | 261 | 0 | 0.27 | 1 | 3 | cs | TRUE
19 | LV_1631-56_1_4_line_19 | NAYY 4x150 SE | 14 | 17 | 0.020771 | 0.208 | 0.08 | 261 | 0 | 0.27 | 1 | 1 | cs | TRUE
20 | LV_1631-56_1_4_line_20 | NAYY 4x150 SE | 15 | 19 | 0.016138 | 0.208 | 0.08 | 261 | 0 | 0.27 | 1 | 3 | cs | TRUE
21 | LV_1631-56_1_4_line_21 | NAYY 4x150 SE | 16 | 35 | 0.012666 | 0.208 | 0.08 | 261 | 0 | 0.27 | 1 | 3 | cs | TRUE
22 | LV_1631-56_1_4_line_22 | NAYY 4x150 SE | 17 | 36 | 0.01308 | 0.208 | 0.08 | 261 | 0 | 0.27 | 1 | 1 | cs | TRUE
23 | LV_1631-56_1_4_line_23 | NAYY 4x150 SE | 18 | 19 | 0.034645 | 0.208 | 0.08 | 261 | 0 | 0.27 | 1 | 3 | cs | TRUE
24 | LV_1631-56_1_4_line_24 | NAYY 4x150 SE | 18 | 20 | 0.02679 | 0.208 | 0.08 | 261 | 0 | 0.27 | 1 | 3 | cs | TRUE
25 | LV_1631-56_1_4_line_25 | NAYY 4x150 SE | 20 | 21 | 0.015459 | 0.208 | 0.08 | 261 | 0 | 0.27 | 1 | 3 | cs | TRUE
26 | LV_1631-56_1_4_line_26 | NAYY 4x150 SE | 20 | 22 | 0.10463 | 0.208 | 0.08 | 261 | 0 | 0.27 | 1 | 1 | cs | TRUE
27 | LV_1631-56_1_4_line_27 | NAYY 4x150 SE | 21 | 23 | 0.01294 | 0.208 | 0.08 | 261 | 0 | 0.27 | 1 | 3 | cs | TRUE
28 | LV_1631-56_1_4_line_28 | NAYY 4x150 SE | 22 | 27 | 0.072447 | 0.208 | 0.08 | 261 | 0 | 0.27 | 1 | 1 | cs | TRUE
29 | LV_1631-56_1_4_line_29 | NAYY 4x150 SE | 23 | 26 | 0.0091029 | 0.208 | 0.08 | 261 | 0 | 0.27 | 1 | 3 | cs | TRUE
30 | LV_1631-56_1_4_line_30 | NAYY 4x150 SE | 23 | 33 | 0.023323 | 0.208 | 0.08 | 261 | 0 | 0.27 | 1 | 1 | cs | TRUE
31 | LV_1631-56_1_4_line_31 | NAYY 4x150 SE | 24 | 25 | 0.05519 | 0.208 | 0.08 | 261 | 0 | 0.27 | 1 | 3 | cs | TRUE
32 | LV_1631-56_1_4_line_32 | NAYY 4x150 SE | 24 | 26 | 0.012209 | 0.208 | 0.08 | 261 | 0 | 0.27 | 1 | 3 | cs | TRUE
33 | LV_1631-56_1_4_line_33 | NAYY 4x150 SE | 25 | 32 | 0.017367 | 0.208 | 0.08 | 261 | 0 | 0.27 | 1 | 3 | cs | TRUE
34 | LV_1631-56_1_4_line_34 | NAYY 4x150 SE | 27 | 28 | 0.10872 | 0.208 | 0.08 | 261 | 0 | 0.27 | 1 | 1 | cs | TRUE
35 | LV_1631-56_1_4_line_35 | NAYY 4x150 SE | 28 | 29 | 0.082393 | 0.208 | 0.08 | 261 | 0 | 0.27 | 1 | 1 | cs | TRUE
36 | LV_1631-56_1_4_line_36 | NAYY 4x150 SE | 29 | 51 | 0.014607 | 0.208 | 0.08 | 261 | 0 | 0.27 | 1 | 1 | cs | TRUE
37 | LV_1631-56_1_4_line_37 | NAYY 4x150 SE | 29 | 52 | 0.11821 | 0.208 | 0.08 | 261 | 0 | 0.27 | 1 | 1 | cs | TRUE
38 | LV_1631-56_1_4_line_38 | NAYY 4x150 SE | 30 | 31 | 0.036756 | 0.208 | 0.08 | 261 | 0 | 0.27 | 1 | 3 | cs | TRUE
39 | LV_1631-56_1_4_line_39 | NAYY 4x150 SE | 31 | 32 | 0.028832 | 0.208 | 0.08 | 261 | 0 | 0.27 | 1 | 3 | cs | TRUE
40 | LV_1631-56_1_4_line_40 | NAYY 4x150 SE | 33 | 34 | 0.0054976 | 0.208 | 0.08 | 261 | 0 | 0.27 | 1 | 1 | cs | TRUE
41 | LV_1631-56_1_4_line_41 | NAYY 4x150 SE | 34 | 38 | 0.0052863 | 0.208 | 0.08 | 261 | 0 | 0.27 | 1 | 1 | cs | TRUE
42 | LV_1631-56_1_4_line_42 | NAYY 4x150 SE | 35 | 41 | 0.024247 | 0.208 | 0.08 | 261 | 0 | 0.27 | 1 | 3 | cs | TRUE
43 | LV_1631-56_1_4_line_43 | NAYY 4x150 SE | 36 | 43 | 0.014294 | 0.208 | 0.08 | 261 | 0 | 0.27 | 1 | 1 | cs | TRUE
44 | LV_1631-56_1_4_line_44 | NAYY 4x150 SE | 36 | 44 | 0.010747 | 0.208 | 0.08 | 261 | 0 | 0.27 | 1 | 1 | cs | TRUE
45 | LV_1631-56_1_4_line_45 | NAYY 4x150 SE | 37 | 38 | 0.0054737 | 0.208 | 0.08 | 261 | 0 | 0.27 | 1 | 1 | cs | TRUE
46 | LV_1631-56_1_4_line_46 | NAYY 4x150 SE | 37 | 39 | 0.0002224 | 0.208 | 0.08 | 261 | 0 | 0.27 | 1 | 1 | cs | TRUE
47 | LV_1631-56_1_4_line_47 | NAYY 4x150 SE | 39 | 40 | 0.007404 | 0.208 | 0.08 | 261 | 0 | 0.27 | 1 | 1 | cs | TRUE
48 | LV_1631-56_1_4_line_48 | NAYY 4x150 SE | 41 | 42 | 0.060026 | 0.208 | 0.08 | 261 | 0 | 0.27 | 1 | 1 | cs | TRUE
49 | LV_1631-56_1_4_line_49 | NAYY 4x150 SE | 43 | 45 | 0.01109 | 0.208 | 0.08 | 261 | 0 | 0.27 | 1 | 1 | cs | TRUE
50 | LV_1631-56_1_4_line_50 | NAYY 4x150 SE | 43 | 46 | 0.0253 | 0.208 | 0.08 | 261 | 0 | 0.27 | 1 | 1 | cs | TRUE
51 | LV_1631-56_1_4_line_51 | NAYY 4x150 SE | 45 | 49 | 0.067866 | 0.208 | 0.08 | 261 | 0 | 0.27 | 1 | 1 | cs | TRUE
52 | LV_1631-56_1_4_line_52 | NAYY 4x150 SE | 45 | 47 | 0.024253 | 0.208 | 0.08 | 261 | 0 | 0.27 | 1 | 1 | cs | TRUE
53 | LV_1631-56_1_4_line_53 | NAYY 4x150 SE | 47 | 48 | 0.0074487 | 0.208 | 0.08 | 261 | 0 | 0.27 | 1 | 1 | cs | TRUE
54 | LV_1631-56_1_4_line_54 | NAYY 4x150 SE | 49 | 50 | 0.001165 | 0.208 | 0.08 | 261 | 0 | 0.27 | 1 | 1 | cs | TRUE
55 | LV_1631-56_1_4_line_55 | NAYY 4x150 SE | 52 | 53 | 0.052103 | 0.208 | 0.08 | 261 | 0 | 0.27 | 1 | 1 | cs | TRUE
56 | LV_1631-56_1_4_line_56 | NAYY 4x150 SE | 52 | 54 | 0.036852 | 0.208 | 0.08 | 261 | 0 | 0.27 | 1 | 1 | cs | TRUE
57 | LV_1631-56_1_4_line_57 | NAYY 4x150 SE | 53 | 55 | 0.081338 | 0.208 | 0.08 | 261 | 0 | 0.27 | 1 | 1 | cs | TRUE
58 | LV_1631-56_1_4_line_58 | NAYY 4x150 SE | 53 | 56 | 0.087284 | 0.208 | 0.08 | 261 | 0 | 0.27 | 1 | 1 | cs | TRUE
59 | LV_1631-56_1_4_line_59 | NAYY 4x150 SE | 54 | 57 | 0.00087017 | 0.208 | 0.08 | 261 | 0 | 0.27 | 1 | 1 | cs | TRUE
60 | LV_1631-56_1_4_line_60 | NAYY 4x150 SE | 55 | 60 | 0.059393 | 0.208 | 0.08 | 261 | 0 | 0.27 | 1 | 1 | cs | TRUE
61 | LV_1631-56_1_4_line_61 | NAYY 4x150 SE | 56 | 68 | 0.035487 | 0.208 | 0.08 | 261 | 0 | 0.27 | 1 | 1 | cs | TRUE
62 | LV_1631-56_1_4_line_62 | NAYY 4x150 SE | 58 | 59 | 0.13406 | 0.208 | 0.08 | 261 | 0 | 0.27 | 1 | 3 | cs | TRUE
63 | LV_1631-56_1_4_line_63 | NAYY 4x150 SE | 59 | 61 | 0.0089175 | 0.208 | 0.08 | 261 | 0 | 0.27 | 1 | 3 | cs | TRUE
64 | LV_1631-56_1_4_line_64 | NAYY 4x150 SE | 62 | 63 | 0.016399 | 0.208 | 0.08 | 261 | 0 | 0.27 | 1 | 1 | cs | TRUE
65 | LV_1631-56_1_4_line_65 | NAYY 4x150 SE | 63 | 69 | 0.08165 | 0.208 | 0.08 | 261 | 0 | 0.27 | 1 | 1 | cs | TRUE
66 | LV_1631-56_1_4_line_66 | NAYY 4x150 SE | 64 | 65 | 0.029243 | 0.208 | 0.08 | 261 | 0 | 0.27 | 1 | 1 | cs | TRUE
67 | LV_1631-56_1_4_line_67 | NAYY 4x150 SE | 64 | 66 | 0.23057 | 0.208 | 0.08 | 261 | 0 | 0.27 | 1 | 1 | cs | TRUE
68 | LV_1631-56_1_4_line_68 | NAYY 4x150 SE | 67 | 68 | 0.050065 | 0.208 | 0.08 | 261 | 0 | 0.27 | 1 | 1 | cs | TRUE
69 | LV_1631-56_1_4_line_69 | NAYY 4x150 SE | 67 | 69 | 0.094833 | 0.208 | 0.08 | 261 | 0 | 0.27 | 1 | 1 | cs | TRUE
70 | LV_1631-56_1_4_line_70 | NAYY 4x150 SE | 70 | 71 | 0.017025 | 0.208 | 0.08 | 261 | 0 | 0.27 | 1 | 1 | cs | TRUE
71 | LV_1631-56_1_4_line_71 | NAYY 4x150 SE | 71 | 72 | 0.17054 | 0.208 | 0.08 | 261 | 0 | 0.27 | 1 | 1 | cs | TRUE

## trafo
| name | std_type | hv_bus | lv_bus | sn_mva | vn_hv_kv | vn_lv_kv | vk_percent | vkr_percent | pfe_kw | i0_percent | shift_degree | tap_side | tap_neutral | tap_min | tap_max | tap_step_percent | tap_step_degree | tap_pos | tap_phase_shifter | parallel | df | in_service
0 | LV_1631-56_1_4_trafo_31 | 0.25 MVA 20/0.4 kV | 73 | 41 | 0.25 | 20 | 0.4 | 6 | 1.44 | 0.8 | 0.32 | 150 | hv | 0 | -2 | 2 | 2.5 | 0 | 0 | FALSE | 1 | 1 | TRUE

## line_geodata
| x0 | y0 | x1 | y1 | x2 | y2 | x3 | y3 | x4 | y4 | x5 | y5 | x6 | y6 | x7 | y7 | x8 | y8 | x9 | y9 | x10 | y10 | x11 | y11 | x12 | y12 | x13 | y13 | x14 | y14 | x15 | y15 | x16 | y16 | x17 | y17 | x18 | y18 | x19 | y19 | x20 | y20
0 | 2731562.3685 | 1203395.2767 | 2731516.6949 | 1203483.1063 | 2731514.2452 | 1203487.5452
1 | 2731562.3685 | 1203395.2767 | 2731590.02 | 1203343.2673 | 2731620.9757 | 1203285.0371 | 2731631.7199 | 1203290.0556 | 2731640.597 | 1203292.0639
2 | 2731509.607 | 1203495.9492 | 2731514.2452 | 1203487.5452
3 | 2731640.597 | 1203292.0639 | 2731641.4727 | 1203307.9289 | 2731638.9655 | 1203315.3017 | 2731636.0392 | 1203320.6302 | 2731623.5458 | 1203338.669 | 2731621.3526 | 1203343.202 | 2731619.6838 | 1203347.0794 | 2731617.7589 | 1203358.0789 | 2731617.6873 | 1203365.8167 | 2731618.1528 | 1203370.2527
4 | 2731440.3063 | 1203368.4576 | 2731493.6396 | 1203464.5243
5 | 2731356.2746 | 1203336.9326 | 2731440.3063 | 1203368.4576
6 | 2731509.607 | 1203495.9492 | 2731504.529 | 1203493.2242 | 2731507.8461 | 1203472.2252 | 2731493.6396 | 1203464.5243
7 | 2731393.4296 | 1203203.6642 | 2731388.0515 | 1203222.1715 | 2731384.0928 | 1203234.9833 | 2731383.0118 | 1203243.2882 | 2731383.2626 | 1203250.2214 | 2731384.6619 | 1203258.5809 | 2731387.4378 | 1203269.7618 | 2731387.3677 | 1203273.9858 | 2731386.1089 | 1203277.572 | 2731379.4997 | 1203285.6107 | 2731373.9104 | 1203294.3502 | 2731367.0481 | 1203307.3205 | 2731360.536 | 1203326.5145 | 2731356.2746 | 1203336.9326
8 | 2731311.7558 | 1203392.0154 | 2731319.9219 | 1203382.7432 | 2731335.4171 | 1203366.2599 | 2731346.0847 | 1203356.7759 | 2731350.4446 | 1203351.3231 | 2731353.2152 | 1203344.4119 | 2731356.2746 | 1203336.9326
9 | 2731590.5403 | 1202782.7073 | 2731605.3469 | 1202784.7906
10 | 2731590.5403 | 1202782.7073 | 2731587.0042 | 1202784.264 | 2731584.9062 | 1202787.2312 | 2731582.4643 | 1202791.6364 | 2731574.3268 | 1202814.0636 | 2731566.1112 | 1202828.6385 | 2731558.6872 | 1202841.8408 | 2731541.4781 | 1202876.9337 | 2731524.6107 | 1202908.9652 | 2731508.3267 | 1202944.9348 | 2731501.7787 | 1202963.6497 | 2731499.5718 | 1202971.5629 | 2731498.8683 | 1202978.6195 | 2731498.3593 | 1202989.6281 | 2731500.1462 | 1203023.4338
11 | 2731605.3469 | 1202784.7906 | 2731606.7055 | 1202784.9763 | 2731631.2162 | 1202788.1855 | 2731635.8786 | 1202788.7219 | 2731672.1039 | 1202791.6559 | 2731686.8755 | 1202793.2494 | 2731707.1077 | 1202793.7069 | 2731718.4613 | 1202792.5341 | 2731745.1959 | 1202789.1431 | 2731792.1076 | 1202783.1954 | 2731791.3734 | 1202773.3493 | 2731791.9815 | 1202757.8729 | 2731791.4495 | 1202744.0392 | 2731790.5321 | 1202720.078 | 2731790.9359 | 1202699.3707 | 2731793.9061 | 1202678.6311 | 2731798.5173 | 1202641.8374 | 2731802.4775 | 1202607.2867 | 2731802.6761 | 1202605.5341 | 2731807.0711 | 1202567.1567 | 2731810.9288 | 1202565.1847
12 | 2731472.9339 | 1203086.8938 | 2731482.9163 | 1203069.684 | 2731492.743 | 1203051.753 | 2731496.9943 | 1203041.2272 | 2731499.7175 | 1203032.3358 | 2731500.2077 | 1203024.5961 | 2731500.1462 | 1203023.4338
13 | 2731980.6632 | 1202481.7288 | 2731978.0191 | 1202477.2196
14 | 2731980.6632 | 1202481.7288 | 2731990.052 | 1202497.74
15 | 2731978.0191 | 1202477.2196 | 2731977.1549 | 1202475.7458
16 | 2731993.1908 | 1202506.3849 | 2731991.7643 | 1202500.66 | 2731990.052 | 1202497.74
17 | 2731977.1549 | 1202475.7458 | 2731971.1266 | 1202465.4655 | 2731970.588 | 1202464.6134
18 | 2731993.1908 | 1202506.3849 | 2731993.0417 | 1202510.0289 | 2731992.7232 | 1202515.137 | 2731990.4712 | 1202522.304 | 2731984.7154 | 1202535.6181
19 | 2731993.1908 | 1202506.3849 | 2732000.005 | 1202504.3005 | 2732013.5654 | 1202502.7836
20 | 2731970.588 | 1202464.6134 | 2731967.6546 | 1202459.9734 | 2731965.0029 | 1202457.3239 | 2731961.793 | 1202454.7843 | 2731959.248 | 1202453.5998
21 | 2731984.7154 | 1202535.6181 | 2731979.6892 | 1202547.2447
22 | 2732026.5644 | 1202501.3295 | 2732013.5654 | 1202502.7836
23 | 2731927.8381 | 1202438.9812 | 2731959.248 | 1202453.5998
24 | 2731903.5497 | 1202427.6769 | 2731927.8381 | 1202438.9812
25 | 2731903.5497 | 1202427.6769 | 2731896.7572 | 1202441.5638
26 | 2731940.5652 | 1202352.2353 | 2731935.1419 | 1202360.9668 | 2731929.2924 | 1202370.723 | 2731923.5498 | 1202378.7469 | 2731917.8671 | 1202384.059 | 2731903.4201 | 1202398.7403 | 2731895.1882 | 1202407.7879 | 2731887.3479 | 1202420.1356 | 2731903.5497 | 1202427.6769
27 | 2731891.0714 | 1202453.1881 | 2731896.7572 | 1202441.5638
28 | 2731940.5652 | 1202352.2353 | 2731945.818 | 1202353.9749 | 2731960.8054 | 1202354.1171 | 2731964.5668 | 1202352.3766 | 2731974.294 | 1202343.1954 | 2731981.9715 | 1202337.5384 | 2731989.5611 | 1202333.4473 | 2732001.3583 | 1202330.1609 | 2732005.3407 | 1202329.788
29 | 2731891.0714 | 1202453.1881 | 2731883.0939 | 1202448.8036
30 | 2731891.0714 | 1202453.1881 | 2731912.2599 | 1202462.9347
31 | 2731872.3946 | 1202442.9233 | 2731857.951 | 1202459.5286 | 2731853.6762 | 1202465.9059 | 2731843.6185 | 1202489.3801
32 | 2731872.3946 | 1202442.9233 | 2731883.0939 | 1202448.8036
33 | 2731843.6185 | 1202489.3801 | 2731836.7824 | 1202505.3451
34 | 2732109.1026 | 1202345.977 | 2732078.6166 | 1202344.3572 | 2732075.0102 | 1202343.5658 | 2732072.1571 | 1202342.1016 | 2732062.0401 | 1202333.1042 | 2732054.7789 | 1202329.2296 | 2732033.9205 | 1202328.101 | 2732014.8085 | 1202328.9015 | 2732005.3407 | 1202329.788
35 | 2732109.1026 | 1202345.977 | 2732109.7474 | 1202348.1485 | 2732111.4327 | 1202350.432 | 2732114.6179 | 1202352.0259 | 2732121.4914 | 1202355.1803 | 2732131.416 | 1202362.2053 | 2732138.1596 | 1202366.0686 | 2732145.9305 | 1202369.6099 | 2732151.5185 | 1202371.6796 | 2732147.1423 | 1202377.1204 | 2732144.3256 | 1202379.8602 | 2732137.0916 | 1202386.1162 | 2732132.9325 | 1202391.7175 | 2732131.0808 | 1202395.5796
36 | 2732131.0808 | 1202395.5796 | 2732130.4588 | 1202399.6023 | 2732130.5787 | 1202403.4747 | 2732130.7347 | 1202405.7132 | 2732132.2262 | 1202409.8717
37 | 2732131.0808 | 1202395.5796 | 2732132.9325 | 1202391.7175 | 2732137.0916 | 1202386.1162 | 2732144.3256 | 1202379.8602 | 2732147.1423 | 1202377.1204 | 2732151.5185 | 1202371.6796 | 2732164.5627 | 1202373.9699 | 2732171.2873 | 1202374.9083 | 2732177.9121 | 1202374.8548 | 2732230.592 | 1202363.0113 | 2732236.1999 | 1202361.4341
38 | 2731810.9288 | 1202565.1847 | 2731815.5412 | 1202560.0602 | 2731826.3413 | 1202532.2202
39 | 2731826.3413 | 1202532.2202 | 2731836.6188 | 1202505.7273 | 2731836.7824 | 1202505.3451
40 | 2731912.2599 | 1202462.9347 | 2731917.2544 | 1202465.2321
41 | 2731922.057 | 1202467.4413 | 2731917.2544 | 1202465.2321
42 | 2731970.0677 | 1202569.5012 | 2731979.6892 | 1202547.2447
43 | 2732040.7545 | 1202499.2971 | 2732026.5644 | 1202501.3295
44 | 2732027.9121 | 1202511.9899 | 2732026.5644 | 1202501.3295
45 | 2731927.0298 | 1202469.7287 | 2731922.057 | 1202467.4413
46 | 2731927.2318 | 1202469.8217 | 2731927.0298 | 1202469.7287
47 | 2731927.2318 | 1202469.8217 | 2731933.9772 | 1202472.9175
48 | 2731970.0677 | 1202569.5012 | 2731978.0113 | 1202569.3544 | 2731981.6108 | 1202567.3546 | 2731990.1588 | 1202559.5039 | 2731994.0189 | 1202558.1103 | 2732011.1829 | 1202557.5781 | 2732015.1132 | 1202559.9001 | 2732023.2596 | 1202566.7632
49 | 2732040.7545 | 1202499.2971 | 2732051.7337 | 1202497.5272
50 | 2732040.7545 | 1202499.2971 | 2732044.6301 | 1202494.8014 | 2732052.8535 | 1202477.2693
51 | 2732051.7337 | 1202497.5272 | 2732087.3073 | 1202491.798 | 2732089.5545 | 1202490.3577 | 2732090.7238 | 1202488.0929 | 2732091.1499 | 1202482.598 | 2732091.6189 | 1202477.5711 | 2732092.6232 | 1202476.2256 | 2732095.3891 | 1202475.7753 | 2732100.1865 | 1202475.7258 | 2732106.8728 | 1202476.8321
52 | 2732051.7337 | 1202497.5272 | 2732069.1391 | 1202499.1688 | 2732075.7563 | 1202500.5995
53 | 2732075.7563 | 1202500.5995 | 2732083.0369 | 1202502.1735
54 | 2732108.0222 | 1202477.0223 | 2732106.8728 | 1202476.8321
55 | 2732231.1881 | 1202327.1631 | 2732246.2867 | 1202332.6015 | 2732245.8575 | 1202334.7937 | 2732239.5169 | 1202335.0758 | 2732238.3862 | 1202335.5956 | 2732237.4796 | 1202336.6542 | 2732237.4911 | 1202337.8554 | 2732237.5318 | 1202345.6401 | 2732236.1999 | 1202361.4341
56 | 2732236.1999 | 1202361.4341 | 2732236.4192 | 1202370.7796 | 2732237.0524 | 1202372.0947 | 2732238.3527 | 1202372.168 | 2732239.5106 | 1202371.7933 | 2732243.8067 | 1202366.5398 | 2732245.6786 | 1202366.2366 | 2732248.2273 | 1202367.0047 | 2732249.4525 | 1202370.1232 | 2732252.7232 | 1202373.3537 | 2732252.7241 | 1202377.5866
57 | 2732231.1881 | 1202327.1631 | 2732246.2867 | 1202332.6015 | 2732254.5663 | 1202335.1757 | 2732263.0613 | 1202336.2757 | 2732269.8954 | 1202336.7385 | 2732277.8787 | 1202335.8479 | 2732309.5907 | 1202326.1202
58 | 2732231.1881 | 1202327.1631 | 2732236.0826 | 1202317.9197 | 2732240.8469 | 1202308.0285 | 2732241.687 | 1202303.4435 | 2732239.6165 | 1202279.3677 | 2732238.0281 | 1202247.2741 | 2732238.4399 | 1202242.4049
59 | 2732252.7241 | 1202377.5866 | 2732252.7243 | 1202378.4568
60 | 2732309.5907 | 1202326.1202 | 2732309.1537 | 1202334.506 | 2732307.8711 | 1202337.0685 | 2732305.3247 | 1202338.9469 | 2732283.641 | 1202347.5735 | 2732274.5951 | 1202352.4437 | 2732271.5879 | 1202354.8457 | 2732271.201 | 1202362.343
61 | 2732230.97 | 1202208.7989 | 2732232.4116 | 1202212.8006 | 2732238.2101 | 1202222.9035 | 2732239.0767 | 1202229.8393 | 2732239.1319 | 1202234.2217 | 2732238.4399 | 1202242.4049
62 | 2731468.4596 | 1203094.6075 | 2731439.6567 | 1203133.2261 | 2731433.2068 | 1203141.2794 | 2731413.3329 | 1203161.9472 | 2731405.3146 | 1203171.4004 | 2731400.3665 | 1203180.7433 | 2731396.8973 | 1203188.9512 | 2731393.4296 | 1203203.6642
63 | 2731468.4596 | 1203094.6075 | 2731472.9339 | 1203086.8938
64 | 2732351.3325 | 1202218.7384 | 2732349.5748 | 1202212.8505 | 2732348.0756 | 1202211.4495 | 2732341.3904 | 1202206.6643
65 | 2732315.4909 | 1202131.6987 | 2732319.489 | 1202135.4346 | 2732321.2625 | 1202140.6112 | 2732320.9968 | 1202147.7888 | 2732322.4885 | 1202158.8082 | 2732325.1924 | 1202168.0309 | 2732326.0889 | 1202173.9553 | 2732327.1511 | 1202183.3974 | 2732330.0848 | 1202189.4671 | 2732341.3904 | 1202206.6643
66 | 2731311.7558 | 1203392.0154 | 2731299.3906 | 1203379.7118 | 2731287.8076 | 1203377.1774
67 | 2731287.8076 | 1203377.1774 | 2731086.0376 | 1203488.7667
68 | 2732230.97 | 1202208.7989 | 2732236.3414 | 1202209.9965 | 2732265.2306 | 1202220.4886 | 2732271.7707 | 1202220.1443 | 2732277.4465 | 1202217.2232 | 2732277.9726 | 1202216.5012
69 | 2732315.4909 | 1202131.6987 | 2732314.0166 | 1202137.7597 | 2732312.5913 | 1202142.2983 | 2732310.7262 | 1202144.6922 | 2732307.5038 | 1202150.6144 | 2732306.2407 | 1202155.0454 | 2732304.5542 | 1202156.5982 | 2732299.4548 | 1202159.9546 | 2732297.9168 | 1202170.6066 | 2732292.6709 | 1202181.6102 | 2732290.0851 | 1202188.0135 | 2732285.1025 | 1202203.2818 | 2732282.0872 | 1202210.8543 | 2732277.9726 | 1202216.5012
70 | 2731509.607 | 1203495.9492 | 2731501.3851 | 1203510.8576
71 | 2731501.3851 | 1203510.8576 | 2731501.3851 | 1203510.8576 | 2731484.0466 | 1203537.7525 | 2731465.114 | 1203563.0779 | 2731413.6948 | 1203626.774 | 2731403.8302 | 1203638.8664 | 2731397.4638 | 1203645.8505

## bus_geodata
| x | y | coords
0 | 2731562.3685 | 1203395.2767
1 | 2731514.2452 | 1203487.5452
2 | 2731640.597 | 1203292.0639
3 | 2731618.1528 | 1203370.2527
4 | 2731440.3063 | 1203368.4576
5 | 2731493.6396 | 1203464.5243
6 | 2731356.2746 | 1203336.9326
7 | 2731590.5403 | 1202782.7073
8 | 2731605.3469 | 1202784.7906
9 | 2731500.1462 | 1203023.4338
10 | 2731980.6632 | 1202481.7288
11 | 2731978.0191 | 1202477.2196
12 | 2731990.052 | 1202497.74
13 | 2731977.1549 | 1202475.7458
14 | 2731993.1908 | 1202506.3849
15 | 2731970.588 | 1202464.6134
16 | 2731984.7154 | 1202535.6181
17 | 2732013.5654 | 1202502.7836
18 | 2731927.8381 | 1202438.9812
19 | 2731959.248 | 1202453.5998
20 | 2731903.5497 | 1202427.6769
21 | 2731896.7572 | 1202441.5638
22 | 2731940.5652 | 1202352.2353
23 | 2731891.0714 | 1202453.1881
24 | 2731872.3946 | 1202442.9233
25 | 2731843.6185 | 1202489.3801
26 | 2731883.0939 | 1202448.8036
27 | 2732005.3407 | 1202329.788
28 | 2732109.1026 | 1202345.977
29 | 2732131.0808 | 1202395.5796
30 | 2731810.9288 | 1202565.1847
31 | 2731826.3413 | 1202532.2202
32 | 2731836.7824 | 1202505.3451
33 | 2731912.2599 | 1202462.9347
34 | 2731917.2544 | 1202465.2321
35 | 2731979.6892 | 1202547.2447
36 | 2732026.5644 | 1202501.3295
37 | 2731927.0298 | 1202469.7287
38 | 2731922.057 | 1202467.4413
39 | 2731927.2318 | 1202469.8217
40 | 2731933.9772 | 1202472.9175
41 | 2731970.0677 | 1202569.5012
42 | 2732023.2596 | 1202566.7632
43 | 2732040.7545 | 1202499.2971
44 | 2732027.9121 | 1202511.9899
45 | 2732051.7337 | 1202497.5272
46 | 2732052.8535 | 1202477.2693
47 | 2732075.7563 | 1202500.5995
48 | 2732083.0369 | 1202502.1735
49 | 2732106.8728 | 1202476.8321
50 | 2732108.0222 | 1202477.0223
51 | 2732132.2262 | 1202409.8716
52 | 2732236.1999 | 1202361.4341
53 | 2732231.1881 | 1202327.1631
54 | 2732252.7241 | 1202377.5866
55 | 2732309.5907 | 1202326.1202
56 | 2732238.4399 | 1202242.4049
57 | 2732252.7243 | 1202378.4568
58 | 2731393.4296 | 1203203.6642
59 | 2731468.4596 | 1203094.6075
60 | 2732271.201 | 1202362.343
61 | 2731472.9339 | 1203086.8938
62 | 2732351.3325 | 1202218.7384
63 | 2732341.3904 | 1202206.6643
64 | 2731287.8076 | 1203377.1774
65 | 2731311.7558 | 1203392.0154
66 | 2731086.0376 | 1203488.7667
67 | 2732277.9726 | 1202216.5012
68 | 2732230.97 | 1202208.7989
69 | 2732315.4909 | 1202131.6987
70 | 2731509.607 | 1203495.9492
71 | 2731501.3851 | 1203510.8576
72 | 2731397.4638 | 1203645.8505
73 | 2732023.2596 | 1202566.7632

## line_std_types
| c_nf_per_km | r_ohm_per_km | x_ohm_per_km | max_i_ka | type | q_mm2 | alpha | voltage_rating
NAYY 4x50 SE | 210 | 0.642 | 0.083 | 0.142 | cs | 50 | 0.00403 | LV
NAYY 4x120 SE | 264 | 0.225 | 0.08 | 0.242 | cs | 120 | 0.00403 | LV
NAYY 4x150 SE | 261 | 0.208 | 0.08 | 0.27 | cs | 150 | 0.00403 | LV
NA2XS2Y 1x95 RM/25 12/20 kV | 216 | 0.313 | 0.132 | 0.252 | cs | 95 | 0.00403 | MV
NA2XS2Y 1x185 RM/25 12/20 kV | 273 | 0.161 | 0.117 | 0.362 | cs | 185 | 0.00403 | MV
NA2XS2Y 1x240 RM/25 12/20 kV | 304 | 0.122 | 0.112 | 0.421 | cs | 240 | 0.00403 | MV
NA2XS2Y 1x95 RM/25 6/10 kV | 315 | 0.313 | 0.123 | 0.249 | cs | 95 | 0.00403 | MV
NA2XS2Y 1x185 RM/25 6/10 kV | 406 | 0.161 | 0.11 | 0.358 | cs | 185 | 0.00403 | MV
NA2XS2Y 1x240 RM/25 6/10 kV | 456 | 0.122 | 0.105 | 0.416 | cs | 240 | 0.00403 | MV
NA2XS2Y 1x150 RM/25 12/20 kV | 250 | 0.206 | 0.116 | 0.319 | cs | 150 | 0.00403 | MV
NA2XS2Y 1x120 RM/25 12/20 kV | 230 | 0.253 | 0.119 | 0.283 | cs | 120 | 0.00403 | MV
NA2XS2Y 1x70 RM/25 12/20 kV | 190 | 0.443 | 0.132 | 0.22 | cs | 70 | 0.00403 | MV
NA2XS2Y 1x150 RM/25 6/10 kV | 360 | 0.206 | 0.11 | 0.315 | cs | 150 | 0.00403 | MV
NA2XS2Y 1x120 RM/25 6/10 kV | 340 | 0.253 | 0.113 | 0.28 | cs | 120 | 0.00403 | MV
NA2XS2Y 1x70 RM/25 6/10 kV | 280 | 0.443 | 0.123 | 0.217 | cs | 70 | 0.00403 | MV
N2XS(FL)2Y 1x120 RM/35 64/110 kV | 112 | 0.153 | 0.166 | 0.366 | cs | 120 | 0.00393 | HV
N2XS(FL)2Y 1x185 RM/35 64/110 kV | 125 | 0.099 | 0.156 | 0.457 | cs | 185 | 0.00393 | HV
N2XS(FL)2Y 1x240 RM/35 64/110 kV | 135 | 0.075 | 0.149 | 0.526 | cs | 240 | 0.00393 | HV
N2XS(FL)2Y 1x300 RM/35 64/110 kV | 144 | 0.06 | 0.144 | 0.588 | cs | 300 | 0.00393 | HV
15-AL1/3-ST1A 0.4 | 11 | 1.8769 | 0.35 | 0.105 | ol | 16 | 0.00403 | LV
24-AL1/4-ST1A 0.4 | 11.25 | 1.2012 | 0.335 | 0.14 | ol | 24 | 0.00403 | LV
48-AL1/8-ST1A 0.4 | 12.2 | 0.5939 | 0.3 | 0.21 | ol | 48 | 0.00403 | LV
94-AL1/15-ST1A 0.4 | 13.2 | 0.306 | 0.29 | 0.35 | ol | 94 | 0.00403 | LV
34-AL1/6-ST1A 10.0 | 9.7 | 0.8342 | 0.36 | 0.17 | ol | 34 | 0.00403 | MV
48-AL1/8-ST1A 10.0 | 10.1 | 0.5939 | 0.35 | 0.21 | ol | 48 | 0.00403 | MV
70-AL1/11-ST1A 10.0 | 10.4 | 0.4132 | 0.339 | 0.29 | ol | 70 | 0.00403 | MV
94-AL1/15-ST1A 10.0 | 10.75 | 0.306 | 0.33 | 0.35 | ol | 94 | 0.00403 | MV
122-AL1/20-ST1A 10.0 | 11.1 | 0.2376 | 0.323 | 0.41 | ol | 122 | 0.00403 | MV
149-AL1/24-ST1A 10.0 | 11.25 | 0.194 | 0.315 | 0.47 | ol | 149 | 0.00403 | MV
34-AL1/6-ST1A 20.0 | 9.15 | 0.8342 | 0.382 | 0.17 | ol | 34 | 0.00403 | MV
48-AL1/8-ST1A 20.0 | 9.5 | 0.5939 | 0.372 | 0.21 | ol | 48 | 0.00403 | MV
70-AL1/11-ST1A 20.0 | 9.7 | 0.4132 | 0.36 | 0.29 | ol | 70 | 0.00403 | MV
94-AL1/15-ST1A 20.0 | 10 | 0.306 | 0.35 | 0.35 | ol | 94 | 0.00403 | MV
122-AL1/20-ST1A 20.0 | 10.3 | 0.2376 | 0.344 | 0.41 | ol | 122 | 0.00403 | MV
149-AL1/24-ST1A 20.0 | 10.5 | 0.194 | 0.337 | 0.47 | ol | 149 | 0.00403 | MV
184-AL1/30-ST1A 20.0 | 10.75 | 0.1571 | 0.33 | 0.535 | ol | 184 | 0.00403 | MV
243-AL1/39-ST1A 20.0 | 11 | 0.1188 | 0.32 | 0.645 | ol | 243 | 0.00403 | MV
48-AL1/8-ST1A 110.0 | 8 | 0.5939 | 0.46 | 0.21 | ol | 48 | 0.00403 | HV
70-AL1/11-ST1A 110.0 | 8.4 | 0.4132 | 0.45 | 0.29 | ol | 70 | 0.00403 | HV
94-AL1/15-ST1A 110.0 | 8.65 | 0.306 | 0.44 | 0.35 | ol | 94 | 0.00403 | HV
122-AL1/20-ST1A 110.0 | 8.5 | 0.2376 | 0.43 | 0.41 | ol | 122 | 0.00403 | HV
149-AL1/24-ST1A 110.0 | 8.75 | 0.194 | 0.41 | 0.47 | ol | 149 | 0.00403 | HV
184-AL1/30-ST1A 110.0 | 8.8 | 0.1571 | 0.4 | 0.535 | ol | 184 | 0.00403 | HV
243-AL1/39-ST1A 110.0 | 9 | 0.1188 | 0.39 | 0.645 | ol | 243 | 0.00403 | HV
305-AL1/39-ST1A 110.0 | 9.2 | 0.0949 | 0.38 | 0.74 | ol | 305 | 0.00403 | HV
490-AL1/64-ST1A 110.0 | 9.75 | 0.059 | 0.37 | 0.96 | ol | 490 | 0.00403 | HV
679-AL1/86-ST1A 110.0 | 9.95 | 0.042 | 0.36 | 1.15 | ol | 679 | 0.00403 | HV
490-AL1/64-ST1A 220.0 | 10 | 0.059 | 0.285 | 0.96 | ol | 490 | 0.00403 | HV
679-AL1/86-ST1A 220.0 | 11.7 | 0.042 | 0.275 | 1.15 | ol | 679 | 0.00403 | HV
490-AL1/64-ST1A 380.0 | 11 | 0.059 | 0.253 | 0.96 | ol | 490 | 0.00403 | HV
679-AL1/86-ST1A 380.0 | 14.6 | 0.042 | 0.25 | 1.15 | ol | 679 | 0.00403 | HV

## trafo_std_types
| i0_percent | pfe_kw | vkr_percent | sn_mva | vn_lv_kv | vn_hv_kv | vk_percent | shift_degree | vector_group | tap_side | tap_neutral | tap_min | tap_max | tap_step_degree | tap_step_percent | tap_phase_shifter
160 MVA 380/110 kV | 0.06 | 60 | 0.25 | 160 | 110 | 380 | 12.2 | 0 | Yy0 | hv | 0 | -9 | 9 | 0 | 1.5 | FALSE
100 MVA 220/110 kV | 0.06 | 55 | 0.26 | 100 | 110 | 220 | 12 | 0 | Yy0 | hv | 0 | -9 | 9 | 0 | 1.5 | FALSE
63 MVA 110/20 kV | 0.04 | 22 | 0.32 | 63 | 20 | 110 | 18 | 150 | YNd5 | hv | 0 | -9 | 9 | 0 | 1.5 | FALSE
40 MVA 110/20 kV | 0.05 | 18 | 0.34 | 40 | 20 | 110 | 16.2 | 150 | YNd5 | hv | 0 | -9 | 9 | 0 | 1.5 | FALSE
25 MVA 110/20 kV | 0.07 | 14 | 0.41 | 25 | 20 | 110 | 12 | 150 | YNd5 | hv | 0 | -9 | 9 | 0 | 1.5 | FALSE
63 MVA 110/10 kV | 0.04 | 22 | 0.32 | 63 | 10 | 110 | 18 | 150 | YNd5 | hv | 0 | -9 | 9 | 0 | 1.5 | FALSE
40 MVA 110/10 kV | 0.05 | 18 | 0.34 | 40 | 10 | 110 | 16.2 | 150 | YNd5 | hv | 0 | -9 | 9 | 0 | 1.5 | FALSE
25 MVA 110/10 kV | 0.07 | 14 | 0.41 | 25 | 10 | 110 | 12 | 150 | YNd5 | hv | 0 | -9 | 9 | 0 | 1.5 | FALSE
0.25 MVA 20/0.4 kV | 0.32 | 0.8 | 1.44 | 0.25 | 0.4 | 20 | 6 | 150 | Yzn5 | hv | 0 | -2 | 2 | 0 | 2.5 | FALSE
0.4 MVA 20/0.4 kV | 0.3375 | 1.35 | 1.425 | 0.4 | 0.4 | 20 | 6 | 150 | Dyn5 | hv | 0 | -2 | 2 | 0 | 2.5 | FALSE
0.63 MVA 20/0.4 kV | 0.2619 | 1.65 | 1.206 | 0.63 | 0.4 | 20 | 6 | 150 | Dyn5 | hv | 0 | -2 | 2 | 0 | 2.5 | FALSE
0.25 MVA 10/0.4 kV | 0.24 | 0.6 | 1.2 | 0.25 | 0.4 | 10 | 4 | 150 | Dyn5 | hv | 0 | -2 | 2 | 0 | 2.5 | FALSE
0.4 MVA 10/0.4 kV | 0.2375 | 0.95 | 1.325 | 0.4 | 0.4 | 10 | 4 | 150 | Dyn5 | hv | 0 | -2 | 2 | 0 | 2.5 | FALSE
0.63 MVA 10/0.4 kV | 0.1873 | 1.18 | 1.0794 | 0.63 | 0.4 | 10 | 4 | 150 | Dyn5 | hv | 0 | -2 | 2 | 0 | 2.5 | FALSE

## trafo3w_std_types
| sn_hv_mva | sn_mv_mva | sn_lv_mva | vn_hv_kv | vn_mv_kv | vn_lv_kv | vk_hv_percent | vk_mv_percent | vk_lv_percent | vkr_hv_percent | vkr_mv_percent | vkr_lv_percent | pfe_kw | i0_percent | shift_mv_degree | shift_lv_degree | vector_group | tap_side | tap_neutral | tap_min | tap_max | tap_step_percent
63/25/38 MVA 110/20/10 kV | 63 | 25 | 38 | 110 | 20 | 10 | 10.4 | 10.4 | 10.4 | 0.28 | 0.32 | 0.35 | 35 | 0.89 | 0 | 0 | YN0yn0yn0 | hv | 0 | -10 | 10 | 1.2
63/25/38 MVA 110/10/10 kV | 63 | 25 | 38 | 110 | 10 | 10 | 10.4 | 10.4 | 10.4 | 0.28 | 0.32 | 0.35 | 35 | 0.89 | 0 | 0 | YN0yn0yn0 | hv | 0 | -10 | 10 | 1.2

## fuse_std_types
| fuse_type | i_rated_a | t_avg | t_min | t_total | x_avg | x_min | x_total
HV 100A | HV 100A | 100 | 0 | [10.0, 3.64, 0.854, 0.281, 0.1, 0.0531, 0.022, 0.01] | [10.0, 4.267, 1.21, 0.403, 0.1, 0.058, 0.022, 0.01] | 0 | [300.0, 350.0, 450.0, 550.0, 700.0, 850.0, 1200.0, 1752.0] | [600.0, 700.0, 900.0, 1150.0, 1665.0, 2000.0, 3000.0, 4313.0]
HV 10A | HV 10A | 10 | 0 | [10.0, 1675.0, 0.344, 0.156, 0.1, 0.0417, 0.0171, 0.01] | [10.0, 1.3, 0.3, 0.155, 0.1, 0.0555, 0.023, 0.01] | 0 | [30.0, 32.0, 35.0, 37.0, 39.0, 50.0, 70.0, 88.0] | [60.0, 70.0, 80.0, 87.0, 94.0, 110.0, 150.0, 216.0]
HV 125A | HV 125A | 125 | 0 | [10.0, 1.82, 0.344, 0.1, 0.0467, 0.0269, 0.01] | [10.0, 2.478, 0.426, 0.1, 0.0427, 0.0211, 0.01] | 0 | [375.0, 500.0, 700.0, 925.0, 1200.0, 1500.0, 2341.0] | [750.0, 1000.0, 1500.0, 2200.0, 3000.0, 4000.0, 5765.0]
HV 160A | HV 160A | 160 | 0 | [10.0, 4.15, 1.03, 0.198, 0.1, 0.051, 0.0172, 0.01] | [10.0, 2.3, 0.734, 0.274, 0.1, 0.046, 0.0177, 0.01] | 0 | [480.0, 550.0, 700.0, 1000.0, 1260.0, 1600.0, 2500.0, 3227.0] | [960.0, 1300.0, 1700.0, 2200.0, 2996.0, 4000.0, 6000.0, 7946.0]
HV 16A | HV 16A | 16 | 0 | [10.0, 0.352, 0.164, 0.1, 0.0649, 0.0342, 0.01] | [10.0, 2.34, 0.722, 0.181, 0.1, 0.055, 0.0296, 0.01] | 0 | [48.0, 60.0, 65.0, 71.0, 80.0, 100.0, 162.0] | [96.0, 110.0, 125.0, 150.0, 168.0, 200.0, 250.0, 398.0]
HV 200A | HV 200A | 200 | 0 | [10.0, 4.267, 1.21, 0.403, 0.1, 0.058, 0.022, 0.01] | [10.0, 3.73, 1.654, 0.328, 0.1, 0.0531, 0.019, 0.01] | 0 | [600.0, 700.0, 900.0, 1150.0, 1665.0, 2000.0, 3000.0, 4313.0] | [1200.0, 1500.0, 1800.0, 2700.0, 3960.0, 5000.0, 7500.0, 10620.0]
HV 20A | HV 20A | 20 | 0 | [10.0, 1.3, 0.3, 0.155, 0.1, 0.0555, 0.023, 0.01] | [10.0, 1.3, 0.161, 0.1, 0.0611, 0.0399, 0.0141, 0.01] | 0 | [60.0, 70.0, 80.0, 87.0, 94.0, 110.0, 150.0, 216.0] | [120.0, 150.0, 200.0, 223.0, 260.0, 300.0, 450.0, 532.0]
HV 25A | HV 25A | 25 | 0 | [10.0, 2.512, 0.833, 0.299, 0.1, 0.0372, 0.0223, 0.01] | [10.0, 3.125, 0.597, 0.198, 0.1, 0.0378, 0.022, 0.01] | 0 | [75.0, 82.0, 90.0, 100.0, 124.0, 170.0, 200.0, 289.0] | [150.0, 170.0, 210.0, 250.0, 294.0, 400.0, 500.0, 711.0]
HV 31.5A | HV 31.5A | 31.5 | 0 | [10.0, 2.34, 0.722, 0.181, 0.1, 0.055, 0.0296, 0.01] | [10.0, 2.84, 0.368, 0.164, 0.1, 0.0621, 0.0378, 0.0195, 0.01] | 0 | [95.0, 110.0, 125.0, 150.0, 165.0, 200.0, 250.0, 390.0] | [189.0, 220.0, 300.0, 350.0, 393.0, 450.0, 530.0, 700.0, 960.0]
HV 40A | HV 40A | 40 | 0 | [10.0, 1.3, 0.161, 0.1, 0.0611, 0.0399, 0.0141, 0.01] | [10.0, 2.05, 0.369, 0.198, 0.1, 0.051, 0.0298, 0.01] | 0 | [120.0, 150.0, 200.0, 223.0, 260.0, 300.0, 450.0, 532.0] | [240.0, 300.0, 400.0, 450.0, 530.0, 650.0, 800.0, 1311.0]
HV 50A | HV 50A | 50 | 0 | [10.0, 3.215, 0.597, 0.198, 0.1, 0.0378, 0.022, 0.01] | [10.0, 3.64, 0.854, 0.281, 0.1, 0.0531, 0.022, 0.01] | 0 | [150.0, 170.0, 210.0, 250.0, 294.0, 400.0, 500.0, 711.0] | [300.0, 350.0, 450.0, 550.0, 700.0, 850.0, 1200.0, 1752.0]
HV 6.3A | HV 6.3A | 6.3 | 0 | [10.0, 1.39, 0.344, 0.168, 0.1, 0.056, 0.0263, 0.01] | [10.0, 1.711, 0.516, 0.198, 0.1, 0.0634, 0.0303, 0.01] | 0 | [19.0, 19.5, 20.4, 20.8, 22.0, 25.0, 32.0, 48.0] | [38.0, 40.0, 43.0, 48.0, 53.0, 60.0, 75.0, 118.0]
HV 63A | HV 63A | 63 | 0 | [10.0, 2.84, 0.368, 0.164, 0.1, 0.0621, 0.0378, 0.0195, 0.01] | [10.0, 1.82, 0.344, 0.1, 0.0467, 0.0269, 0.01] | 0 | [189.0, 220.0, 300.0, 350.0, 393.0, 450.0, 530.0, 700.0, 961.0] | [378.0, 500.0, 700.0, 934.0, 1200.0, 1500.0, 2366.0]
HV 80A | HV 80A | 80 | 0 | [10.0, 2.05, 0.369, 0.198, 0.1, 0.051, 0.0298, 0.01] | [10.0, 4.15, 1.03, 0.198, 0.1, 0.051, 0.0172, 0.01] | 0 | [240.0, 300.0, 400.0, 450.0, 530.0, 650.0, 800.0, 1311.0] | [480.0, 550.0, 700.0, 1000.0, 1260.0, 1600.0, 2500.0, 3227.0]
Siemens NH-1-100 | Siemens NH-1-100 | 100 | [5400.0, 2000.0, 400.0, 20.0, 1.0, 0.2, 0.012, 0.004] | 0 | 0 | [150.0, 190.0, 250.0, 430.0, 900.0, 1250.0, 2700.0, 3600.0] | 0 | 0
Siemens NH-1-125 | Siemens NH-1-125 | 125 | [4800.0, 120.0, 7.0, 0.1, 0.004] | 0 | 0 | [180.0, 400.0, 740.0, 2000.0, 4250.0] | 0 | 0
Siemens NH-1-16 | Siemens NH-1-16 | 16 | [4000.0, 400.0, 2.0, 0.1, 0.04, 0.01] | 0 | 0 | [26.0, 35.0, 75.0, 150.0, 200.0, 300.0] | 0 | 0
Siemens NH-1-160 | Siemens NH-1-160 | 160 | [4800.0, 120.0, 7.0, 0.1, 0.004] | 0 | 0 | [210.0, 500.0, 900.0, 2300.0, 5000.0] | 0 | 0
Siemens NH-1-25 | Siemens NH-1-25 | 25 | [4000.0, 1000.0, 10.0, 0.2, 0.02, 0.01] | 0 | 0 | [40.0, 50.0, 100.0, 210.0, 400.0, 500.0] | 0 | 0
Siemens NH-1-50 | Siemens NH-1-50 | 50 | [4000.0, 40.0, 4.0, 1.0, 0.02, 0.01] | 0 | 0 | [86.0, 200.0, 300.0, 400.0, 1000.0, 1280.0] | 0 | 0
Siemens NH-1-63 | Siemens NH-1-63 | 63 | [4000.0, 100.0, 10.0, 2.0, 0.04, 0.01] | 0 | 0 | [100.0, 200.0, 300.0, 400.0, 1000.0, 1500.0] | 0 | 0
Siemens NH-1-80 | Siemens NH-1-80 | 80 | [4800.0, 120.0, 7.0, 0.1, 0.01] | 0 | 0 | [150.58, 250.0, 450.0, 1150.0, 2470.0] | 0 | 0
Siemens NH-2-1000 | Siemens NH-2-1000 | 1000 | [4800.0, 120.0, 7.0, 0.1, 0.004] | 0 | 0 | [1900.0, 3500.0, 8400.0, 24000.0, 52000.0] | 0 | 0
Siemens NH-2-200 | Siemens NH-2-200 | 200 | [4800.0, 120.0, 7.0, 0.1, 0.004] | 0 | 0 | [280.0, 650.0, 1200.0, 3000.0, 7000.0] | 0 | 0
Siemens NH-2-224 | Siemens NH-2-224 | 224 | [4800.0, 120.0, 7.0, 0.2, 0.04, 0.004] | 0 | 0 | [400.0, 750.0, 1453.0, 3025.0, 4315.0, 7600.0] | 0 | 0
Siemens NH-2-250 | Siemens NH-2-250 | 250 | [4800.0, 120.0, 7.0, 0.1, 0.004] | 0 | 0 | [450.0, 800.0, 1650.0, 4000.0, 8500.0] | 0 | 0
Siemens NH-2-315 | Siemens NH-2-315 | 315 | [4800.0, 120.0, 7.0, 0.1, 0.004] | 0 | 0 | [550.0, 920.0, 1900.0, 5000.0, 11000.0] | 0 | 0
Siemens NH-2-355 | Siemens NH-2-355 | 355 | [4800.0, 120.0, 6.0, 0.1, 0.004] | 0 | 0 | [650.0, 1116.27, 2350.0, 5840.0, 12790.0] | 0 | 0
Siemens NH-2-400 | Siemens NH-2-400 | 400 | [4800.0, 120.0, 7.0, 0.1, 0.004] | 0 | 0 | [720.0, 1350.0, 2800.0, 6500.0, 15000.0] | 0 | 0
Siemens NH-2-425 | Siemens NH-2-425 | 425 | [4800.0, 120.0, 7.0, 0.1, 0.004] | 0 | 0 | [850.0, 1500.0, 3050.0, 7500.0, 16500.0] | 0 | 0
Siemens NH-2-630 | Siemens NH-2-630 | 630 | [4800.0, 120.0, 7.0, 0.1, 0.004] | 0 | 0 | [1200.0, 2000.0, 4800.0, 12000.0, 26000.0] | 0 | 0

## res_bus
| vm_pu | va_degree | p_mw | q_mvar
0 | 0.97054 | -0.20955 | 0 | 0
1 | 0.97074 | -0.20807 | 0.000776 | 0.00019448
2 | 0.97025 | -0.21161 | 0 | 0
3 | 0.97009 | -0.21279 | 0.001319 | 0.00033056
4 | 0.97319 | -0.19033 | 0.00077592 | 0.00019446
5 | 0.97107 | -0.20567 | 0.0084333 | 0.0021136
6 | 0.97411 | -0.18371 | 0.0009399 | 0.00023556
7 | 0.97996 | -0.14155 | 0 | 0
8 | 0.98012 | -0.14041 | 0 | 0
9 | 0.97717 | -0.16162 | 0.0026464 | 0.00066325
10 | 0.99263 | -0.051396 | 0.0061756 | 0.0015477
11 | 0.99229 | -0.053803 | 0.006066 | 0.0015203
12 | 0.9939 | -0.042478 | 0.0046725 | 0.001171
13 | 0.99218 | -0.054554 | 0.0080416 | 0.0020154
14 | 0.99456 | -0.037879 | 0 | 0
15 | 0.99142 | -0.059896 | 0.010193 | 0.0025547
16 | 0.997 | -0.02081 | 0.0027746 | 0.00069538
17 | 0.99402 | -0.041674 | 0.0019064 | 0.00047778
18 | 0.98877 | -0.078604 | 0.011841 | 0.0029676
19 | 0.99055 | -0.06602 | 0.0050571 | 0.0012674
20 | 0.98754 | -0.087284 | 0 | 0
21 | 0.98699 | -0.091207 | 0.0084486 | 0.0021174
22 | 0.98439 | -0.10954 | 0 | 0
23 | 0.98658 | -0.094121 | 0 | 0
24 | 0.98625 | -0.096448 | 0 | 0
25 | 0.98546 | -0.10209 | 0 | 0
26 | 0.98643 | -0.0952 | 0.0047836 | 0.0011989
27 | 0.98221 | -0.12503 | 0.0017893 | 0.00044844
28 | 0.97921 | -0.14637 | 0 | 0
29 | 0.97694 | -0.16262 | 0 | 0
30 | 0.98446 | -0.10928 | 0 | 0
31 | 0.98485 | -0.10648 | 0.0043355 | 0.0010866
32 | 0.98521 | -0.10387 | 0.0033826 | 0.00084775
33 | 0.98552 | -0.1016 | 0.0053874 | 0.0013502
34 | 0.98532 | -0.10306 | 0.005031 | 0.0012609
35 | 0.99803 | -0.013693 | 0.0013494 | 0.00033818
36 | 0.99372 | -0.043814 | 0 | 0
37 | 0.98503 | -0.10508 | 0.0053876 | 0.0013503
38 | 0.98516 | -0.10419 | 0.0049871 | 0.0012499
39 | 0.98503 | -0.10511 | 0 | 0
40 | 0.98492 | -0.1059 | 0.01044 | 0.0026164
41 | 1 | 0 | -0.17466 | -0.04381
42 | 0.99977 | -0.0016006 | 0.0026683 | 0.00066873
43 | 0.99345 | -0.045721 | 0 | 0
44 | 0.99367 | -0.044139 | 0.002992 | 0.00074986
45 | 0.99326 | -0.047017 | 0 | 0
46 | 0.99339 | -0.046139 | 0.0016355 | 0.00040989
47 | 0.9931 | -0.048137 | 0.0030505 | 0.00076452
48 | 0.99309 | -0.048251 | 0.0015121 | 0.00037896
49 | 0.99258 | -0.051818 | 0.0056161 | 0.0014075
50 | 0.99258 | -0.051834 | 0.0013689 | 0.00034307
51 | 0.9768 | -0.16366 | 0.006831 | 0.001712
52 | 0.97487 | -0.17756 | 0 | 0
53 | 0.97418 | -0.18249 | 0 | 0
54 | 0.9747 | -0.17874 | 0.0018229 | 0.00045686
55 | 0.97388 | -0.18468 | 0 | 0
56 | 0.97336 | -0.18841 | 0.0034163 | 0.0008562
57 | 0.9747 | -0.17875 | 0.0012197 | 0.00030569
58 | 0.97531 | -0.17501 | 0 | 0
59 | 0.97644 | -0.16686 | 0 | 0
60 | 0.97366 | -0.18627 | 0.0025463 | 0.00063816
61 | 0.97652 | -0.16632 | 0.001837 | 0.0004604
62 | 0.97266 | -0.19353 | 0.0011699 | 0.0002932
63 | 0.97269 | -0.19333 | 0 | 0
64 | 0.97376 | -0.18624 | 0.00067371 | 0.00016885
65 | 0.97386 | -0.18551 | 0 | 0
66 | 0.97319 | -0.19035 | 0.0016832 | 0.00042184
67 | 0.97299 | -0.19113 | 0.0018267 | 0.00045781
68 | 0.97321 | -0.18954 | 0 | 0
69 | 0.97283 | -0.19231 | 0 | 0
70 | 0.97077 | -0.20785 | 0 | 0
71 | 0.9707 | -0.20833 | 0.0016103 | 0.00040357
72 | 0.97045 | -0.21019 | 0.0010237 | 0.00025657
73 | 0.99998 | 149.9947 | 0 | 0

## res_line
| p_from_mw | q_from_mvar | p_to_mw | q_to_mvar | pl_mw | ql_mvar | i_from_ka | i_to_ka | i_ka | vm_from_pu | va_from_degree | vm_to_pu | va_to_degree | loading_percent
0 | -0.0013195 | -0.00032795 | 0.0013198 | 0.00032676 | 2.6547e-07 | -1.1842e-06 | 0.0020221 | 0.0020217 | 0.0020221 | 0.97054 | -0.20955 | 0.97074 | -0.20807 | 0.74893
1 | 0.0013195 | 0.00032795 | -0.0013192 | -0.0003296 | 3.7216e-07 | -1.6582e-06 | 0.0020221 | 0.0020228 | 0.0020228 | 0.97054 | -0.20955 | 0.97025 | -0.21161 | 0.74917
2 | -0.0020958 | -0.00052125 | 0.0020959 | 0.00052115 | 6.1763e-08 | -9.4918e-08 | 0.0032112 | 0.0032111 | 0.0032112 | 0.97074 | -0.20807 | 0.97077 | -0.20785 | 1.1893
3 | 0.0013192 | 0.0003296 | -0.001319 | -0.00033056 | 2.1529e-07 | -9.5824e-07 | 0.0020228 | 0.0020231 | 0.0020231 | 0.97025 | -0.21161 | 0.97009 | -0.21279 | 0.74931
4 | 0.013193 | 0.0033021 | -0.013165 | -0.0032927 | 2.7896e-05 | 9.3669e-06 | 0.02017 | 0.020171 | 0.020171 | 0.97319 | -0.19033 | 0.97107 | -0.20567 | 7.4707
5 | -0.013969 | -0.0034966 | 0.013982 | 0.0034992 | 1.2772e-05 | 2.6798e-06 | 0.021357 | 0.021356 | 0.021357 | 0.97319 | -0.19033 | 0.97411 | -0.18371 | 3.955
6 | 0.0047317 | 0.0011792 | -0.0047303 | -0.0011791 | 1.4157e-06 | 1.0444e-08 | 0.0072482 | 0.0072484 | 0.0072484 | 0.97107 | -0.20567 | 0.97077 | -0.20785 | 2.6846
7 | -0.01728 | -0.004322 | 0.017301 | 0.0043247 | 2.0718e-05 | 2.6215e-06 | 0.026393 | 0.026391 | 0.026393 | 0.97411 | -0.18371 | 0.97531 | -0.17501 | 3.2584
8 | 0.0023586 | 0.00058724 | -0.0023581 | -0.00058791 | 5.8089e-07 | -6.6968e-07 | 0.0036016 | 0.0036019 | 0.0036019 | 0.97411 | -0.18371 | 0.97386 | -0.18551 | 1.334
9 | -0.021878 | -0.0054664 | 0.021881 | 0.0054671 | 3.421e-06 | 7.5219e-07 | 0.033214 | 0.033214 | 0.033214 | 0.97996 | -0.14155 | 0.98012 | -0.14041 | 4.1005
10 | 0.021878 | 0.0054664 | -0.021817 | -0.0054531 | 6.0366e-05 | 1.3304e-05 | 0.033214 | 0.033218 | 0.033218 | 0.97996 | -0.14155 | 0.97717 | -0.16162 | 4.101
11 | -0.021881 | -0.0054671 | 0.021975 | 0.0054877 | 9.3903e-05 | 2.0573e-05 | 0.033214 | 0.033209 | 0.033214 | 0.98012 | -0.14041 | 0.98446 | -0.10928 | 4.1005
12 | 0.019171 | 0.0047898 | -0.019159 | -0.0047877 | 1.2389e-05 | 2.1394e-06 | 0.029188 | 0.029189 | 0.029189 | 0.97717 | -0.16162 | 0.97652 | -0.16632 | 3.6036
13 | 0.13695 | 0.034406 | -0.1369 | -0.034389 | 4.5835e-05 | 1.7426e-05 | 0.20532 | 0.20532 | 0.20532 | 0.99263 | -0.051396 | 0.99229 | -0.053803 | 25.3481
14 | -0.14312 | -0.035954 | 0.1433 | 0.036022 | 0.00017776 | 6.7648e-05 | 0.21458 | 0.21458 | 0.21458 | 0.99263 | -0.051396 | 0.9939 | -0.042478 | 26.491
15 | 0.13083 | 0.032868 | -0.13082 | -0.032863 | 1.3683e-05 | 5.1964e-06 | 0.19622 | 0.19622 | 0.19622 | 0.99229 | -0.053803 | 0.99218 | -0.054554 | 24.2251
16 | -0.14797 | -0.037193 | 0.14807 | 0.037229 | 9.4815e-05 | 3.6106e-05 | 0.22157 | 0.22157 | 0.22157 | 0.9939 | -0.042478 | 0.99456 | -0.037879 | 27.3546
17 | 0.12278 | 0.030848 | -0.12269 | -0.030813 | 9.1183e-05 | 3.457e-05 | 0.18416 | 0.18416 | 0.18416 | 0.99218 | -0.054554 | 0.99142 | -0.059896 | 22.7361
18 | -0.16617 | -0.041768 | 0.16657 | 0.041919 | 0.0003959 | 0.00015107 | 0.24866 | 0.24866 | 0.24866 | 0.99456 | -0.037879 | 0.997 | -0.02081 | 30.6991
19 | 0.018107 | 0.0045389 | -0.018097 | -0.0045355 | 9.5123e-06 | 3.3892e-06 | 0.027091 | 0.027091 | 0.027091 | 0.99456 | -0.037879 | 0.99402 | -0.041674 | 10.0337
20 | 0.11249 | 0.028259 | -0.1124 | -0.028222 | 9.5717e-05 | 3.619e-05 | 0.16886 | 0.16886 | 0.16886 | 0.99142 | -0.059896 | 0.99055 | -0.06602 | 20.8474
21 | -0.16934 | -0.042614 | 0.16951 | 0.042678 | 0.00016838 | 6.4264e-05 | 0.2528 | 0.2528 | 0.2528 | 0.997 | -0.02081 | 0.99803 | -0.013693 | 31.2103
22 | 0.016191 | 0.0040577 | -0.016186 | -0.004056 | 4.7947e-06 | 1.6746e-06 | 0.024237 | 0.024237 | 0.024237 | 0.99402 | -0.041674 | 0.99372 | -0.043814 | 8.9768
23 | -0.10715 | -0.026884 | 0.10734 | 0.026955 | 0.00018741 | 7.0746e-05 | 0.16127 | 0.16127 | 0.16127 | 0.98877 | -0.078604 | 0.99055 | -0.06602 | 19.9096
24 | 0.095312 | 0.023917 | -0.095198 | -0.023874 | 0.00011466 | 4.3072e-05 | 0.14345 | 0.14345 | 0.14345 | 0.98877 | -0.078604 | 0.98754 | -0.087284 | 17.7097
25 | 0.074328 | 0.018623 | -0.074287 | -0.018608 | 4.0331e-05 | 1.4919e-05 | 0.11199 | 0.11199 | 0.11199 | 0.98754 | -0.087284 | 0.98699 | -0.091207 | 13.8265
26 | 0.02087 | 0.0052501 | -0.020806 | -0.0052266 | 6.4594e-05 | 2.3509e-05 | 0.031454 | 0.031455 | 0.031455 | 0.98754 | -0.087284 | 0.98439 | -0.10954 | 11.6498
27 | 0.065839 | 0.016491 | -0.065812 | -0.016481 | 2.6518e-05 | 9.7031e-06 | 0.099257 | 0.099257 | 0.099257 | 0.98699 | -0.091207 | 0.98658 | -0.094121 | 12.254
28 | 0.020806 | 0.0052266 | -0.020761 | -0.0052103 | 4.4728e-05 | 1.6284e-05 | 0.031455 | 0.031455 | 0.031455 | 0.98439 | -0.10954 | 0.98221 | -0.12503 | 11.65
29 | 0.034535 | 0.0086373 | -0.03453 | -0.0086357 | 5.1359e-06 | 1.6267e-06 | 0.052082 | 0.052082 | 0.052082 | 0.98658 | -0.094121 | 0.98643 | -0.0952 | 6.4299
30 | 0.031277 | 0.007844 | -0.031244 | -0.0078318 | 3.2389e-05 | 1.216e-05 | 0.047175 | 0.047176 | 0.047176 | 0.98658 | -0.094121 | 0.98552 | -0.1016 | 17.4724
31 | 0.029741 | 0.0074353 | -0.029718 | -0.0074286 | 2.3108e-05 | 6.7767e-06 | 0.044866 | 0.044867 | 0.044867 | 0.98625 | -0.096448 | 0.98546 | -0.10209 | 5.5391
32 | -0.029741 | -0.0074353 | 0.029747 | 0.0074368 | 5.1118e-06 | 1.4986e-06 | 0.044866 | 0.044866 | 0.044866 | 0.98625 | -0.096448 | 0.98643 | -0.0952 | 5.539
33 | 0.029718 | 0.0074286 | -0.029711 | -0.0074264 | 7.2718e-06 | 2.1332e-06 | 0.044867 | 0.044867 | 0.044867 | 0.98546 | -0.10209 | 0.98521 | -0.10387 | 5.5392
34 | 0.018972 | 0.0047619 | -0.018916 | -0.0047417 | 5.6056e-05 | 2.0188e-05 | 0.028744 | 0.028745 | 0.028745 | 0.98221 | -0.12503 | 0.97921 | -0.14637 | 10.6462
35 | 0.018916 | 0.0047417 | -0.018873 | -0.0047264 | 4.2481e-05 | 1.5305e-05 | 0.028745 | 0.028745 | 0.028745 | 0.97921 | -0.14637 | 0.97694 | -0.16262 | 10.6463
36 | 0.0068319 | 0.0017122 | -0.006831 | -0.001712 | 9.8699e-07 | 1.9674e-07 | 0.010406 | 0.010406 | 0.010406 | 0.97694 | -0.16262 | 0.9768 | -0.16366 | 3.8541
37 | 0.012041 | 0.0030142 | -0.012016 | -0.0030061 | 2.481e-05 | 8.0651e-06 | 0.018339 | 0.01834 | 0.01834 | 0.97694 | -0.16262 | 0.97487 | -0.17756 | 6.7924
38 | -0.021975 | -0.0054877 | 0.021983 | 0.0054895 | 8.4311e-06 | 1.8402e-06 | 0.033209 | 0.033208 | 0.033209 | 0.98446 | -0.10928 | 0.98485 | -0.10648 | 4.0998
39 | -0.026319 | -0.0065761 | 0.026329 | 0.0065787 | 9.4798e-06 | 2.545e-06 | 0.039759 | 0.039758 | 0.039759 | 0.98485 | -0.10648 | 0.98521 | -0.10387 | 4.9085
40 | 0.025857 | 0.0064816 | -0.025852 | -0.0064797 | 5.2288e-06 | 1.941e-06 | 0.039041 | 0.039041 | 0.039041 | 0.98552 | -0.1016 | 0.98532 | -0.10306 | 14.4597
41 | 0.020821 | 0.0052188 | -0.020818 | -0.0052176 | 3.2614e-06 | 1.1871e-06 | 0.031444 | 0.031444 | 0.031444 | 0.98532 | -0.10306 | 0.98516 | -0.10419 | 11.6458
42 | -0.17086 | -0.043016 | 0.17119 | 0.043141 | 0.00032747 | 0.000125 | 0.25482 | 0.25481 | 0.25482 | 0.99803 | -0.013693 | 1 | 0 | 31.4586
43 | 0.013194 | 0.0033062 | -0.013191 | -0.0033051 | 3.4816e-06 | 1.1539e-06 | 0.019757 | 0.019757 | 0.019757 | 0.99372 | -0.043814 | 0.99345 | -0.045721 | 7.3174
44 | 0.0029921 | 0.00074978 | -0.002992 | -0.00074986 | 1.3462e-07 | -8.7443e-08 | 0.0044804 | 0.0044805 | 0.0044805 | 0.99372 | -0.043814 | 0.99367 | -0.044139 | 1.6594
45 | -0.015828 | -0.0039671 | 0.01583 | 0.0039677 | 1.9528e-06 | 6.8139e-07 | 0.023911 | 0.023911 | 0.023911 | 0.98503 | -0.10508 | 0.98516 | -0.10419 | 8.8559
46 | 0.010441 | 0.0026168 | -0.010441 | -0.0026168 | 3.4522e-08 | 1.0447e-08 | 0.015772 | 0.015772 | 0.015772 | 0.98503 | -0.10508 | 0.98503 | -0.10511 | 5.8416
47 | 0.010441 | 0.0026168 | -0.01044 | -0.0026164 | 1.1493e-06 | 3.4781e-07 | 0.015772 | 0.015772 | 0.015772 | 0.98503 | -0.10511 | 0.98492 | -0.1059 | 5.8416
48 | 0.0026689 | 0.00066817 | -0.0026683 | -0.00066873 | 5.907e-07 | -5.6013e-07 | 0.0039711 | 0.0039713 | 0.0039713 | 1 | 0 | 0.99977 | -0.0016006 | 1.4709
49 | 0.011555 | 0.0028955 | -0.011553 | -0.0028948 | 2.0729e-06 | 6.5369e-07 | 0.017307 | 0.017307 | 0.017307 | 0.99345 | -0.045721 | 0.99326 | -0.047017 | 6.4101
50 | 0.0016356 | 0.0004096 | -0.0016355 | -0.00040989 | 9.4746e-08 | -2.9113e-07 | 0.0024497 | 0.0024498 | 0.0024498 | 0.99345 | -0.045721 | 0.99339 | -0.046139 | 0.90734
51 | 0.0069896 | 0.0017515 | -0.006985 | -0.0017506 | 4.6434e-06 | 9.0813e-07 | 0.010471 | 0.010471 | 0.010471 | 0.99326 | -0.047017 | 0.99258 | -0.051818 | 3.8783
52 | 0.0045632 | 0.0011433 | -0.0045625 | -0.0011434 | 7.0725e-07 | -4.1837e-08 | 0.0068361 | 0.0068362 | 0.0068362 | 0.99326 | -0.047017 | 0.9931 | -0.048137 | 2.5319
53 | 0.0015121 | 0.00037887 | -0.0015121 | -0.00037896 | 2.3858e-08 | -8.7201e-08 | 0.0022656 | 0.0022656 | 0.0022656 | 0.9931 | -0.048137 | 0.99309 | -0.048251 | 0.83912
54 | 0.0013689 | 0.00034306 | -0.0013689 | -0.00034307 | 3.0613e-09 | -1.3881e-08 | 0.0020521 | 0.0020521 | 0.0020521 | 0.99258 | -0.051818 | 0.99258 | -0.051834 | 0.76004
55 | 0.0089733 | 0.0022439 | -0.0089672 | -0.0022422 | 6.0977e-06 | 1.6961e-06 | 0.013695 | 0.013695 | 0.013695 | 0.97487 | -0.17756 | 0.97418 | -0.18249 | 5.0722
56 | 0.0030431 | 0.00076227 | -0.0030426 | -0.00076254 | 4.9613e-07 | -2.6858e-07 | 0.0046448 | 0.004645 | 0.004645 | 0.97487 | -0.17756 | 0.9747 | -0.17874 | 1.7204
57 | 0.0025476 | 0.00063692 | -0.0025469 | -0.00063764 | 7.6842e-07 | -7.1685e-07 | 0.0038908 | 0.0038912 | 0.0038912 | 0.97418 | -0.18249 | 0.97388 | -0.18468 | 1.4412
58 | 0.0064196 | 0.0016053 | -0.0064143 | -0.0016043 | 5.2355e-06 | 9.2785e-07 | 0.0098042 | 0.0098046 | 0.0098046 | 0.97418 | -0.18249 | 0.97336 | -0.18841 | 3.6313
59 | 0.0012197 | 0.00030568 | -0.0012197 | -0.00030569 | 1.8827e-09 | -1.0122e-08 | 0.0018621 | 0.0018621 | 0.0018621 | 0.9747 | -0.17874 | 0.9747 | -0.17875 | 0.68966
60 | 0.0025469 | 0.00063764 | -0.0025463 | -0.00063816 | 5.6119e-07 | -5.2301e-07 | 0.0038912 | 0.0038914 | 0.0038914 | 0.97388 | -0.18468 | 0.97366 | -0.18627 | 1.4413
61 | 0.002998 | 0.00074813 | -0.0029976 | -0.00074839 | 4.6493e-07 | -2.622e-07 | 0.0045821 | 0.0045822 | 0.0045822 | 0.97336 | -0.18841 | 0.97321 | -0.18954 | 1.6971
62 | -0.017301 | -0.0043247 | 0.01732 | 0.0043271 | 1.9421e-05 | 2.4446e-06 | 0.026391 | 0.02639 | 0.026391 | 0.97531 | -0.17501 | 0.97644 | -0.16686 | 3.2582
63 | -0.01732 | -0.0043271 | 0.017322 | 0.0043273 | 1.2917e-06 | 1.6216e-07 | 0.02639 | 0.02639 | 0.02639 | 0.97644 | -0.16686 | 0.97652 | -0.16632 | 3.258
64 | -0.0011699 | -0.0002932 | 0.0011699 | 0.00029301 | 3.2776e-08 | -1.9094e-07 | 0.0017897 | 0.0017897 | 0.0017897 | 0.97266 | -0.19353 | 0.97269 | -0.19333 | 0.66286
65 | -0.0011699 | -0.00029301 | 0.0011701 | 0.00029206 | 1.6315e-07 | -9.5087e-07 | 0.0017897 | 0.0017893 | 0.0017897 | 0.97269 | -0.19333 | 0.97283 | -0.19231 | 0.66284
66 | -0.0023578 | -0.00058819 | 0.0023581 | 0.00058791 | 2.3675e-07 | -2.7276e-07 | 0.003602 | 0.0036019 | 0.003602 | 0.97376 | -0.18624 | 0.97386 | -0.18551 | 1.3341
67 | 0.0016841 | 0.00041934 | -0.0016832 | -0.00042184 | 9.5254e-07 | -2.5002e-06 | 0.0025725 | 0.0025736 | 0.0025736 | 0.97376 | -0.18624 | 0.97319 | -0.19035 | 0.95317
68 | -0.0029969 | -0.00074876 | 0.0029976 | 0.00074839 | 6.5597e-07 | -3.6965e-07 | 0.0045824 | 0.0045822 | 0.0045824 | 0.97299 | -0.19113 | 0.97321 | -0.18954 | 1.6972
69 | 0.0011703 | 0.00029095 | -0.0011701 | -0.00029206 | 1.8941e-07 | -1.1048e-06 | 0.0017889 | 0.0017893 | 0.0017893 | 0.97299 | -0.19113 | 0.97283 | -0.19231 | 0.6627
70 | 0.0026344 | 0.00065799 | -0.0026343 | -0.00065813 | 1.7317e-07 | -1.4387e-07 | 0.0040373 | 0.0040374 | 0.0040374 | 0.97077 | -0.20785 | 0.9707 | -0.20833 | 1.4953
71 | 0.001024 | 0.00025456 | -0.0010237 | -0.00025657 | 2.6207e-07 | -2.0068e-06 | 0.0015689 | 0.0015697 | 0.0015697 | 0.9707 | -0.20833 | 0.97045 | -0.21019 | 0.58137

## res_trafo
| p_hv_mw | q_hv_mvar | p_lv_mw | q_lv_mvar | pl_mw | ql_mvar | i_hv_ka | i_lv_ka | vm_hv_pu | va_hv_degree | vm_lv_pu | va_lv_degree | loading_percent
0 | 2.5187e-16 | 8.8016e-16 | 0.00079998 | 7.4552e-08 | 0.00079998 | 7.4552e-08 | 2.6429e-17 | 0.0011547 | 0.99998 | 149.9947 | 1 | 0 | 0.31999

## res_ext_grid
| p_mw | q_mvar
0 | 0.17466 | 0.04381

## res_load
| p_mw | q_mvar
0 | 0.000776 | 0.00019448
1 | 0.001319 | 0.00033056
2 | 0.00077592 | 0.00019446
3 | 0.0084333 | 0.0021136
4 | 0.0009399 | 0.00023556
5 | 0.0026464 | 0.00066325
6 | 0.0061756 | 0.0015477
7 | 0.006066 | 0.0015203
8 | 0.0046725 | 0.001171
9 | 0.0080416 | 0.0020154
10 | 0.010193 | 0.0025547
11 | 0.0027746 | 0.00069538
12 | 0.0019064 | 0.00047778
13 | 0.011841 | 0.0029676
14 | 0.0050571 | 0.0012674
15 | 0.0084486 | 0.0021174
16 | 0.0047836 | 0.0011989
17 | 0.0017893 | 0.00044844
18 | 0.0043355 | 0.0010866
19 | 0.0033826 | 0.00084775
20 | 0.0053874 | 0.0013502
21 | 0.005031 | 0.0012609
22 | 0.0013494 | 0.00033818
23 | 0.0053876 | 0.0013503
24 | 0.0049871 | 0.0012499
25 | 0.01044 | 0.0026164
26 | 0.0026683 | 0.00066873
27 | 0.002992 | 0.00074986
28 | 0.0016355 | 0.00040989
29 | 0.0030505 | 0.00076452
30 | 0.0015121 | 0.00037896
31 | 0.0056161 | 0.0014075
32 | 0.0013689 | 0.00034307
33 | 0.006831 | 0.001712
34 | 0.0018229 | 0.00045686
35 | 0.0034163 | 0.0008562
36 | 0.0012197 | 0.00030569
37 | 0.0025463 | 0.00063816
38 | 0.001837 | 0.0004604
39 | 0.0011699 | 0.0002932
40 | 0.00067371 | 0.00016885
41 | 0.0016832 | 0.00042184
42 | 0.0018267 | 0.00045781
43 | 0.0016103 | 0.00040357
44 | 0.0010237 | 0.00025657

## dtypes
| element | column | dtype
0 | bus | name | object
1 | bus | vn_kv | float64
2 | bus | type | object
3 | bus | zone | object
4 | bus | in_service | bool
5 | load | name | object
6 | load | bus | uint32
7 | load | p_mw | float64
8 | load | q_mvar | float64
9 | load | const_z_percent | float64
10 | load | const_i_percent | float64
11 | load | sn_mva | float64
12 | load | scaling | float64
13 | load | in_service | bool
14 | load | type | object
15 | ext_grid | name | object
16 | ext_grid | bus | uint32
17 | ext_grid | vm_pu | float64
18 | ext_grid | va_degree | float64
19 | ext_grid | slack_weight | float64
20 | ext_grid | in_service | bool
21 | line | name | object
22 | line | std_type | object
23 | line | from_bus | uint32
24 | line | to_bus | uint32
25 | line | length_km | float64
26 | line | r_ohm_per_km | float64
27 | line | x_ohm_per_km | float64
28 | line | c_nf_per_km | float64
29 | line | g_us_per_km | float64
30 | line | max_i_ka | float64
31 | line | df | float64
32 | line | parallel | uint32
33 | line | type | object
34 | line | in_service | bool
35 | trafo | name | object
36 | trafo | std_type | object
37 | trafo | hv_bus | uint32
38 | trafo | lv_bus | uint32
39 | trafo | sn_mva | float64
40 | trafo | vn_hv_kv | float64
41 | trafo | vn_lv_kv | float64
42 | trafo | vk_percent | float64
43 | trafo | vkr_percent | float64
44 | trafo | pfe_kw | float64
45 | trafo | i0_percent | float64
46 | trafo | shift_degree | float64
47 | trafo | tap_side | object
48 | trafo | tap_neutral | int32
49 | trafo | tap_min | int32
50 | trafo | tap_max | int32
51 | trafo | tap_step_percent | float64
52 | trafo | tap_step_degree | float64
53 | trafo | tap_pos | int32
54 | trafo | tap_phase_shifter | bool
55 | trafo | parallel | uint32
56 | trafo | df | float64
57 | trafo | in_service | bool
58 | line_geodata | coords | object
59 | bus_geodata | x | float64
60 | bus_geodata | y | float64
61 | bus_geodata | coords | object
62 | res_bus | vm_pu | float64
63 | res_bus | va_degree | float64
64 | res_bus | p_mw | float64
65 | res_bus | q_mvar | float64
66 | res_line | p_from_mw | float64
67 | res_line | q_from_mvar | float64
68 | res_line | p_to_mw | float64
69 | res_line | q_to_mvar | float64
70 | res_line | pl_mw | float64
71 | res_line | ql_mvar | float64
72 | res_line | i_from_ka | float64
73 | res_line | i_to_ka | float64
74 | res_line | i_ka | float64
75 | res_line | vm_from_pu | float64
76 | res_line | va_from_degree | float64
77 | res_line | vm_to_pu | float64
78 | res_line | va_to_degree | float64
79 | res_line | loading_percent | float64
80 | res_trafo | p_hv_mw | float64
81 | res_trafo | q_hv_mvar | float64
82 | res_trafo | p_lv_mw | float64
83 | res_trafo | q_lv_mvar | float64
84 | res_trafo | pl_mw | float64
85 | res_trafo | ql_mvar | float64
86 | res_trafo | i_hv_ka | float64
87 | res_trafo | i_lv_ka | float64
88 | res_trafo | vm_hv_pu | float64
89 | res_trafo | va_hv_degree | float64
90 | res_trafo | vm_lv_pu | float64
91 | res_trafo | va_lv_degree | float64
92 | res_trafo | loading_percent | float64
93 | res_ext_grid | p_mw | float64
94 | res_ext_grid | q_mvar | float64
95 | res_load | p_mw | float64
96 | res_load | q_mvar | float64

## parameters
| version | format_version | converged | OPF_converged | name | f_hz | sn_mva
0 | 2.14.6 | 2.14.0 | TRUE | FALSE |  | 50 | 1