## bus
| name | vn_kv | type | zone | in_service
0 | bus_LV_1631-57_0_3_node_0 | 0.4 | n |  | TRUE
1 | bus_LV_1631-57_0_3_node_1 | 0.4 | n |  | TRUE
2 | bus_LV_1631-57_0_3_node_2 | 0.4 | n |  | TRUE
3 | bus_LV_1631-57_0_3_node_3 | 0.4 | n |  | TRUE
4 | bus_LV_1631-57_0_3_node_4 | 0.4 | n |  | TRUE
5 | bus_LV_1631-57_0_3_node_39 | 0.4 | n |  | TRUE
6 | bus_LV_1631-57_0_3_node_44 | 0.4 | n |  | TRUE
7 | bus_LV_1631-57_0_3_node_13 | 0.4 | n |  | TRUE
8 | bus_LV_1631-57_0_3_node_40 | 0.4 | n |  | TRUE
9 | bus_LV_1631-57_0_3_node_37 | 0.4 | n |  | TRUE
10 | bus_LV_1631-57_0_3_node_43 | 0.4 | n |  | TRUE
11 | bus_LV_1631-57_0_3_node_12 | 0.4 | n |  | TRUE
12 | bus_LV_1631-57_0_3_node_8 | 0.4 | n |  | TRUE
13 | bus_LV_1631-57_0_3_node_5 | 0.4 | n |  | TRUE
14 | bus_LV_1631-57_0_3_node_6 | 0.4 | n |  | TRUE
15 | bus_LV_1631-57_0_3_node_7 | 0.4 | n |  | TRUE
16 | bus_LV_1631-57_0_3_node_9 | 0.4 | n |  | TRUE
17 | bus_LV_1631-57_0_3_node_11 | 0.4 | n |  | TRUE
18 | bus_LV_1631-57_0_3_node_19 | 0.4 | n |  | TRUE
19 | bus_LV_1631-57_0_3_node_10 | 0.4 | n |  | TRUE
20 | bus_LV_1631-57_0_3_node_33 | 0.4 | n |  | TRUE
21 | bus_LV_1631-57_0_3_node_35 | 0.4 | n |  | TRUE
22 | bus_LV_1631-57_0_3_node_30 | 0.4 | n |  | TRUE
23 | bus_LV_1631-57_0_3_node_27 | 0.4 | n |  | TRUE
24 | bus_LV_1631-57_0_3_node_34 | 0.4 | n |  | TRUE
25 | bus_LV_1631-57_0_3_node_14 | 0.4 | n |  | TRUE
26 | bus_LV_1631-57_0_3_node_15 | 0.4 | n |  | TRUE
27 | bus_LV_1631-57_0_3_node_16 | 0.4 | n |  | TRUE
28 | bus_LV_1631-57_0_3_node_17 | 0.4 | n |  | TRUE
29 | bus_LV_1631-57_0_3_node_18 | 0.4 | n |  | TRUE
30 | bus_LV_1631-57_0_3_node_20 | 0.4 | n |  | TRUE
31 | bus_LV_1631-57_0_3_node_21 | 0.4 | n |  | TRUE
32 | bus_LV_1631-57_0_3_node_63 | 0.4 | n |  | TRUE
33 | bus_LV_1631-57_0_3_node_22 | 0.4 | n |  | TRUE
34 | bus_LV_1631-57_0_3_node_24 | 0.4 | n |  | TRUE
35 | bus_LV_1631-57_0_3_node_67 | 0.4 | n |  | TRUE
36 | bus_LV_1631-57_0_3_node_28 | 0.4 | n |  | TRUE
37 | bus_LV_1631-57_0_3_node_25 | 0.4 | n |  | TRUE
38 | bus_LV_1631-57_0_3_node_66 | 0.4 | n |  | TRUE
39 | bus_LV_1631-57_0_3_node_64 | 0.4 | n |  | TRUE
40 | bus_LV_1631-57_0_3_node_65 | 0.4 | n |  | TRUE
41 | bus_LV_1631-57_0_3_node_26 | 0.4 | n |  | TRUE
42 | bus_LV_1631-57_0_3_node_29 | 0.4 | n |  | TRUE
43 | bus_LV_1631-57_0_3_node_31 | 0.4 | n |  | TRUE
44 | bus_LV_1631-57_0_3_node_32 | 0.4 | n |  | TRUE
45 | bus_LV_1631-57_0_3_node_53 | 0.4 | n |  | TRUE
46 | bus_LV_1631-57_0_3_node_52 | 0.4 | n |  | TRUE
47 | bus_LV_1631-57_0_3_node_55 | 0.4 | n |  | TRUE
48 | bus_LV_1631-57_0_3_node_61 | 0.4 | n |  | TRUE
49 | bus_LV_1631-57_0_3_node_54 | 0.4 | n |  | TRUE
50 | bus_LV_1631-57_0_3_node_36 | 0.4 | n |  | TRUE
51 | bus_LV_1631-57_0_3_node_42 | 0.4 | n |  | TRUE
52 | bus_LV_1631-57_0_3_node_45 | 0.4 | n |  | TRUE
53 | bus_LV_1631-57_0_3_node_48 | 0.4 | n |  | TRUE
54 | bus_LV_1631-57_0_3_node_51 | 0.4 | n |  | TRUE
55 | bus_LV_1631-57_0_3_node_47 | 0.4 | n |  | TRUE
56 | bus_LV_1631-57_0_3_node_46 | 0.4 | n |  | TRUE
57 | bus_LV_1631-57_0_3_node_50 | 0.4 | n |  | TRUE
58 | bus_LV_1631-57_0_3_node_49 | 0.4 | n |  | TRUE
59 | bus_LV_1631-57_0_3_node_56 | 0.4 | n |  | TRUE
60 | bus_LV_1631-57_0_3_node_57 | 0.4 | n |  | TRUE
61 | bus_LV_1631-57_0_3_node_60 | 0.4 | n |  | TRUE
62 | bus_LV_1631-57_0_3_node_59 | 0.4 | n |  | TRUE
63 | bus_LV_1631-57_0_3_node_58 | 0.4 | n |  | TRUE
64 | bus_MV_13_0_node_95 | 20 | n |  | TRUE

## load
| name | bus | p_mw | q_mvar | const_z_percent | const_i_percent | sn_mva | scaling | in_service | type
0 | LV_1631-57_0_3_load_0 | 0 | 0.015681 | 0.0039301 | 0 | 0 |  | 1 | TRUE | wye
1 | LV_1631-57_0_3_load_2 | 2 | 0.0066081 | 0.0016562 | 0 | 0 |  | 1 | TRUE | wye
2 | LV_1631-57_0_3_load_44 | 6 | 0.0028836 | 0.00072271 | 0 | 0 |  | 1 | TRUE | wye
3 | LV_1631-57_0_3_load_13 | 7 | 0.0031959 | 0.00080096 | 0 | 0 |  | 1 | TRUE | wye
4 | LV_1631-57_0_3_load_40 | 8 | 0.0027195 | 0.00068157 | 0 | 0 |  | 1 | TRUE | wye
5 | LV_1631-57_0_3_load_37 | 9 | 0.0041352 | 0.0010364 | 0 | 0 |  | 1 | TRUE | wye
6 | LV_1631-57_0_3_load_43 | 10 | 0.0058967 | 0.0014779 | 0 | 0 |  | 1 | TRUE | wye
7 | LV_1631-57_0_3_load_8 | 12 | 0.0035477 | 0.00088913 | 0 | 0 |  | 1 | TRUE | wye
8 | LV_1631-57_0_3_load_5 | 13 | 0.028845 | 0.0072293 | 0 | 0 |  | 1 | TRUE | wye
9 | LV_1631-57_0_3_load_6 | 14 | 0.00426 | 0.0010677 | 0 | 0 |  | 1 | TRUE | wye
10 | LV_1631-57_0_3_load_11 | 17 | 0.0031619 | 0.00079245 | 0 | 0 |  | 1 | TRUE | wye
11 | LV_1631-57_0_3_load_10 | 19 | 0.0052765 | 0.0013224 | 0 | 0 |  | 1 | TRUE | wye
12 | LV_1631-57_0_3_load_35 | 21 | 0.0039532 | 0.00099076 | 0 | 0 |  | 1 | TRUE | wye
13 | LV_1631-57_0_3_load_30 | 22 | 0.0076077 | 0.0019067 | 0 | 0 |  | 1 | TRUE | wye
14 | LV_1631-57_0_3_load_27 | 23 | 0.0059489 | 0.0014909 | 0 | 0 |  | 1 | TRUE | wye
15 | LV_1631-57_0_3_load_34 | 24 | 0.0034529 | 0.00086538 | 0 | 0 |  | 1 | TRUE | wye
16 | LV_1631-57_0_3_load_14 | 25 | 0.0015628 | 0.00039166 | 0 | 0 |  | 1 | TRUE | wye
17 | LV_1631-57_0_3_load_15 | 26 | 0.0007082 | 0.00017749 | 0 | 0 |  | 1 | TRUE | wye
18 | LV_1631-57_0_3_load_20 | 30 | 0.00073793 | 0.00018494 | 0 | 0 |  | 1 | TRUE | wye
19 | LV_1631-57_0_3_load_21 | 31 | 0.0017269 | 0.00043281 | 0 | 0 |  | 1 | TRUE | wye
20 | LV_1631-57_0_3_load_63 | 32 | 0.0010339 | 0.00025912 | 0 | 0 |  | 1 | TRUE | wye
21 | LV_1631-57_0_3_load_22 | 33 | 0.00072609 | 0.00018198 | 0 | 0 |  | 1 | TRUE | wye
22 | LV_1631-57_0_3_load_24 | 34 | 0.002946 | 0.00073833 | 0 | 0 |  | 1 | TRUE | wye
23 | LV_1631-57_0_3_load_67 | 35 | 0.0014887 | 0.00037311 | 0 | 0 |  | 1 | TRUE | wye
24 | LV_1631-57_0_3_load_28 | 36 | 0.0052661 | 0.0013198 | 0 | 0 |  | 1 | TRUE | wye
25 | LV_1631-57_0_3_load_25 | 37 | 0.0038415 | 0.00096277 | 0 | 0 |  | 1 | TRUE | wye
26 | LV_1631-57_0_3_load_66 | 38 | 0.00080504 | 0.00020176 | 0 | 0 |  | 1 | TRUE | wye
27 | LV_1631-57_0_3_load_64 | 39 | 0.00077257 | 0.00019362 | 0 | 0 |  | 1 | TRUE | wye
28 | LV_1631-57_0_3_load_26 | 41 | 0.0035726 | 0.00089537 | 0 | 0 |  | 1 | TRUE | wye
29 | LV_1631-57_0_3_load_32 | 44 | 0.0085058 | 0.0021318 | 0 | 0 |  | 1 | TRUE | wye
30 | LV_1631-57_0_3_load_52 | 46 | 0.0063044 | 0.00158 | 0 | 0 |  | 1 | TRUE | wye
31 | LV_1631-57_0_3_load_55 | 47 | 0.0068847 | 0.0017255 | 0 | 0 |  | 1 | TRUE | wye
32 | LV_1631-57_0_3_load_61 | 48 | 0.0054171 | 0.0013576 | 0 | 0 |  | 1 | TRUE | wye
33 | LV_1631-57_0_3_load_54 | 49 | 0.0050429 | 0.0012639 | 0 | 0 |  | 1 | TRUE | wye
34 | LV_1631-57_0_3_load_36 | 50 | 0.003546 | 0.00088872 | 0 | 0 |  | 1 | TRUE | wye
35 | LV_1631-57_0_3_load_51 | 54 | 0.0017405 | 0.00043622 | 0 | 0 |  | 1 | TRUE | wye
36 | LV_1631-57_0_3_load_46 | 56 | 0.003072 | 0.00076991 | 0 | 0 |  | 1 | TRUE | wye
37 | LV_1631-57_0_3_load_50 | 57 | 0.0089162 | 0.0022346 | 0 | 0 |  | 1 | TRUE | wye
38 | LV_1631-57_0_3_load_49 | 58 | 0.01458 | 0.003654 | 0 | 0 |  | 1 | TRUE | wye
39 | LV_1631-57_0_3_load_60 | 61 | 0.0072568 | 0.0018187 | 0 | 0 |  | 1 | TRUE | wye
40 | LV_1631-57_0_3_load_59 | 62 | 0.0049802 | 0.0012482 | 0 | 0 |  | 1 | TRUE | wye
41 | LV_1631-57_0_3_load_58 | 63 | 0.0078028 | 0.0019556 | 0 | 0 |  | 1 | TRUE | wye

## ext_grid
| name | bus | vm_pu | va_degree | slack_weight | in_service
0 |  | 36 | 1 | 0 | 1 | TRUE

## line
| name | std_type | from_bus | to_bus | length_km | r_ohm_per_km | x_ohm_per_km | c_nf_per_km | g_us_per_km | max_i_ka | df | parallel | type | in_service
0 | LV_1631-57_0_3_line_0 | NAYY 4x150 SE | 0 | 1 | 0.043918 | 0.208 | 0.08 | 261 | 0 | 0.27 | 1 | 1 | cs | TRUE
1 | LV_1631-57_0_3_line_1 | NAYY 4x150 SE | 1 | 2 | 0.015917 | 0.208 | 0.08 | 261 | 0 | 0.27 | 1 | 1 | cs | TRUE
2 | LV_1631-57_0_3_line_2 | NAYY 4x150 SE | 1 | 3 | 0.11058 | 0.208 | 0.08 | 261 | 0 | 0.27 | 1 | 2 | cs | TRUE
3 | LV_1631-57_0_3_line_3 | NAYY 4x150 SE | 1 | 4 | 0.047289 | 0.208 | 0.08 | 261 | 0 | 0.27 | 1 | 2 | cs | TRUE
4 | LV_1631-57_0_3_line_4 | NAYY 4x150 SE | 3 | 5 | 0.005312 | 0.208 | 0.08 | 261 | 0 | 0.27 | 1 | 1 | cs | TRUE
5 | LV_1631-57_0_3_line_5 | NAYY 4x150 SE | 3 | 6 | 0.0078495 | 0.208 | 0.08 | 261 | 0 | 0.27 | 1 | 2 | cs | TRUE
6 | LV_1631-57_0_3_line_6 | NAYY 4x150 SE | 4 | 7 | 0.0095138 | 0.208 | 0.08 | 261 | 0 | 0.27 | 1 | 2 | cs | TRUE
7 | LV_1631-57_0_3_line_7 | NAYY 4x150 SE | 5 | 8 | 0.012193 | 0.208 | 0.08 | 261 | 0 | 0.27 | 1 | 1 | cs | TRUE
8 | LV_1631-57_0_3_line_8 | NAYY 4x150 SE | 5 | 9 | 0.0065206 | 0.208 | 0.08 | 261 | 0 | 0.27 | 1 | 1 | cs | TRUE
9 | LV_1631-57_0_3_line_9 | NAYY 4x150 SE | 6 | 10 | 0.02049 | 0.208 | 0.08 | 261 | 0 | 0.27 | 1 | 2 | cs | TRUE
10 | LV_1631-57_0_3_line_10 | NAYY 4x150 SE | 7 | 11 | 0.015374 | 0.208 | 0.08 | 261 | 0 | 0.27 | 1 | 2 | cs | TRUE
11 | LV_1631-57_0_3_line_11 | NAYY 4x150 SE | 9 | 50 | 0.0064274 | 0.208 | 0.08 | 261 | 0 | 0.27 | 1 | 1 | cs | TRUE
12 | LV_1631-57_0_3_line_12 | NAYY 4x150 SE | 10 | 51 | 0.059507 | 0.208 | 0.08 | 261 | 0 | 0.27 | 1 | 2 | cs | TRUE
13 | LV_1631-57_0_3_line_13 | NAYY 4x150 SE | 11 | 12 | 0.0065884 | 0.208 | 0.08 | 261 | 0 | 0.27 | 1 | 2 | cs | TRUE
14 | LV_1631-57_0_3_line_14 | NAYY 4x150 SE | 12 | 14 | 0.014691 | 0.208 | 0.08 | 261 | 0 | 0.27 | 1 | 2 | cs | TRUE
15 | LV_1631-57_0_3_line_15 | NAYY 4x150 SE | 13 | 14 | 0.011199 | 0.208 | 0.08 | 261 | 0 | 0.27 | 1 | 2 | cs | TRUE
16 | LV_1631-57_0_3_line_16 | NAYY 4x150 SE | 13 | 15 | 0.044557 | 0.208 | 0.08 | 261 | 0 | 0.27 | 1 | 2 | cs | TRUE
17 | LV_1631-57_0_3_line_17 | NAYY 4x150 SE | 15 | 16 | 0.033295 | 0.208 | 0.08 | 261 | 0 | 0.27 | 1 | 2 | cs | TRUE
18 | LV_1631-57_0_3_line_18 | NAYY 4x150 SE | 15 | 17 | 0.0081672 | 0.208 | 0.08 | 261 | 0 | 0.27 | 1 | 1 | cs | TRUE
19 | LV_1631-57_0_3_line_19 | NAYY 4x150 SE | 16 | 18 | 0.002244 | 0.208 | 0.08 | 261 | 0 | 0.27 | 1 | 2 | cs | TRUE
20 | LV_1631-57_0_3_line_20 | NAYY 4x150 SE | 17 | 21 | 0.012477 | 0.208 | 0.08 | 261 | 0 | 0.27 | 1 | 1 | cs | TRUE
21 | LV_1631-57_0_3_line_21 | NAYY 4x150 SE | 18 | 22 | 0.029034 | 0.208 | 0.08 | 261 | 0 | 0.27 | 1 | 1 | cs | TRUE
22 | LV_1631-57_0_3_line_22 | NAYY 4x150 SE | 18 | 23 | 0.039528 | 0.208 | 0.08 | 261 | 0 | 0.27 | 1 | 2 | cs | TRUE
23 | LV_1631-57_0_3_line_23 | NAYY 4x150 SE | 19 | 20 | 0.011252 | 0.208 | 0.08 | 261 | 0 | 0.27 | 1 | 1 | cs | TRUE
24 | LV_1631-57_0_3_line_24 | NAYY 4x150 SE | 20 | 24 | 0.035415 | 0.208 | 0.08 | 261 | 0 | 0.27 | 1 | 1 | cs | TRUE
25 | LV_1631-57_0_3_line_25 | NAYY 4x150 SE | 21 | 24 | 0.017336 | 0.208 | 0.08 | 261 | 0 | 0.27 | 1 | 1 | cs | TRUE
26 | LV_1631-57_0_3_line_26 | NAYY 4x150 SE | 23 | 36 | 0.035903 | 0.208 | 0.08 | 261 | 0 | 0.27 | 1 | 2 | cs | TRUE
27 | LV_1631-57_0_3_line_27 | NAYY 4x150 SE | 25 | 26 | 0.023988 | 0.208 | 0.08 | 261 | 0 | 0.27 | 1 | 1 | cs | TRUE
28 | LV_1631-57_0_3_line_28 | NAYY 4x150 SE | 25 | 27 | 0.041088 | 0.208 | 0.08 | 261 | 0 | 0.27 | 1 | 1 | cs | TRUE
29 | LV_1631-57_0_3_line_29 | NAYY 4x150 SE | 26 | 28 | 0.026522 | 0.208 | 0.08 | 261 | 0 | 0.27 | 1 | 1 | cs | TRUE
30 | LV_1631-57_0_3_line_30 | NAYY 4x150 SE | 27 | 29 | 0.045184 | 0.208 | 0.08 | 261 | 0 | 0.27 | 1 | 1 | cs | TRUE
31 | LV_1631-57_0_3_line_31 | NAYY 4x150 SE | 28 | 30 | 0.0021556 | 0.208 | 0.08 | 261 | 0 | 0.27 | 1 | 1 | cs | TRUE
32 | LV_1631-57_0_3_line_32 | NAYY 4x150 SE | 28 | 31 | 0.015709 | 0.208 | 0.08 | 261 | 0 | 0.27 | 1 | 1 | cs | TRUE
33 | LV_1631-57_0_3_line_33 | NAYY 4x150 SE | 29 | 32 | 0.081764 | 0.208 | 0.08 | 261 | 0 | 0.27 | 1 | 1 | cs | TRUE
34 | LV_1631-57_0_3_line_34 | NAYY 4x150 SE | 30 | 33 | 0.0030636 | 0.208 | 0.08 | 261 | 0 | 0.27 | 1 | 1 | cs | TRUE
35 | LV_1631-57_0_3_line_35 | NAYY 4x150 SE | 31 | 34 | 0.01284 | 0.208 | 0.08 | 261 | 0 | 0.27 | 1 | 1 | cs | TRUE
36 | LV_1631-57_0_3_line_36 | NAYY 4x150 SE | 32 | 35 | 0.16705 | 0.208 | 0.08 | 261 | 0 | 0.27 | 1 | 1 | cs | TRUE
37 | LV_1631-57_0_3_line_37 | NAYY 4x150 SE | 34 | 37 | 0.027383 | 0.208 | 0.08 | 261 | 0 | 0.27 | 1 | 1 | cs | TRUE
38 | LV_1631-57_0_3_line_38 | NAYY 4x150 SE | 35 | 40 | 0.059107 | 0.208 | 0.08 | 261 | 0 | 0.27 | 1 | 1 | cs | TRUE
39 | LV_1631-57_0_3_line_39 | NAYY 4x150 SE | 36 | 42 | 0.025159 | 0.208 | 0.08 | 261 | 0 | 0.27 | 1 | 1 | cs | TRUE
40 | LV_1631-57_0_3_line_40 | NAYY 4x150 SE | 37 | 41 | 0.037347 | 0.208 | 0.08 | 261 | 0 | 0.27 | 1 | 1 | cs | TRUE
41 | LV_1631-57_0_3_line_41 | NAYY 4x150 SE | 38 | 39 | 0.11535 | 0.208 | 0.08 | 261 | 0 | 0.27 | 1 | 1 | cs | TRUE
42 | LV_1631-57_0_3_line_42 | NAYY 4x150 SE | 38 | 40 | 0.076126 | 0.208 | 0.08 | 261 | 0 | 0.27 | 1 | 1 | cs | TRUE
43 | LV_1631-57_0_3_line_43 | NAYY 4x150 SE | 41 | 42 | 0.014343 | 0.208 | 0.08 | 261 | 0 | 0.27 | 1 | 1 | cs | TRUE
44 | LV_1631-57_0_3_line_44 | NAYY 4x150 SE | 42 | 43 | 0.065869 | 0.208 | 0.08 | 261 | 0 | 0.27 | 1 | 1 | cs | TRUE
45 | LV_1631-57_0_3_line_45 | NAYY 4x150 SE | 42 | 44 | 0.043798 | 0.208 | 0.08 | 261 | 0 | 0.27 | 1 | 1 | cs | TRUE
46 | LV_1631-57_0_3_line_46 | NAYY 4x150 SE | 43 | 45 | 0.009724 | 0.208 | 0.08 | 261 | 0 | 0.27 | 1 | 1 | cs | TRUE
47 | LV_1631-57_0_3_line_47 | NAYY 4x150 SE | 43 | 46 | 0.014636 | 0.208 | 0.08 | 261 | 0 | 0.27 | 1 | 1 | cs | TRUE
48 | LV_1631-57_0_3_line_48 | NAYY 4x150 SE | 44 | 47 | 0.022251 | 0.208 | 0.08 | 261 | 0 | 0.27 | 1 | 1 | cs | TRUE
49 | LV_1631-57_0_3_line_49 | NAYY 4x150 SE | 45 | 48 | 0.015771 | 0.208 | 0.08 | 261 | 0 | 0.27 | 1 | 1 | cs | TRUE
50 | LV_1631-57_0_3_line_50 | NAYY 4x150 SE | 47 | 49 | 0.027099 | 0.208 | 0.08 | 261 | 0 | 0.27 | 1 | 1 | cs | TRUE
51 | LV_1631-57_0_3_line_51 | NAYY 4x150 SE | 49 | 59 | 0.078535 | 0.208 | 0.08 | 261 | 0 | 0.27 | 1 | 1 | cs | TRUE
52 | LV_1631-57_0_3_line_52 | NAYY 4x150 SE | 51 | 52 | 0.016247 | 0.208 | 0.08 | 261 | 0 | 0.27 | 1 | 1 | cs | TRUE
53 | LV_1631-57_0_3_line_53 | NAYY 4x150 SE | 52 | 53 | 0.029062 | 0.208 | 0.08 | 261 | 0 | 0.27 | 1 | 1 | cs | TRUE
54 | LV_1631-57_0_3_line_54 | NAYY 4x150 SE | 52 | 54 | 0.068392 | 0.208 | 0.08 | 261 | 0 | 0.27 | 1 | 1 | cs | TRUE
55 | LV_1631-57_0_3_line_55 | NAYY 4x150 SE | 53 | 55 | 0.010934 | 0.208 | 0.08 | 261 | 0 | 0.27 | 1 | 1 | cs | TRUE
56 | LV_1631-57_0_3_line_56 | NAYY 4x150 SE | 54 | 57 | 0.014286 | 0.208 | 0.08 | 261 | 0 | 0.27 | 1 | 1 | cs | TRUE
57 | LV_1631-57_0_3_line_57 | NAYY 4x150 SE | 55 | 56 | 0.031046 | 0.208 | 0.08 | 261 | 0 | 0.27 | 1 | 1 | cs | TRUE
58 | LV_1631-57_0_3_line_58 | NAYY 4x150 SE | 57 | 58 | 0.001817 | 0.208 | 0.08 | 261 | 0 | 0.27 | 1 | 1 | cs | TRUE
59 | LV_1631-57_0_3_line_59 | NAYY 4x150 SE | 59 | 60 | 0.042934 | 0.208 | 0.08 | 261 | 0 | 0.27 | 1 | 1 | cs | TRUE
60 | LV_1631-57_0_3_line_60 | NAYY 4x150 SE | 60 | 61 | 0.031949 | 0.208 | 0.08 | 261 | 0 | 0.27 | 1 | 1 | cs | TRUE
61 | LV_1631-57_0_3_line_61 | NAYY 4x150 SE | 61 | 62 | 0.047362 | 0.208 | 0.08 | 261 | 0 | 0.27 | 1 | 1 | cs | TRUE
62 | LV_1631-57_0_3_line_62 | NAYY 4x150 SE | 62 | 63 | 0.0078428 | 0.208 | 0.08 | 261 | 0 | 0.27 | 1 | 1 | cs | TRUE

## trafo
| name | std_type | hv_bus | lv_bus | sn_mva | vn_hv_kv | vn_lv_kv | vk_percent | vkr_percent | pfe_kw | i0_percent | shift_degree | tap_side | tap_neutral | tap_min | tap_max | tap_step_percent | tap_step_degree | tap_pos | tap_phase_shifter | parallel | df | in_service
0 | LV_1631-57_0_3_trafo_28 | 0.25 MVA 20/0.4 kV | 64 | 36 | 0.25 | 20 | 0.4 | 6 | 1.44 | 0.8 | 0.32 | 150 | hv | 0 | -2 | 2 | 2.5 | 0 | 0 | FALSE | 1 | 1 | TRUE

## line_geodata
| x0 | y0 | x1 | y1 | x2 | y2 | x3 | y3 | x4 | y4 | x5 | y5 | x6 | y6 | x7 | y7 | x8 | y8 | x9 | y9 | x10 | y10
0 | 2721467.3353 | 1202839.6215 | 2721460.0297 | 1202847.3788 | 2721441.3084 | 1202859.5072 | 2721438.9691 | 1202861.4945 | 2721437.2378 | 1202863.9055 | 2721434.9277 | 1202868.2473
1 | 2721467.3353 | 1202839.6215 | 2721466.144 | 1202830.4571 | 2721467.9116 | 1202824.0216
2 | 2721467.3353 | 1202839.6215 | 2721526.7009 | 1202832.2122 | 2721564.6606 | 1202827.8257 | 2721577.1808 | 1202827.1689
3 | 2721424.0105 | 1202858.1657 | 2721438.0708 | 1202850.6459 | 2721449.7665 | 1202845.2352 | 2721461.6419 | 1202841.0958 | 2721467.3353 | 1202839.6215
4 | 2721574.411 | 1202822.6314 | 2721577.1808 | 1202827.1689
5 | 2721577.1808 | 1202827.1689 | 2721580.1287 | 1202832.6775 | 2721580.8185 | 1202834.123
6 | 2721424.0105 | 1202858.1657 | 2721415.6221 | 1202862.6541
7 | 2721574.411 | 1202822.6314 | 2721584.2706 | 1202818.4289 | 2721585.703 | 1202818.0746
8 | 2721574.411 | 1202822.6314 | 2721570.5734 | 1202817.3597
9 | 2721585.4203 | 1202853.9833 | 2721582.3845 | 1202837.4047 | 2721580.8185 | 1202834.123
10 | 2721402.4824 | 1202870.5708 | 2721406.3316 | 1202867.7024 | 2721415.6221 | 1202862.6541
11 | 2721566.7907 | 1202812.1634 | 2721570.5734 | 1202817.3597
12 | 2721604.9679 | 1202909.2402 | 2721601.2116 | 1202905.3052 | 2721598.2917 | 1202900.6645 | 2721589.4539 | 1202876.0107 | 2721585.4203 | 1202853.9833
13 | 2721402.4824 | 1202870.5708 | 2721397.6176 | 1202875.0138
14 | 2721386.7701 | 1202884.9205 | 2721397.6176 | 1202875.0138
15 | 2721378.8486 | 1202892.8065 | 2721381.2229 | 1202889.9866 | 2721386.7701 | 1202884.9205
16 | 2721354.0231 | 1202929.7748 | 2721365.7319 | 1202911.3545 | 2721376.8781 | 1202895.1466 | 2721378.8486 | 1202892.8065
17 | 2721354.0231 | 1202929.7748 | 2721353.3606 | 1202934.6538 | 2721353.1226 | 1202938.8744 | 2721354.2161 | 1202943.122 | 2721357.0441 | 1202948.9171 | 2721363.0266 | 1202956.4331 | 2721365.6757 | 1202959.0444
18 | 2721354.0231 | 1202929.7748 | 2721352.4624 | 1202927.5414 | 2721349.7802 | 1202922.8056 | 2721349.7802 | 1202922.8056
19 | 2721367.4987 | 1202960.3602 | 2721365.6757 | 1202959.0444
20 | 2721347.232 | 1202910.6462 | 2721347.1841 | 1202912.3451 | 2721349.7802 | 1202922.8056
21 | 2721367.4987 | 1202960.3602 | 2721393.822 | 1202947.9525
22 | 2721367.4987 | 1202960.3602 | 2721371.3918 | 1202963.1859 | 2721375.6223 | 1202964.773 | 2721378.9316 | 1202964.8625 | 2721382.2892 | 1202964.4527 | 2721405.3583 | 1202959.9426
23 | 2721319.0398 | 1202900.4868 | 2721321.0651 | 1202905.3316 | 2721324.9002 | 1202909.9477
24 | 2721319.0398 | 1202900.4868 | 2721320.4927 | 1202895.6683 | 2721322.2215 | 1202894.1245 | 2721326.8541 | 1202892.4062 | 2721330.6676 | 1202892.0389 | 2721337.7488 | 1202888.9471 | 2721341.9297 | 1202888.8542 | 2721343.6485 | 1202889.6786 | 2721345.6736 | 1202890.7872 | 2721346.9075 | 1202893.7061
25 | 2721346.9075 | 1202893.7061 | 2721348.5279 | 1202897.5391 | 2721347.2659 | 1202909.4446 | 2721347.232 | 1202910.6462
26 | 2721405.3583 | 1202959.9426 | 2721406.5537 | 1202959.7089 | 2721423.2256 | 1202955.5112 | 2721429.8614 | 1202955.6017 | 2721435.8386 | 1202957.7582 | 2721439.0887 | 1202960.8742
27 | 2721316.8123 | 1203014.3569 | 2721326.8052 | 1203015.786 | 2721340.4133 | 1203018.589
28 | 2721278.3423 | 1203024.6753 | 2721289.3681 | 1203024.4879 | 2721298.6779 | 1203018.4724 | 2721305.5907 | 1203015.0436 | 2721316.02 | 1203014.2436 | 2721316.8123 | 1203014.3569
29 | 2721366.2481 | 1203024.1157 | 2721360.8756 | 1203022.1717 | 2721352.8769 | 1203021.3531 | 2721346.271 | 1203019.7955 | 2721340.4133 | 1203018.589
30 | 2721235.9151 | 1203040.348 | 2721255.0696 | 1203034.5769 | 2721278.3423 | 1203024.6753
31 | 2721366.2481 | 1203024.1157 | 2721364.3172 | 1203025.0738
32 | 2721366.2481 | 1203024.1157 | 2721378.5294 | 1203014.32
33 | 2721235.9151 | 1203040.348 | 2721221.2595 | 1203044.6093 | 2721204.5252 | 1203048.5282 | 2721196.2613 | 1203049.1499 | 2721168.1655 | 1203055.5514 | 2721156.7298 | 1203059.8342
34 | 2721361.573 | 1203026.4356 | 2721364.3172 | 1203025.0738
35 | 2721388.8069 | 1203006.661 | 2721388.8069 | 1203006.661 | 2721386.2183 | 1203008.1873 | 2721378.5294 | 1203014.32
36 | 2721156.7298 | 1203059.8342 | 2721151.6201 | 1203226.8101
37 | 2721388.8069 | 1203006.661 | 2721391.7664 | 1203006.3654 | 2721413.9105 | 1203016.6339
38 | 2721151.6201 | 1203226.8101 | 2721176.4486 | 1203232.0843 | 2721190.1339 | 1203231.7284 | 2721197.4854 | 1203232.5448 | 2721202.5524 | 1203235.283 | 2721209.5618 | 1203234.5802
39 | 2721444.6396 | 1202984.2457 | 2721444.6836 | 1202971.9819 | 2721443.9186 | 1202966.9293 | 2721441.1471 | 1202962.8477 | 2721439.0887 | 1202960.8742
40 | 2721433.4131 | 1202993.1728 | 2721433.2274 | 1202993.3205 | 2721429.081 | 1203011.5498 | 2721426.8014 | 1203015.4731 | 2721423.7503 | 1203017.6571 | 2721420.1629 | 1203018.1401 | 2721416.0929 | 1203017.6459 | 2721413.9105 | 1203016.6339
41 | 2721239.4785 | 1203301.2035 | 2721338.6501 | 1203242.2902
42 | 2721209.5618 | 1203234.5802 | 2721215.9015 | 1203241.7364 | 2721220.3987 | 1203246.2977 | 2721224.9563 | 1203255.7528 | 2721228.5929 | 1203270.0818 | 2721234.5039 | 1203280.7319 | 2721237.0586 | 1203285.365 | 2721240.3673 | 1203288.4789 | 2721240.8357 | 1203290.5232 | 2721240.0261 | 1203297.7789 | 2721239.4785 | 1203301.2035
43 | 2721444.6396 | 1202984.2457 | 2721433.4131 | 1202993.1728
44 | 2721444.6396 | 1202984.2457 | 2721449.8923 | 1202999.564 | 2721453.6538 | 1203005.4893 | 2721463.9933 | 1203016.5856 | 2721475.3099 | 1203024.555 | 2721480.8899 | 1203026.4031 | 2721488.7456 | 1203026.7632
45 | 2721444.6396 | 1202984.2457 | 2721444.5221 | 1202992.6385 | 2721445.0078 | 1202998.6973 | 2721447.9574 | 1203010.1103 | 2721451.9761 | 1203027.1821
46 | 2721488.7456 | 1203026.7632 | 2721490.5158 | 1203017.2031
47 | 2721488.7456 | 1203026.7632 | 2721491.1415 | 1203026.8564 | 2721493.7063 | 1203028.7433 | 2721498.3374 | 1203036.523
48 | 2721463.1988 | 1203046.081 | 2721456.9265 | 1203038.8029 | 2721452.1472 | 1203027.9087 | 2721451.9761 | 1203027.1821
49 | 2721490.5158 | 1203017.2031 | 2721503.9912 | 1203009.0098
50 | 2721481.2587 | 1203066.2742 | 2721474.4538 | 1203059.1411 | 2721463.1988 | 1203046.081
51 | 2721500.3807 | 1203132.0228 | 2721509.6452 | 1203113.275 | 2721510.5072 | 1203106.0761 | 2721509.3083 | 1203099.5357 | 2721505.5742 | 1203092.6435 | 2721499.9947 | 1203085.9139 | 2721481.2587 | 1203066.2742
52 | 2721604.9679 | 1202909.2402 | 2721603.5697 | 1202912.8588 | 2721602.1182 | 1202918.3445 | 2721601.2525 | 1202921.6071 | 2721600.6911 | 1202924.8759
53 | 2721575.4698 | 1202930.9893 | 2721591.9962 | 1202926.8448 | 2721600.3996 | 1202928.3503 | 2721600.6911 | 1202924.8759
54 | 2721600.6911 | 1202924.8759 | 2721583.861 | 1202917.7725 | 2721578.9314 | 1202916.5045 | 2721573.6143 | 1202915.5734 | 2721552.984 | 1202914.1637 | 2721549.2308 | 1202913.8093 | 2721546.0832 | 1202912.8778 | 2721535.7445 | 1202906.9742
55 | 2721572.9315 | 1202941.6234 | 2721575.4698 | 1202930.9893
56 | 2721535.7445 | 1202906.9742 | 2721528.401 | 1202901.6319 | 2721525.1893 | 1202897.5362
57 | 2721572.9315 | 1202941.6234 | 2721559.303 | 1202944.3926 | 2721557.9021 | 1202944.0305 | 2721553.7401 | 1202939.0865 | 2721552.0572 | 1202930.0118
58 | 2721524.0681 | 1202896.1063 | 2721524.0681 | 1202896.1063 | 2721525.1893 | 1202897.5362
59 | 2721500.3807 | 1203132.0228 | 2721493.4381 | 1203129.4352 | 2721488.8505 | 1203124.4604 | 2721482.1053 | 1203117.0399 | 2721470.7718 | 1203102.0538
60 | 2721470.7718 | 1203102.0538 | 2721451.2381 | 1203076.7719
61 | 2721419.7953 | 1203041.9873 | 2721427.2953 | 1203046.573 | 2721429.6695 | 1203048.8563 | 2721451.2381 | 1203076.7719
62 | 2721413.1042 | 1203037.8962 | 2721419.7953 | 1203041.9873

## bus_geodata
| x | y | coords
0 | 2721434.9277 | 1202868.2473
1 | 2721467.3353 | 1202839.6215
2 | 2721467.9116 | 1202824.0216
3 | 2721577.1808 | 1202827.1689
4 | 2721424.0105 | 1202858.1657
5 | 2721574.411 | 1202822.6314
6 | 2721580.8185 | 1202834.123
7 | 2721415.6221 | 1202862.6541
8 | 2721585.703 | 1202818.0746
9 | 2721570.5734 | 1202817.3597
10 | 2721585.4203 | 1202853.9833
11 | 2721402.4824 | 1202870.5708
12 | 2721397.6176 | 1202875.0138
13 | 2721378.8486 | 1202892.8065
14 | 2721386.7701 | 1202884.9205
15 | 2721354.0231 | 1202929.7748
16 | 2721365.6757 | 1202959.0444
17 | 2721349.7802 | 1202922.8056
18 | 2721367.4987 | 1202960.3602
19 | 2721324.9002 | 1202909.9477
20 | 2721319.0398 | 1202900.4868
21 | 2721347.232 | 1202910.6462
22 | 2721393.822 | 1202947.9525
23 | 2721405.3583 | 1202959.9426
24 | 2721346.9075 | 1202893.7061
25 | 2721316.8123 | 1203014.3569
26 | 2721340.4133 | 1203018.589
27 | 2721278.3423 | 1203024.6753
28 | 2721366.2481 | 1203024.1157
29 | 2721235.9151 | 1203040.348
30 | 2721364.3172 | 1203025.0738
31 | 2721378.5294 | 1203014.32
32 | 2721156.7298 | 1203059.8342
33 | 2721361.573 | 1203026.4356
34 | 2721388.8069 | 1203006.661
35 | 2721151.6201 | 1203226.8101
36 | 2721439.0887 | 1202960.8742
37 | 2721413.9105 | 1203016.6339
38 | 2721239.4785 | 1203301.2035
39 | 2721338.6501 | 1203242.2902
40 | 2721209.5618 | 1203234.5802
41 | 2721433.4131 | 1202993.1728
42 | 2721444.6396 | 1202984.2457
43 | 2721488.7456 | 1203026.7632
44 | 2721451.9761 | 1203027.1821
45 | 2721490.5158 | 1203017.2031
46 | 2721498.3374 | 1203036.523
47 | 2721463.1988 | 1203046.081
48 | 2721503.9912 | 1203009.0098
49 | 2721481.2587 | 1203066.2742
50 | 2721566.7907 | 1202812.1634
51 | 2721604.9679 | 1202909.2402
52 | 2721600.6911 | 1202924.8759
53 | 2721575.4698 | 1202930.9893
54 | 2721535.7445 | 1202906.9742
55 | 2721572.9315 | 1202941.6234
56 | 2721552.0572 | 1202930.0118
57 | 2721525.1893 | 1202897.5362
58 | 2721524.0681 | 1202896.1063
59 | 2721500.3807 | 1203132.0228
60 | 2721470.7718 | 1203102.0538
61 | 2721451.2381 | 1203076.7719
62 | 2721419.7953 | 1203041.9873
63 | 2721413.1042 | 1203037.8962
64 | 2721444.6396 | 1202984.2457

## line_std_types
| c_nf_per_km | r_ohm_per_km | x_ohm_per_km | max_i_ka | type | q_mm2 | alpha | voltage_rating
NAYY 4x50 SE | 210 | 0.642 | 0.083 | 0.142 | cs | 50 | 0.00403 | LV
NAYY 4x120 SE | 264 | 0.225 | 0.08 | 0.242 | cs | 120 | 0.00403 | LV
NAYY 4x150 SE | 261 | 0.208 | 0.08 | 0.27 | cs | 150 | 0.00403 | LV
NA2XS2Y 1x95 RM/25 12/20 kV | 216 | 0.313 | 0.132 | 0.252 | cs | 95 | 0.00403 | MV
NA2XS2Y 1x185 RM/25 12/20 kV | 273 | 0.161 | 0.117 | 0.362 | cs | 185 | 0.00403 | MV
NA2XS2Y 1x240 RM/25 12/20 kV | 304 | 0.122 | 0.112 | 0.421 | cs | 240 | 0.00403 | MV
NA2XS2Y 1x95 RM/25 6/10 kV | 315 | 0.313 | 0.123 | 0.249 | cs | 95 | 0.00403 | MV
NA2XS2Y 1x185 RM/25 6/10 kV | 406 | 0.161 | 0.11 | 0.358 | cs | 185 | 0.00403 | MV
NA2XS2Y 1x240 RM/25 6/10 kV | 456 | 0.122 | 0.105 | 0.416 | cs | 240 | 0.00403 | MV
NA2XS2Y 1x150 RM/25 12/20 kV | 250 | 0.206 | 0.116 | 0.319 | cs | 150 | 0.00403 | MV
NA2XS2Y 1x120 RM/25 12/20 kV | 230 | 0.253 | 0.119 | 0.283 | cs | 120 | 0.00403 | MV
NA2XS2Y 1x70 RM/25 12/20 kV | 190 | 0.443 | 0.132 | 0.22 | cs | 70 | 0.00403 | MV
NA2XS2Y 1x150 RM/25 6/10 kV | 360 | 0.206 | 0.11 | 0.315 | cs | 150 | 0.00403 | MV
NA2XS2Y 1x120 RM/25 6/10 kV | 340 | 0.253 | 0.113 | 0.28 | cs | 120 | 0.00403 | MV
NA2XS2Y 1x70 RM/25 6/10 kV | 280 | 0.443 | 0.123 | 0.217 | cs | 70 | 0.00403 | MV
N2XS(FL)2Y 1x120 RM/35 64/110 kV | 112 | 0.153 | 0.166 | 0.366 | cs | 120 | 0.00393 | HV
N2XS(FL)2Y 1x185 RM/35 64/110 kV | 125 | 0.099 | 0.156 | 0.457 | cs | 185 | 0.00393 | HV
N2XS(FL)2Y 1x240 RM/35 64/110 kV | 135 | 0.075 | 0.149 | 0.526 | cs | 240 | 0.00393 | HV
N2XS(FL)2Y 1x300 RM/35 64/110 kV | 144 | 0.06 | 0.144 | 0.588 | cs | 300 | 0.00393 | HV
15-AL1/3-ST1A 0.4 | 11 | 1.8769 | 0.35 | 0.105 | ol | 16 | 0.00403 | LV
24-AL1/4-ST1A 0.4 | 11.25 | 1.2012 | 0.335 | 0.14 | ol | 24 | 0.00403 | LV
48-AL1/8-ST1A 0.4 | 12.2 | 0.5939 | 0.3 | 0.21 | ol | 48 | 0.00403 | LV
94-AL1/15-ST1A 0.4 | 13.2 | 0.306 | 0.29 | 0.35 | ol | 94 | 0.00403 | LV
34-AL1/6-ST1A 10.0 | 9.7 | 0.8342 | 0.36 | 0.17 | ol | 34 | 0.00403 | MV
48-AL1/8-ST1A 10.0 | 10.1 | 0.5939 | 0.35 | 0.21 | ol | 48 | 0.00403 | MV
70-AL1/11-ST1A 10.0 | 10.4 | 0.4132 | 0.339 | 0.29 | ol | 70 | 0.00403 | MV
94-AL1/15-ST1A 10.0 | 10.75 | 0.306 | 0.33 | 0.35 | ol | 94 | 0.00403 | MV
122-AL1/20-ST1A 10.0 | 11.1 | 0.2376 | 0.323 | 0.41 | ol | 122 | 0.00403 | MV
149-AL1/24-ST1A 10.0 | 11.25 | 0.194 | 0.315 | 0.47 | ol | 149 | 0.00403 | MV
34-AL1/6-ST1A 20.0 | 9.15 | 0.8342 | 0.382 | 0.17 | ol | 34 | 0.00403 | MV
48-AL1/8-ST1A 20.0 | 9.5 | 0.5939 | 0.372 | 0.21 | ol | 48 | 0.00403 | MV
70-AL1/11-ST1A 20.0 | 9.7 | 0.4132 | 0.36 | 0.29 | ol | 70 | 0.00403 | MV
94-AL1/15-ST1A 20.0 | 10 | 0.306 | 0.35 | 0.35 | ol | 94 | 0.00403 | MV
122-AL1/20-ST1A 20.0 | 10.3 | 0.2376 | 0.344 | 0.41 | ol | 122 | 0.00403 | MV
149-AL1/24-ST1A 20.0 | 10.5 | 0.194 | 0.337 | 0.47 | ol | 149 | 0.00403 | MV
184-AL1/30-ST1A 20.0 | 10.75 | 0.1571 | 0.33 | 0.535 | ol | 184 | 0.00403 | MV
243-AL1/39-ST1A 20.0 | 11 | 0.1188 | 0.32 | 0.645 | ol | 243 | 0.00403 | MV
48-AL1/8-ST1A 110.0 | 8 | 0.5939 | 0.46 | 0.21 | ol | 48 | 0.00403 | HV
70-AL1/11-ST1A 110.0 | 8.4 | 0.4132 | 0.45 | 0.29 | ol | 70 | 0.00403 | HV
94-AL1/15-ST1A 110.0 | 8.65 | 0.306 | 0.44 | 0.35 | ol | 94 | 0.00403 | HV
122-AL1/20-ST1A 110.0 | 8.5 | 0.2376 | 0.43 | 0.41 | ol | 122 | 0.00403 | HV
149-AL1/24-ST1A 110.0 | 8.75 | 0.194 | 0.41 | 0.47 | ol | 149 | 0.00403 | HV
184-AL1/30-ST1A 110.0 | 8.8 | 0.1571 | 0.4 | 0.535 | ol | 184 | 0.00403 | HV
243-AL1/39-ST1A 110.0 | 9 | 0.1188 | 0.39 | 0.645 | ol | 243 | 0.00403 | HV
305-AL1/39-ST1A 110.0 | 9.2 | 0.0949 | 0.38 | 0.74 | ol | 305 | 0.00403 | HV
490-AL1/64-ST1A 110.0 | 9.75 | 0.059 | 0.37 | 0.96 | ol | 490 | 0.00403 | HV
679-AL1/86-ST1A 110.0 | 9.95 | 0.042 | 0.36 | 1.15 | ol | 679 | 0.00403 | HV
490-AL1/64-ST1A 220.0 | 10 | 0.059 | 0.285 | 0.96 | ol | 490 | 0.00403 | HV
679-AL1/86-ST1A 220.0 | 11.7 | 0.042 | 0.275 | 1.15 | ol | 679 | 0.00403 | HV
490-AL1/64-ST1A 380.0 | 11 | 0.059 | 0.253 | 0.96 | ol | 490 | 0.00403 | HV
679-AL1/86-ST1A 380.0 | 14.6 | 0.042 | 0.25 | 1.15 | ol | 679 | 0.00403 | HV

## trafo_std_types
| i0_percent | pfe_kw | vkr_percent | sn_mva | vn_lv_kv | vn_hv_kv | vk_percent | shift_degree | vector_group | tap_side | tap_neutral | tap_min | tap_max | tap_step_degree | tap_step_percent | tap_phase_shifter
160 MVA 380/110 kV | 0.06 | 60 | 0.25 | 160 | 110 | 380 | 12.2 | 0 | Yy0 | hv | 0 | -9 | 9 | 0 | 1.5 | FALSE
100 MVA 220/110 kV | 0.06 | 55 | 0.26 | 100 | 110 | 220 | 12 | 0 | Yy0 | hv | 0 | -9 | 9 | 0 | 1.5 | FALSE
63 MVA 110/20 kV | 0.04 | 22 | 0.32 | 63 | 20 | 110 | 18 | 150 | YNd5 | hv | 0 | -9 | 9 | 0 | 1.5 | FALSE
40 MVA 110/20 kV | 0.05 | 18 | 0.34 | 40 | 20 | 110 | 16.2 | 150 | YNd5 | hv | 0 | -9 | 9 | 0 | 1.5 | FALSE
25 MVA 110/20 kV | 0.07 | 14 | 0.41 | 25 | 20 | 110 | 12 | 150 | YNd5 | hv | 0 | -9 | 9 | 0 | 1.5 | FALSE
63 MVA 110/10 kV | 0.04 | 22 | 0.32 | 63 | 10 | 110 | 18 | 150 | YNd5 | hv | 0 | -9 | 9 | 0 | 1.5 | FALSE
40 MVA 110/10 kV | 0.05 | 18 | 0.34 | 40 | 10 | 110 | 16.2 | 150 | YNd5 | hv | 0 | -9 | 9 | 0 | 1.5 | FALSE
25 MVA 110/10 kV | 0.07 | 14 | 0.41 | 25 | 10 | 110 | 12 | 150 | YNd5 | hv | 0 | -9 | 9 | 0 | 1.5 | FALSE
0.25 MVA 20/0.4 kV | 0.32 | 0.8 | 1.44 | 0.25 | 0.4 | 20 | 6 | 150 | Yzn5 | hv | 0 | -2 | 2 | 0 | 2.5 | FALSE
0.4 MVA 20/0.4 kV | 0.3375 | 1.35 | 1.425 | 0.4 | 0.4 | 20 | 6 | 150 | Dyn5 | hv | 0 | -2 | 2 | 0 | 2.5 | FALSE
0.63 MVA 20/0.4 kV | 0.2619 | 1.65 | 1.206 | 0.63 | 0.4 | 20 | 6 | 150 | Dyn5 | hv | 0 | -2 | 2 | 0 | 2.5 | FALSE
0.25 MVA 10/0.4 kV | 0.24 | 0.6 | 1.2 | 0.25 | 0.4 | 10 | 4 | 150 | Dyn5 | hv | 0 | -2 | 2 | 0 | 2.5 | FALSE
0.4 MVA 10/0.4 kV | 0.2375 | 0.95 | 1.325 | 0.4 | 0.4 | 10 | 4 | 150 | Dyn5 | hv | 0 | -2 | 2 | 0 | 2.5 | FALSE
0.63 MVA 10/0.4 kV | 0.1873 | 1.18 | 1.0794 | 0.63 | 0.4 | 10 | 4 | 150 | Dyn5 | hv | 0 | -2 | 2 | 0 | 2.5 | FALSE

## trafo3w_std_types
| sn_hv_mva | sn_mv_mva | sn_lv_mva | vn_hv_kv | vn_mv_kv | vn_lv_kv | vk_hv_percent | vk_mv_percent | vk_lv_percent | vkr_hv_percent | vkr_mv_percent | vkr_lv_percent | pfe_kw | i0_percent | shift_mv_degree | shift_lv_degree | vector_group | tap_side | tap_neutral | tap_min | tap_max | tap_step_percent
63/25/38 MVA 110/20/10 kV | 63 | 25 | 38 | 110 | 20 | 10 | 10.4 | 10.4 | 10.4 | 0.28 | 0.32 | 0.35 | 35 | 0.89 | 0 | 0 | YN0yn0yn0 | hv | 0 | -10 | 10 | 1.2
63/25/38 MVA 110/10/10 kV | 63 | 25 | 38 | 110 | 10 | 10 | 10.4 | 10.4 | 10.4 | 0.28 | 0.32 | 0.35 | 35 | 0.89 | 0 | 0 | YN0yn0yn0 | hv | 0 | -10 | 10 | 1.2

## fuse_std_types
| fuse_type | i_rated_a | t_avg | t_min | t_total | x_avg | x_min | x_total
HV 100A | HV 100A | 100 | 0 | [10.0, 3.64, 0.854, 0.281, 0.1, 0.0531, 0.022, 0.01] | [10.0, 4.267, 1.21, 0.403, 0.1, 0.058, 0.022, 0.01] | 0 | [300.0, 350.0, 450.0, 550.0, 700.0, 850.0, 1200.0, 1752.0] | [600.0, 700.0, 900.0, 1150.0, 1665.0, 2000.0, 3000.0, 4313.0]
HV 10A | HV 10A | 10 | 0 | [10.0, 1675.0, 0.344, 0.156, 0.1, 0.0417, 0.0171, 0.01] | [10.0, 1.3, 0.3, 0.155, 0.1, 0.0555, 0.023, 0.01] | 0 | [30.0, 32.0, 35.0, 37.0, 39.0, 50.0, 70.0, 88.0] | [60.0, 70.0, 80.0, 87.0, 94.0, 110.0, 150.0, 216.0]
HV 125A | HV 125A | 125 | 0 | [10.0, 1.82, 0.344, 0.1, 0.0467, 0.0269, 0.01] | [10.0, 2.478, 0.426, 0.1, 0.0427, 0.0211, 0.01] | 0 | [375.0, 500.0, 700.0, 925.0, 1200.0, 1500.0, 2341.0] | [750.0, 1000.0, 1500.0, 2200.0, 3000.0, 4000.0, 5765.0]
HV 160A | HV 160A | 160 | 0 | [10.0, 4.15, 1.03, 0.198, 0.1, 0.051, 0.0172, 0.01] | [10.0, 2.3, 0.734, 0.274, 0.1, 0.046, 0.0177, 0.01] | 0 | [480.0, 550.0, 700.0, 1000.0, 1260.0, 1600.0, 2500.0, 3227.0] | [960.0, 1300.0, 1700.0, 2200.0, 2996.0, 4000.0, 6000.0, 7946.0]
HV 16A | HV 16A | 16 | 0 | [10.0, 0.352, 0.164, 0.1, 0.0649, 0.0342, 0.01] | [10.0, 2.34, 0.722, 0.181, 0.1, 0.055, 0.0296, 0.01] | 0 | [48.0, 60.0, 65.0, 71.0, 80.0, 100.0, 162.0] | [96.0, 110.0, 125.0, 150.0, 168.0, 200.0, 250.0, 398.0]
HV 200A | HV 200A | 200 | 0 | [10.0, 4.267, 1.21, 0.403, 0.1, 0.058, 0.022, 0.01] | [10.0, 3.73, 1.654, 0.328, 0.1, 0.0531, 0.019, 0.01] | 0 | [600.0, 700.0, 900.0, 1150.0, 1665.0, 2000.0, 3000.0, 4313.0] | [1200.0, 1500.0, 1800.0, 2700.0, 3960.0, 5000.0, 7500.0, 10620.0]
HV 20A | HV 20A | 20 | 0 | [10.0, 1.3, 0.3, 0.155, 0.1, 0.0555, 0.023, 0.01] | [10.0, 1.3, 0.161, 0.1, 0.0611, 0.0399, 0.0141, 0.01] | 0 | [60.0, 70.0, 80.0, 87.0, 94.0, 110.0, 150.0, 216.0] | [120.0, 150.0, 200.0, 223.0, 260.0, 300.0, 450.0, 532.0]
HV 25A | HV 25A | 25 | 0 | [10.0, 2.512, 0.833, 0.299, 0.1, 0.0372, 0.0223, 0.01] | [10.0, 3.125, 0.597, 0.198, 0.1, 0.0378, 0.022, 0.01] | 0 | [75.0, 82.0, 90.0, 100.0, 124.0, 170.0, 200.0, 289.0] | [150.0, 170.0, 210.0, 250.0, 294.0, 400.0, 500.0, 711.0]
HV 31.5A | HV 31.5A | 31.5 | 0 | [10.0, 2.34, 0.722, 0.181, 0.1, 0.055, 0.0296, 0.01] | [10.0, 2.84, 0.368, 0.164, 0.1, 0.0621, 0.0378, 0.0195, 0.01] | 0 | [95.0, 110.0, 125.0, 150.0, 165.0, 200.0, 250.0, 390.0] | [189.0, 220.0, 300.0, 350.0, 393.0, 450.0, 530.0, 700.0, 960.0]
HV 40A | HV 40A | 40 | 0 | [10.0, 1.3, 0.161, 0.1, 0.0611, 0.0399, 0.0141, 0.01] | [10.0, 2.05, 0.369, 0.198, 0.1, 0.051, 0.0298, 0.01] | 0 | [120.0, 150.0, 200.0, 223.0, 260.0, 300.0, 450.0, 532.0] | [240.0, 300.0, 400.0, 450.0, 530.0, 650.0, 800.0, 1311.0]
HV 50A | HV 50A | 50 | 0 | [10.0, 3.215, 0.597, 0.198, 0.1, 0.0378, 0.022, 0.01] | [10.0, 3.64, 0.854, 0.281, 0.1, 0.0531, 0.022, 0.01] | 0 | [150.0, 170.0, 210.0, 250.0, 294.0, 400.0, 500.0, 711.0] | [300.0, 350.0, 450.0, 550.0, 700.0, 850.0, 1200.0, 1752.0]
HV 6.3A | HV 6.3A | 6.3 | 0 | [10.0, 1.39, 0.344, 0.168, 0.1, 0.056, 0.0263, 0.01] | [10.0, 1.711, 0.516, 0.198, 0.1, 0.0634, 0.0303, 0.01] | 0 | [19.0, 19.5, 20.4, 20.8, 22.0, 25.0, 32.0, 48.0] | [38.0, 40.0, 43.0, 48.0, 53.0, 60.0, 75.0, 118.0]
HV 63A | HV 63A | 63 | 0 | [10.0, 2.84, 0.368, 0.164, 0.1, 0.0621, 0.0378, 0.0195, 0.01] | [10.0, 1.82, 0.344, 0.1, 0.0467, 0.0269, 0.01] | 0 | [189.0, 220.0, 300.0, 350.0, 393.0, 450.0, 530.0, 700.0, 961.0] | [378.0, 500.0, 700.0, 934.0, 1200.0, 1500.0, 2366.0]
HV 80A | HV 80A | 80 | 0 | [10.0, 2.05, 0.369, 0.198, 0.1, 0.051, 0.0298, 0.01] | [10.0, 4.15, 1.03, 0.198, 0.1, 0.051, 0.0172, 0.01] | 0 | [240.0, 300.0, 400.0, 450.0, 530.0, 650.0, 800.0, 1311.0] | [480.0, 550.0, 700.0, 1000.0, 1260.0, 1600.0, 2500.0, 3227.0]
Siemens NH-1-100 | Siemens NH-1-100 | 100 | [5400.0, 2000.0, 400.0, 20.0, 1.0, 0.2, 0.012, 0.004] | 0 | 0 | [150.0, 190.0, 250.0, 430.0, 900.0, 1250.0, 2700.0, 3600.0] | 0 | 0
Siemens NH-1-125 | Siemens NH-1-125 | 125 | [4800.0, 120.0, 7.0, 0.1, 0.004] | 0 | 0 | [180.0, 400.0, 740.0, 2000.0, 4250.0] | 0 | 0
Siemens NH-1-16 | Siemens NH-1-16 | 16 | [4000.0, 400.0, 2.0, 0.1, 0.04, 0.01] | 0 | 0 | [26.0, 35.0, 75.0, 150.0, 200.0, 300.0] | 0 | 0
Siemens NH-1-160 | Siemens NH-1-160 | 160 | [4800.0, 120.0, 7.0, 0.1, 0.004] | 0 | 0 | [210.0, 500.0, 900.0, 2300.0, 5000.0] | 0 | 0
Siemens NH-1-25 | Siemens NH-1-25 | 25 | [4000.0, 1000.0, 10.0, 0.2, 0.02, 0.01] | 0 | 0 | [40.0, 50.0, 100.0, 210.0, 400.0, 500.0] | 0 | 0
Siemens NH-1-50 | Siemens NH-1-50 | 50 | [4000.0, 40.0, 4.0, 1.0, 0.02, 0.01] | 0 | 0 | [86.0, 200.0, 300.0, 400.0, 1000.0, 1280.0] | 0 | 0
Siemens NH-1-63 | Siemens NH-1-63 | 63 | [4000.0, 100.0, 10.0, 2.0, 0.04, 0.01] | 0 | 0 | [100.0, 200.0, 300.0, 400.0, 1000.0, 1500.0] | 0 | 0
Siemens NH-1-80 | Siemens NH-1-80 | 80 | [4800.0, 120.0, 7.0, 0.1, 0.01] | 0 | 0 | [150.58, 250.0, 450.0, 1150.0, 2470.0] | 0 | 0
Siemens NH-2-1000 | Siemens NH-2-1000 | 1000 | [4800.0, 120.0, 7.0, 0.1, 0.004] | 0 | 0 | [1900.0, 3500.0, 8400.0, 24000.0, 52000.0] | 0 | 0
Siemens NH-2-200 | Siemens NH-2-200 | 200 | [4800.0, 120.0, 7.0, 0.1, 0.004] | 0 | 0 | [280.0, 650.0, 1200.0, 3000.0, 7000.0] | 0 | 0
Siemens NH-2-224 | Siemens NH-2-224 | 224 | [4800.0, 120.0, 7.0, 0.2, 0.04, 0.004] | 0 | 0 | [400.0, 750.0, 1453.0, 3025.0, 4315.0, 7600.0] | 0 | 0
Siemens NH-2-250 | Siemens NH-2-250 | 250 | [4800.0, 120.0, 7.0, 0.1, 0.004] | 0 | 0 | [450.0, 800.0, 1650.0, 4000.0, 8500.0] | 0 | 0
Siemens NH-2-315 | Siemens NH-2-315 | 315 | [4800.0, 120.0, 7.0, 0.1, 0.004] | 0 | 0 | [550.0, 920.0, 1900.0, 5000.0, 11000.0] | 0 | 0
Siemens NH-2-355 | Siemens NH-2-355 | 355 | [4800.0, 120.0, 6.0, 0.1, 0.004] | 0 | 0 | [650.0, 1116.27, 2350.0, 5840.0, 12790.0] | 0 | 0
Siemens NH-2-400 | Siemens NH-2-400 | 400 | [4800.0, 120.0, 7.0, 0.1, 0.004] | 0 | 0 | [720.0, 1350.0, 2800.0, 6500.0, 15000.0] | 0 | 0
Siemens NH-2-425 | Siemens NH-2-425 | 425 | [4800.0, 120.0, 7.0, 0.1, 0.004] | 0 | 0 | [850.0, 1500.0, 3050.0, 7500.0, 16500.0] | 0 | 0
Siemens NH-2-630 | Siemens NH-2-630 | 630 | [4800.0, 120.0, 7.0, 0.1, 0.004] | 0 | 0 | [1200.0, 2000.0, 4800.0, 12000.0, 26000.0] | 0 | 0

## res_bus
| vm_pu | va_degree | p_mw | q_mvar
0 | 0.9792 | -0.14571 | 0.015681 | 0.0039301
1 | 0.9802 | -0.13854 | 0 | 0
2 | 0.98005 | -0.13964 | 0.0066081 | 0.0016562
3 | 0.97636 | -0.16595 | 0 | 0
4 | 0.98261 | -0.12143 | 0 | 0
5 | 0.97627 | -0.16653 | 0 | 0
6 | 0.97614 | -0.16748 | 0.0028836 | 0.00072271
7 | 0.9831 | -0.118 | 0.0031959 | 0.00080096
8 | 0.97623 | -0.16688 | 0.0027195 | 0.00068157
9 | 0.9762 | -0.16705 | 0.0041352 | 0.0010364
10 | 0.97563 | -0.17115 | 0.0058967 | 0.0014779
11 | 0.98392 | -0.1122 | 0 | 0
12 | 0.98427 | -0.10972 | 0.0035477 | 0.00088913
13 | 0.98575 | -0.09928 | 0.028845 | 0.0072293
14 | 0.98509 | -0.10393 | 0.00426 | 0.0010677
15 | 0.98931 | -0.074266 | 0 | 0
16 | 0.99235 | -0.053014 | 0 | 0
17 | 0.98912 | -0.075586 | 0.0031619 | 0.00079245
18 | 0.99255 | -0.051586 | 0 | 0
19 | 0.98832 | -0.081264 | 0.0052765 | 0.0013224
20 | 0.98841 | -0.080657 | 0 | 0
21 | 0.98889 | -0.077202 | 0.0039532 | 0.00099076
22 | 0.99223 | -0.053825 | 0.0076077 | 0.0019067
23 | 0.99637 | -0.025021 | 0.0059489 | 0.0014909
24 | 0.98868 | -0.078747 | 0.0034529 | 0.00086538
25 | 0.99483 | -0.036287 | 0.0015628 | 0.00039166
26 | 0.99503 | -0.034903 | 0.0007082 | 0.00017749
27 | 0.99459 | -0.038009 | 0 | 0
28 | 0.99527 | -0.033184 | 0 | 0
29 | 0.99432 | -0.039902 | 0 | 0
30 | 0.99526 | -0.033216 | 0.00073793 | 0.00018494
31 | 0.99545 | -0.031935 | 0.0017269 | 0.00043281
32 | 0.99384 | -0.043324 | 0.0010339 | 0.00025912
33 | 0.99526 | -0.033239 | 0.00072609 | 0.00018198
34 | 0.99562 | -0.03069 | 0.002946 | 0.00073833
35 | 0.99311 | -0.048558 | 0.0014887 | 0.00037311
36 | 1 | 0 | -0.215 | -0.054061
37 | 0.99611 | -0.027225 | 0.0038415 | 0.00096277
38 | 0.9928 | -0.050742 | 0.00080504 | 0.00020176
39 | 0.99267 | -0.051651 | 0.00077257 | 0.00019362
40 | 0.99297 | -0.049515 | 0 | 0
41 | 0.99699 | -0.021062 | 0.0035726 | 0.00089537
42 | 0.9974 | -0.018184 | 0 | 0
43 | 0.99629 | -0.025943 | 0 | 0
44 | 0.99485 | -0.036026 | 0.0085058 | 0.0021318
45 | 0.99622 | -0.026473 | 0 | 0
46 | 0.99616 | -0.026871 | 0.0063044 | 0.00158
47 | 0.99382 | -0.043211 | 0.0068847 | 0.0017255
48 | 0.99609 | -0.027333 | 0.0054171 | 0.0013576
49 | 0.99284 | -0.050092 | 0.0050429 | 0.0012639
50 | 0.97617 | -0.16729 | 0.003546 | 0.00088872
51 | 0.97439 | -0.18 | 0 | 0
52 | 0.97372 | -0.18484 | 0 | 0
53 | 0.97359 | -0.18578 | 0 | 0
54 | 0.97118 | -0.20306 | 0.0017405 | 0.00043622
55 | 0.97354 | -0.18614 | 0 | 0
56 | 0.9734 | -0.18714 | 0.003072 | 0.00076991
57 | 0.97069 | -0.20661 | 0.0089162 | 0.0022346
58 | 0.97065 | -0.2069 | 0.01458 | 0.003654
59 | 0.99057 | -0.066076 | 0 | 0
60 | 0.98933 | -0.074843 | 0 | 0
61 | 0.98841 | -0.08138 | 0.0072568 | 0.0018187
62 | 0.98753 | -0.087572 | 0.0049802 | 0.0012482
63 | 0.98744 | -0.088198 | 0.0078028 | 0.0019556
64 | 0.99998 | 149.9947 | 0 | 0

## res_line
| p_from_mw | q_from_mvar | p_to_mw | q_to_mvar | pl_mw | ql_mvar | i_from_ka | i_to_ka | i_ka | vm_from_pu | va_from_degree | vm_to_pu | va_to_degree | loading_percent
0 | -0.015681 | -0.0039301 | 0.015697 | 0.0039355 | 1.5562e-05 | 5.4323e-06 | 0.02383 | 0.023829 | 0.02383 | 0.9792 | -0.14571 | 0.9802 | -0.13854 | 8.8258
1 | 0.0066091 | 0.0016563 | -0.0066081 | -0.0016562 | 9.9982e-07 | 1.8394e-07 | 0.010033 | 0.010033 | 0.010033 | 0.9802 | -0.13854 | 0.98005 | -0.13964 | 3.716
2 | 0.047829 | 0.012025 | -0.047648 | -0.011958 | 0.00018195 | 6.7205e-05 | 0.072622 | 0.072623 | 0.072623 | 0.9802 | -0.13854 | 0.97636 | -0.16595 | 13.4487
3 | -0.070135 | -0.017617 | 0.070303 | 0.01768 | 0.0001673 | 6.315e-05 | 0.10648 | 0.10648 | 0.10648 | 0.9802 | -0.13854 | 0.98261 | -0.12143 | 19.7194
4 | 0.010402 | 0.0026069 | -0.010402 | -0.0026067 | 8.3311e-07 | 2.54e-07 | 0.015854 | 0.015854 | 0.015854 | 0.97636 | -0.16595 | 0.97627 | -0.16653 | 5.8717
5 | 0.037245 | 0.0093512 | -0.037237 | -0.0093483 | 7.8927e-06 | 2.8394e-06 | 0.05677 | 0.05677 | 0.05677 | 0.97636 | -0.16595 | 0.97614 | -0.16748 | 10.5129
6 | -0.070303 | -0.01768 | 0.070336 | 0.017693 | 3.3657e-05 | 1.2704e-05 | 0.10648 | 0.10648 | 0.10648 | 0.98261 | -0.12143 | 0.9831 | -0.118 | 19.7193
7 | 0.0027196 | 0.00068147 | -0.0027195 | -0.00068157 | 1.3074e-07 | -1.0218e-07 | 0.0041452 | 0.0041452 | 0.0041452 | 0.97627 | -0.16653 | 0.97623 | -0.16688 | 1.5353
8 | 0.0076819 | 0.0019252 | -0.0076813 | -0.0019251 | 5.578e-07 | 1.3301e-07 | 0.011709 | 0.011709 | 0.011709 | 0.97627 | -0.16653 | 0.9762 | -0.16705 | 4.3365
9 | 0.034354 | 0.0086256 | -0.034336 | -0.0086194 | 1.7536e-05 | 6.2327e-06 | 0.052374 | 0.052374 | 0.052374 | 0.97614 | -0.16748 | 0.97563 | -0.17115 | 9.6989
10 | -0.073532 | -0.018494 | 0.073592 | 0.018516 | 5.9442e-05 | 2.2472e-05 | 0.11132 | 0.11132 | 0.11132 | 0.9831 | -0.118 | 0.98392 | -0.1122 | 20.6151
11 | 0.0035461 | 0.00088868 | -0.003546 | -0.00088872 | 1.1718e-07 | -3.5284e-08 | 0.0054053 | 0.0054054 | 0.0054054 | 0.9762 | -0.16705 | 0.97617 | -0.16729 | 2.002
12 | 0.028439 | 0.0071415 | -0.028404 | -0.0071296 | 3.4939e-05 | 1.1954e-05 | 0.04338 | 0.043381 | 0.043381 | 0.97563 | -0.17115 | 0.97439 | -0.18 | 8.0335
13 | -0.073592 | -0.018516 | 0.073617 | 0.018526 | 2.5474e-05 | 9.6302e-06 | 0.11132 | 0.11132 | 0.11132 | 0.98392 | -0.1122 | 0.98427 | -0.10972 | 20.6151
14 | -0.077165 | -0.019415 | 0.077227 | 0.019439 | 6.2405e-05 | 2.3628e-05 | 0.11668 | 0.11668 | 0.11668 | 0.98427 | -0.10972 | 0.98509 | -0.10393 | 21.6083
15 | 0.08154 | 0.020527 | -0.081487 | -0.020506 | 5.2964e-05 | 2.0085e-05 | 0.12312 | 0.12312 | 0.12312 | 0.98575 | -0.09928 | 0.98509 | -0.10393 | 22.7999
16 | -0.11039 | -0.027756 | 0.11077 | 0.027903 | 0.00038613 | 0.00014737 | 0.16666 | 0.16666 | 0.16666 | 0.98575 | -0.09928 | 0.98931 | -0.074266 | 30.8633
17 | -0.12663 | -0.031877 | 0.127 | 0.032021 | 0.00037701 | 0.00014415 | 0.19051 | 0.19051 | 0.19051 | 0.98931 | -0.074266 | 0.99235 | -0.053014 | 35.2792
18 | 0.015854 | 0.0039736 | -0.015851 | -0.0039725 | 2.8979e-06 | 1.0097e-06 | 0.023846 | 0.023846 | 0.023846 | 0.98931 | -0.074266 | 0.98912 | -0.075586 | 8.8319
19 | -0.127 | -0.032021 | 0.12703 | 0.032031 | 2.541e-05 | 9.715e-06 | 0.19051 | 0.19051 | 0.19051 | 0.99235 | -0.053014 | 0.99255 | -0.051586 | 35.2791
20 | 0.012689 | 0.0031801 | -0.012686 | -0.0031792 | 2.8372e-06 | 9.3112e-07 | 0.019089 | 0.019089 | 0.019089 | 0.98912 | -0.075586 | 0.98889 | -0.077202 | 7.0701
21 | 0.00761 | 0.0019072 | -0.0076077 | -0.0019067 | 2.3582e-06 | 5.3186e-07 | 0.011409 | 0.011409 | 0.011409 | 0.99255 | -0.051586 | 0.99223 | -0.053825 | 4.2255
22 | -0.13464 | -0.033938 | 0.13514 | 0.03413 | 0.0005028 | 0.00019236 | 0.20192 | 0.20192 | 0.20192 | 0.99255 | -0.051586 | 0.99637 | -0.025021 | 37.3919
23 | -0.0052765 | -0.0013224 | 0.005277 | 0.0013225 | 4.4315e-07 | 2.6233e-08 | 0.0079444 | 0.0079443 | 0.0079444 | 0.98832 | -0.081264 | 0.98841 | -0.080657 | 2.9424
24 | -0.005277 | -0.0013225 | 0.0052784 | 0.0013225 | 1.3947e-06 | 8.2387e-08 | 0.0079443 | 0.0079442 | 0.0079443 | 0.98841 | -0.080657 | 0.98868 | -0.078747 | 2.9423
25 | 0.0087331 | 0.0021884 | -0.0087313 | -0.0021879 | 1.868e-06 | 4.9611e-07 | 0.013141 | 0.013141 | 0.013141 | 0.98889 | -0.077202 | 0.98868 | -0.078747 | 4.867
26 | -0.14109 | -0.035621 | 0.14159 | 0.035812 | 0.00049777 | 0.00019051 | 0.2108 | 0.2108 | 0.2108 | 0.99637 | -0.025021 | 1 | 0 | 39.037
27 | -0.0056697 | -0.0014143 | 0.0056708 | 0.0014144 | 1.0759e-06 | 1.0228e-07 | 0.0084781 | 0.008478 | 0.0084781 | 0.99483 | -0.036287 | 0.99503 | -0.034903 | 3.14
28 | 0.0041069 | 0.0010226 | -0.004106 | -0.0010228 | 9.668e-07 | -1.6152e-07 | 0.0061406 | 0.0061408 | 0.0061408 | 0.99483 | -0.036287 | 0.99459 | -0.038009 | 2.2744
29 | -0.006379 | -0.0015919 | 0.0063805 | 0.0015921 | 1.5052e-06 | 2.3436e-07 | 0.0095371 | 0.0095369 | 0.0095371 | 0.99503 | -0.034903 | 0.99527 | -0.033184 | 3.5322
30 | 0.004106 | 0.0010228 | -0.0041049 | -0.001023 | 1.0632e-06 | -1.7729e-07 | 0.0061408 | 0.006141 | 0.006141 | 0.99459 | -0.038009 | 0.99432 | -0.039902 | 2.2744
31 | 0.001464 | 0.00036685 | -0.001464 | -0.00036688 | 6.4443e-09 | -2.5534e-08 | 0.0021888 | 0.0021888 | 0.0021888 | 0.99527 | -0.033184 | 0.99526 | -0.033216 | 0.81068
32 | -0.0078445 | -0.001959 | 0.0078459 | 0.0019593 | 1.3478e-06 | 3.142e-07 | 0.011726 | 0.011726 | 0.011726 | 0.99527 | -0.033184 | 0.99545 | -0.031935 | 4.3429
33 | 0.0041049 | 0.001023 | -0.004103 | -0.0010233 | 1.9242e-06 | -3.1996e-07 | 0.006141 | 0.0061414 | 0.0061414 | 0.99432 | -0.039902 | 0.99384 | -0.043324 | 2.2746
34 | 0.00072609 | 0.00018194 | -0.00072609 | -0.00018198 | 2.2528e-09 | -3.8945e-08 | 0.0010856 | 0.0010856 | 0.0010856 | 0.99526 | -0.033216 | 0.99526 | -0.033239 | 0.40207
35 | -0.0095728 | -0.0023921 | 0.0095744 | 0.0023926 | 1.6401e-06 | 4.6384e-07 | 0.014307 | 0.014307 | 0.014307 | 0.99545 | -0.031935 | 0.99562 | -0.03069 | 5.2989
36 | 0.0030691 | 0.00076416 | -0.0030669 | -0.00076547 | 2.1998e-06 | -1.3171e-06 | 0.0045934 | 0.0045942 | 0.0045942 | 0.99384 | -0.043324 | 0.99311 | -0.048558 | 1.7015
37 | -0.01252 | -0.0031309 | 0.012526 | 0.0031328 | 5.9816e-06 | 1.9443e-06 | 0.01871 | 0.01871 | 0.01871 | 0.99562 | -0.03069 | 0.99611 | -0.027225 | 6.9296
38 | 0.0015782 | 0.00039236 | -0.001578 | -0.00039305 | 2.0606e-07 | -6.8543e-07 | 0.0023635 | 0.0023638 | 0.0023638 | 0.99311 | -0.048558 | 0.99297 | -0.049515 | 0.87548
39 | 0.072611 | 0.018249 | -0.072427 | -0.018179 | 0.00018334 | 7.0184e-05 | 0.10806 | 0.10806 | 0.10806 | 1 | 0 | 0.9974 | -0.018184 | 40.0237
40 | -0.016368 | -0.0040956 | 0.016382 | 0.0041005 | 1.393e-05 | 4.871e-06 | 0.024448 | 0.024448 | 0.024448 | 0.99611 | -0.027225 | 0.99699 | -0.021062 | 9.055
41 | 0.00077266 | 0.00019217 | -0.00077257 | -0.00019362 | 9.649e-08 | -1.4543e-06 | 0.0011576 | 0.0011581 | 0.0011581 | 0.9928 | -0.050742 | 0.99267 | -0.051651 | 0.42892
42 | -0.0015777 | -0.00039393 | 0.001578 | 0.00039305 | 2.6546e-07 | -8.8247e-07 | 0.0023642 | 0.0023638 | 0.0023642 | 0.9928 | -0.050742 | 0.99297 | -0.049515 | 0.87561
43 | -0.019954 | -0.0049958 | 0.019962 | 0.0049987 | 7.9376e-06 | 2.8658e-06 | 0.02978 | 0.02978 | 0.02978 | 0.99699 | -0.021062 | 0.9974 | -0.018184 | 11.0298
44 | 0.011736 | 0.0029419 | -0.011723 | -0.0029379 | 1.2601e-05 | 3.9878e-06 | 0.017509 | 0.017509 | 0.017509 | 0.9974 | -0.018184 | 0.99629 | -0.025943 | 6.485
45 | 0.040729 | 0.010238 | -0.040628 | -0.0102 | 0.00010095 | 3.8255e-05 | 0.060775 | 0.060775 | 0.060775 | 0.9974 | -0.018184 | 0.99485 | -0.036026 | 22.5092
46 | 0.0054181 | 0.0013577 | -0.0054177 | -0.0013577 | 3.9734e-07 | 2.6206e-08 | 0.0080922 | 0.0080922 | 0.0080922 | 0.99629 | -0.025943 | 0.99622 | -0.026473 | 2.9971
47 | 0.0063052 | 0.0015802 | -0.0063044 | -0.00158 | 8.0992e-07 | 1.2094e-07 | 0.0094172 | 0.0094172 | 0.0094172 | 0.99629 | -0.025943 | 0.99616 | -0.026871 | 3.4879
48 | 0.032122 | 0.0080681 | -0.03209 | -0.0080561 | 3.206e-05 | 1.2042e-05 | 0.048053 | 0.048053 | 0.048053 | 0.99485 | -0.036026 | 0.99382 | -0.043211 | 17.7973
49 | 0.0054177 | 0.0013577 | -0.0054171 | -0.0013576 | 6.4443e-07 | 4.2547e-08 | 0.0080922 | 0.0080923 | 0.0080923 | 0.99622 | -0.026473 | 0.99609 | -0.027333 | 2.9972
50 | 0.025206 | 0.0063306 | -0.025182 | -0.0063217 | 2.409e-05 | 8.9148e-06 | 0.037744 | 0.037744 | 0.037744 | 0.99382 | -0.043211 | 0.99284 | -0.050092 | 13.9794
51 | 0.020139 | 0.0050578 | -0.020094 | -0.0050416 | 4.4656e-05 | 1.6162e-05 | 0.030186 | 0.030187 | 0.030187 | 0.99284 | -0.050092 | 0.99057 | -0.066076 | 11.1803
52 | 0.028404 | 0.0071296 | -0.028385 | -0.0071224 | 1.9079e-05 | 7.1358e-06 | 0.043381 | 0.043381 | 0.043381 | 0.97439 | -0.18 | 0.97372 | -0.18484 | 16.067
53 | 0.003073 | 0.00076941 | -0.0030726 | -0.00076961 | 3.9989e-07 | -2.0764e-07 | 0.0046958 | 0.0046959 | 0.0046959 | 0.97372 | -0.18484 | 0.97359 | -0.18578 | 1.7392
54 | 0.025312 | 0.006353 | -0.025248 | -0.0063293 | 6.3868e-05 | 2.3716e-05 | 0.038685 | 0.038686 | 0.038686 | 0.97372 | -0.18484 | 0.97118 | -0.20306 | 14.328
55 | 0.0030726 | 0.00076961 | -0.0030724 | -0.00076969 | 1.5046e-07 | -7.8094e-08 | 0.0046959 | 0.004696 | 0.004696 | 0.97359 | -0.18578 | 0.97354 | -0.18614 | 1.7392
56 | 0.023508 | 0.0058931 | -0.023496 | -0.0058888 | 1.1565e-05 | 4.2714e-06 | 0.036019 | 0.036019 | 0.036019 | 0.97118 | -0.20306 | 0.97069 | -0.20661 | 13.3403
57 | 0.0030724 | 0.00076969 | -0.003072 | -0.00076991 | 4.2722e-07 | -2.2166e-07 | 0.004696 | 0.0046961 | 0.0046961 | 0.97354 | -0.18614 | 0.9734 | -0.18714 | 1.7393
58 | 0.01458 | 0.0036542 | -0.01458 | -0.003654 | 5.6641e-07 | 1.9539e-07 | 0.022351 | 0.022351 | 0.022351 | 0.97069 | -0.20661 | 0.97065 | -0.2069 | 8.2781
59 | 0.020094 | 0.0050416 | -0.02007 | -0.0050328 | 2.4413e-05 | 8.8376e-06 | 0.030187 | 0.030187 | 0.030187 | 0.99057 | -0.066076 | 0.98933 | -0.074843 | 11.1804
60 | 0.02007 | 0.0050328 | -0.020051 | -0.0050262 | 1.8167e-05 | 6.5775e-06 | 0.030187 | 0.030187 | 0.030187 | 0.98933 | -0.074843 | 0.98841 | -0.08138 | 11.1804
61 | 0.012795 | 0.0032075 | -0.012784 | -0.0032039 | 1.0966e-05 | 3.6111e-06 | 0.019262 | 0.019262 | 0.019262 | 0.98841 | -0.08138 | 0.98753 | -0.087572 | 7.1343
62 | 0.0078034 | 0.0019557 | -0.0078028 | -0.0019556 | 6.7661e-07 | 1.599e-07 | 0.011758 | 0.011758 | 0.011758 | 0.98753 | -0.087572 | 0.98744 | -0.088198 | 4.3549

## res_trafo
| p_hv_mw | q_hv_mvar | p_lv_mw | q_lv_mvar | pl_mw | ql_mvar | i_hv_ka | i_lv_ka | vm_hv_pu | va_hv_degree | vm_lv_pu | va_lv_degree | loading_percent
0 | 2.5187e-16 | 8.8016e-16 | 0.00079998 | 7.4552e-08 | 0.00079998 | 7.4552e-08 | 2.6429e-17 | 0.0011547 | 0.99998 | 149.9947 | 1 | 0 | 0.31999

## res_ext_grid
| p_mw | q_mvar
0 | 0.22026 | 0.05538

## res_load
| p_mw | q_mvar
0 | 0.015681 | 0.0039301
1 | 0.0066081 | 0.0016562
2 | 0.0028836 | 0.00072271
3 | 0.0031959 | 0.00080096
4 | 0.0027195 | 0.00068157
5 | 0.0041352 | 0.0010364
6 | 0.0058967 | 0.0014779
7 | 0.0035477 | 0.00088913
8 | 0.028845 | 0.0072293
9 | 0.00426 | 0.0010677
10 | 0.0031619 | 0.00079245
11 | 0.0052765 | 0.0013224
12 | 0.0039532 | 0.00099076
13 | 0.0076077 | 0.0019067
14 | 0.0059489 | 0.0014909
15 | 0.0034529 | 0.00086538
16 | 0.0015628 | 0.00039166
17 | 0.0007082 | 0.00017749
18 | 0.00073793 | 0.00018494
19 | 0.0017269 | 0.00043281
20 | 0.0010339 | 0.00025912
21 | 0.00072609 | 0.00018198
22 | 0.002946 | 0.00073833
23 | 0.0014887 | 0.00037311
24 | 0.0052661 | 0.0013198
25 | 0.0038415 | 0.00096277
26 | 0.00080504 | 0.00020176
27 | 0.00077257 | 0.00019362
28 | 0.0035726 | 0.00089537
29 | 0.0085058 | 0.0021318
30 | 0.0063044 | 0.00158
31 | 0.0068847 | 0.0017255
32 | 0.0054171 | 0.0013576
33 | 0.0050429 | 0.0012639
34 | 0.003546 | 0.00088872
35 | 0.0017405 | 0.00043622
36 | 0.003072 | 0.00076991
37 | 0.0089162 | 0.0022346
38 | 0.01458 | 0.003654
39 | 0.0072568 | 0.0018187
40 | 0.0049802 | 0.0012482
41 | 0.0078028 | 0.0019556

## dtypes
| element | column | dtype
0 | bus | name | object
1 | bus | vn_kv | float64
2 | bus | type | object
3 | bus | zone | object
4 | bus | in_service | bool
5 | load | name | object
6 | load | bus | uint32
7 | load | p_mw | float64
8 | load | q_mvar | float64
9 | load | const_z_percent | float64
10 | load | const_i_percent | float64
11 | load | sn_mva | float64
12 | load | scaling | float64
13 | load | in_service | bool
14 | load | type | object
15 | ext_grid | name | object
16 | ext_grid | bus | uint32
17 | ext_grid | vm_pu | float64
18 | ext_grid | va_degree | float64
19 | ext_grid | slack_weight | float64
20 | ext_grid | in_service | bool
21 | line | name | object
22 | line | std_type | object
23 | line | from_bus | uint32
24 | line | to_bus | uint32
25 | line | length_km | float64
26 | line | r_ohm_per_km | float64
27 | line | x_ohm_per_km | float64
28 | line | c_nf_per_km | float64
29 | line | g_us_per_km | float64
30 | line | max_i_ka | float64
31 | line | df | float64
32 | line | parallel | uint32
33 | line | type | object
34 | line | in_service | bool
35 | trafo | name | object
36 | trafo | std_type | object
37 | trafo | hv_bus | uint32
38 | trafo | lv_bus | uint32
39 | trafo | sn_mva | float64
40 | trafo | vn_hv_kv | float64
41 | trafo | vn_lv_kv | float64
42 | trafo | vk_percent | float64
43 | trafo | vkr_percent | float64
44 | trafo | pfe_kw | float64
45 | trafo | i0_percent | float64
46 | trafo | shift_degree | float64
47 | trafo | tap_side | object
48 | trafo | tap_neutral | int32
49 | trafo | tap_min | int32
50 | trafo | tap_max | int32
51 | trafo | tap_step_percent | float64
52 | trafo | tap_step_degree | float64
53 | trafo | tap_pos | int32
54 | trafo | tap_phase_shifter | bool
55 | trafo | parallel | uint32
56 | trafo | df | float64
57 | trafo | in_service | bool
58 | line_geodata | coords | object
59 | bus_geodata | x | float64
60 | bus_geodata | y | float64
61 | bus_geodata | coords | object
62 | res_bus | vm_pu | float64
63 | res_bus | va_degree | float64
64 | res_bus | p_mw | float64
65 | res_bus | q_mvar | float64
66 | res_line | p_from_mw | float64
67 | res_line | q_from_mvar | float64
68 | res_line | p_to_mw | float64
69 | res_line | q_to_mvar | float64
70 | res_line | pl_mw | float64
71 | res_line | ql_mvar | float64
72 | res_line | i_from_ka | float64
73 | res_line | i_to_ka | float64
74 | res_line | i_ka | float64
75 | res_line | vm_from_pu | float64
76 | res_line | va_from_degree | float64
77 | res_line | vm_to_pu | float64
78 | res_line | va_to_degree | float64
79 | res_line | loading_percent | float64
80 | res_trafo | p_hv_mw | float64
81 | res_trafo | q_hv_mvar | float64
82 | res_trafo | p_lv_mw | float64
83 | res_trafo | q_lv_mvar | float64
84 | res_trafo | pl_mw | float64
85 | res_trafo | ql_mvar | float64
86 | res_trafo | i_hv_ka | float64
87 | res_trafo | i_lv_ka | float64
88 | res_trafo | vm_hv_pu | float64
89 | res_trafo | va_hv_degree | float64
90 | res_trafo | vm_lv_pu | float64
91 | res_trafo | va_lv_degree | float64
92 | res_trafo | loading_percent | float64
93 | res_ext_grid | p_mw | float64
94 | res_ext_grid | q_mvar | float64
95 | res_load | p_mw | float64
96 | res_load | q_mvar | float64

## parameters
| version | format_version | converged | OPF_converged | name | f_hz | sn_mva
0 | 2.14.6 | 2.14.0 | TRUE | FALSE |  | 50 | 1