## bus
| name | vn_kv | type | zone | in_service
0 | bus_LV_1631-59_0_3_node_0 | 0.4 | n |  | TRUE
1 | bus_LV_1631-59_0_3_node_1 | 0.4 | n |  | TRUE
2 | bus_LV_1631-59_0_3_node_2 | 0.4 | n |  | TRUE
3 | bus_LV_1631-59_0_3_node_3 | 0.4 | n |  | TRUE
4 | bus_LV_1631-59_0_3_node_4 | 0.4 | n |  | TRUE
5 | bus_LV_1631-59_0_3_node_5 | 0.4 | n |  | TRUE
6 | bus_LV_1631-59_0_3_node_80 | 0.4 | n |  | TRUE
7 | bus_LV_1631-59_0_3_node_45 | 0.4 | n |  | TRUE
8 | bus_LV_1631-59_0_3_node_43 | 0.4 | n |  | TRUE
9 | bus_LV_1631-59_0_3_node_47 | 0.4 | n |  | TRUE
10 | bus_LV_1631-59_0_3_node_42 | 0.4 | n |  | TRUE
11 | bus_LV_1631-59_0_3_node_6 | 0.4 | n |  | TRUE
12 | bus_LV_1631-59_0_3_node_8 | 0.4 | n |  | TRUE
13 | bus_LV_1631-59_0_3_node_13 | 0.4 | n |  | TRUE
14 | bus_LV_1631-59_0_3_node_55 | 0.4 | n |  | TRUE
15 | bus_LV_1631-59_0_3_node_11 | 0.4 | n |  | TRUE
16 | bus_LV_1631-59_0_3_node_9 | 0.4 | n |  | TRUE
17 | bus_LV_1631-59_0_3_node_10 | 0.4 | n |  | TRUE
18 | bus_LV_1631-59_0_3_node_12 | 0.4 | n |  | TRUE
19 | bus_LV_1631-59_0_3_node_14 | 0.4 | n |  | TRUE
20 | bus_LV_1631-59_0_3_node_15 | 0.4 | n |  | TRUE
21 | bus_LV_1631-59_0_3_node_16 | 0.4 | n |  | TRUE
22 | bus_LV_1631-59_0_3_node_17 | 0.4 | n |  | TRUE
23 | bus_LV_1631-59_0_3_node_18 | 0.4 | n |  | TRUE
24 | bus_LV_1631-59_0_3_node_24 | 0.4 | n |  | TRUE
25 | bus_LV_1631-59_0_3_node_25 | 0.4 | n |  | TRUE
26 | bus_LV_1631-59_0_3_node_20 | 0.4 | n |  | TRUE
27 | bus_LV_1631-59_0_3_node_19 | 0.4 | n |  | TRUE
28 | bus_LV_1631-59_0_3_node_46 | 0.4 | n |  | TRUE
29 | bus_LV_1631-59_0_3_node_26 | 0.4 | n |  | TRUE
30 | bus_LV_1631-59_0_3_node_44 | 0.4 | n |  | TRUE
31 | bus_LV_1631-59_0_3_node_21 | 0.4 | n |  | TRUE
32 | bus_LV_1631-59_0_3_node_78 | 0.4 | n |  | TRUE
33 | bus_LV_1631-59_0_3_node_22 | 0.4 | n |  | TRUE
34 | bus_LV_1631-59_0_3_node_23 | 0.4 | n |  | TRUE
35 | bus_LV_1631-59_0_3_node_35 | 0.4 | n |  | TRUE
36 | bus_LV_1631-59_0_3_node_30 | 0.4 | n |  | TRUE
37 | bus_LV_1631-59_0_3_node_32 | 0.4 | n |  | TRUE
38 | bus_LV_1631-59_0_3_node_79 | 0.4 | n |  | TRUE
39 | bus_LV_1631-59_0_3_node_28 | 0.4 | n |  | TRUE
40 | bus_LV_1631-59_0_3_node_33 | 0.4 | n |  | TRUE
41 | bus_LV_1631-59_0_3_node_27 | 0.4 | n |  | TRUE
42 | bus_LV_1631-59_0_3_node_29 | 0.4 | n |  | TRUE
43 | bus_LV_1631-59_0_3_node_31 | 0.4 | n |  | TRUE
44 | bus_LV_1631-59_0_3_node_77 | 0.4 | n |  | TRUE
45 | bus_LV_1631-59_0_3_node_84 | 0.4 | n |  | TRUE
46 | bus_LV_1631-59_0_3_node_40 | 0.4 | n |  | TRUE
47 | bus_LV_1631-59_0_3_node_75 | 0.4 | n |  | TRUE
48 | bus_LV_1631-59_0_3_node_85 | 0.4 | n |  | TRUE
49 | bus_LV_1631-59_0_3_node_37 | 0.4 | n |  | TRUE
50 | bus_LV_1631-59_0_3_node_34 | 0.4 | n |  | TRUE
51 | bus_LV_1631-59_0_3_node_51 | 0.4 | n |  | TRUE
52 | bus_LV_1631-59_0_3_node_73 | 0.4 | n |  | TRUE
53 | bus_LV_1631-59_0_3_node_36 | 0.4 | n |  | TRUE
54 | bus_LV_1631-59_0_3_node_38 | 0.4 | n |  | TRUE
55 | bus_LV_1631-59_0_3_node_39 | 0.4 | n |  | TRUE
56 | bus_LV_1631-59_0_3_node_65 | 0.4 | n |  | TRUE
57 | bus_LV_1631-59_0_3_node_54 | 0.4 | n |  | TRUE
58 | bus_LV_1631-59_0_3_node_53 | 0.4 | n |  | TRUE
59 | bus_LV_1631-59_0_3_node_41 | 0.4 | n |  | TRUE
60 | bus_LV_1631-59_0_3_node_48 | 0.4 | n |  | TRUE
61 | bus_LV_1631-59_0_3_node_49 | 0.4 | n |  | TRUE
62 | bus_LV_1631-59_0_3_node_50 | 0.4 | n |  | TRUE
63 | bus_LV_1631-59_0_3_node_82 | 0.4 | n |  | TRUE
64 | bus_LV_1631-59_0_3_node_81 | 0.4 | n |  | TRUE
65 | bus_LV_1631-59_0_3_node_83 | 0.4 | n |  | TRUE
66 | bus_LV_1631-59_0_3_node_70 | 0.4 | n |  | TRUE
67 | bus_LV_1631-59_0_3_node_52 | 0.4 | n |  | TRUE
68 | bus_LV_1631-59_0_3_node_67 | 0.4 | n |  | TRUE
69 | bus_LV_1631-59_0_3_node_64 | 0.4 | n |  | TRUE
70 | bus_LV_1631-59_0_3_node_66 | 0.4 | n |  | TRUE
71 | bus_LV_1631-59_0_3_node_57 | 0.4 | n |  | TRUE
72 | bus_LV_1631-59_0_3_node_63 | 0.4 | n |  | TRUE
73 | bus_LV_1631-59_0_3_node_69 | 0.4 | n |  | TRUE
74 | bus_LV_1631-59_0_3_node_56 | 0.4 | n |  | TRUE
75 | bus_LV_1631-59_0_3_node_58 | 0.4 | n |  | TRUE
76 | bus_LV_1631-59_0_3_node_59 | 0.4 | n |  | TRUE
77 | bus_LV_1631-59_0_3_node_60 | 0.4 | n |  | TRUE
78 | bus_LV_1631-59_0_3_node_74 | 0.4 | n |  | TRUE
79 | bus_LV_1631-59_0_3_node_68 | 0.4 | n |  | TRUE
80 | bus_LV_1631-59_0_3_node_71 | 0.4 | n |  | TRUE
81 | bus_LV_1631-59_0_3_node_61 | 0.4 | n |  | TRUE
82 | bus_LV_1631-59_0_3_node_62 | 0.4 | n |  | TRUE
83 | bus_LV_1631-59_0_3_node_72 | 0.4 | n |  | TRUE
84 | bus_MV_13_0_node_96 | 20 | n |  | TRUE

## load
| name | bus | p_mw | q_mvar | const_z_percent | const_i_percent | sn_mva | scaling | in_service | type
0 | LV_1631-59_0_3_load_0 | 0 | 0.0011959 | 0.00029973 | 0 | 0 |  | 1 | TRUE | wye
1 | LV_1631-59_0_3_load_4 | 4 | 0.0017928 | 0.00044931 | 0 | 0 |  | 1 | TRUE | wye
2 | LV_1631-59_0_3_load_80 | 6 | 0.001867 | 0.00046791 | 0 | 0 |  | 1 | TRUE | wye
3 | LV_1631-59_0_3_load_45 | 7 | 0.0016619 | 0.00041652 | 0 | 0 |  | 1 | TRUE | wye
4 | LV_1631-59_0_3_load_43 | 8 | 0.0071672 | 0.0017963 | 0 | 0 |  | 1 | TRUE | wye
5 | LV_1631-59_0_3_load_47 | 9 | 0.0017604 | 0.0004412 | 0 | 0 |  | 1 | TRUE | wye
6 | LV_1631-59_0_3_load_6 | 11 | 0.0013435 | 0.00033672 | 0 | 0 |  | 1 | TRUE | wye
7 | LV_1631-59_0_3_load_8 | 12 | 0.0013769 | 0.00034509 | 0 | 0 |  | 1 | TRUE | wye
8 | LV_1631-59_0_3_load_55 | 14 | 0.0037796 | 0.00094725 | 0 | 0 |  | 1 | TRUE | wye
9 | LV_1631-59_0_3_load_9 | 16 | 0.0024788 | 0.00062124 | 0 | 0 |  | 1 | TRUE | wye
10 | LV_1631-59_0_3_load_10 | 17 | 0.0020218 | 0.00050671 | 0 | 0 |  | 1 | TRUE | wye
11 | LV_1631-59_0_3_load_12 | 18 | 0.0021071 | 0.00052808 | 0 | 0 |  | 1 | TRUE | wye
12 | LV_1631-59_0_3_load_16 | 21 | 0.0039749 | 0.00099621 | 0 | 0 |  | 1 | TRUE | wye
13 | LV_1631-59_0_3_load_24 | 24 | 0.017211 | 0.0043136 | 0 | 0 |  | 1 | TRUE | wye
14 | LV_1631-59_0_3_load_25 | 25 | 0.011633 | 0.0029155 | 0 | 0 |  | 1 | TRUE | wye
15 | LV_1631-59_0_3_load_20 | 26 | 0.0035998 | 0.00090218 | 0 | 0 |  | 1 | TRUE | wye
16 | LV_1631-59_0_3_load_44 | 30 | 0.006267 | 0.0015707 | 0 | 0 |  | 1 | TRUE | wye
17 | LV_1631-59_0_3_load_78 | 32 | 0.0083207 | 0.0020854 | 0 | 0 |  | 1 | TRUE | wye
18 | LV_1631-59_0_3_load_22 | 33 | 0.0064613 | 0.0016194 | 0 | 0 |  | 1 | TRUE | wye
19 | LV_1631-59_0_3_load_35 | 35 | 0.0033248 | 0.00083328 | 0 | 0 |  | 1 | TRUE | wye
20 | LV_1631-59_0_3_load_32 | 37 | 0.0027804 | 0.00069684 | 0 | 0 |  | 1 | TRUE | wye
21 | LV_1631-59_0_3_load_79 | 38 | 0.0062852 | 0.0015752 | 0 | 0 |  | 1 | TRUE | wye
22 | LV_1631-59_0_3_load_33 | 40 | 0.0038192 | 0.00095717 | 0 | 0 |  | 1 | TRUE | wye
23 | LV_1631-59_0_3_load_27 | 41 | 0.0024859 | 0.00062302 | 0 | 0 |  | 1 | TRUE | wye
24 | LV_1631-59_0_3_load_77 | 44 | 0.0022579 | 0.00056589 | 0 | 0 |  | 1 | TRUE | wye
25 | LV_1631-59_0_3_load_84 | 45 | 0.0045238 | 0.0011338 | 0 | 0 |  | 1 | TRUE | wye
26 | LV_1631-59_0_3_load_75 | 47 | 0.0028517 | 0.00071471 | 0 | 0 |  | 1 | TRUE | wye
27 | LV_1631-59_0_3_load_85 | 48 | 0.0032636 | 0.00081793 | 0 | 0 |  | 1 | TRUE | wye
28 | LV_1631-59_0_3_load_34 | 50 | 0.0045762 | 0.0011469 | 0 | 0 |  | 1 | TRUE | wye
29 | LV_1631-59_0_3_load_73 | 52 | 0.0014866 | 0.00037258 | 0 | 0 |  | 1 | TRUE | wye
30 | LV_1631-59_0_3_load_36 | 53 | 0.0021283 | 0.0005334 | 0 | 0 |  | 1 | TRUE | wye
31 | LV_1631-59_0_3_load_38 | 54 | 0.0055871 | 0.0014003 | 0 | 0 |  | 1 | TRUE | wye
32 | LV_1631-59_0_3_load_65 | 56 | 0.0023456 | 0.00058787 | 0 | 0 |  | 1 | TRUE | wye
33 | LV_1631-59_0_3_load_54 | 57 | 0.0048737 | 0.0012215 | 0 | 0 |  | 1 | TRUE | wye
34 | LV_1631-59_0_3_load_41 | 59 | 0.0091046 | 0.0022818 | 0 | 0 |  | 1 | TRUE | wye
35 | LV_1631-59_0_3_load_49 | 61 | 0.0024611 | 0.00061681 | 0 | 0 |  | 1 | TRUE | wye
36 | LV_1631-59_0_3_load_81 | 64 | 0.0021544 | 0.00053994 | 0 | 0 |  | 1 | TRUE | wye
37 | LV_1631-59_0_3_load_83 | 65 | 0.0010465 | 0.00026228 | 0 | 0 |  | 1 | TRUE | wye
38 | LV_1631-59_0_3_load_52 | 67 | 0.0019127 | 0.00047936 | 0 | 0 |  | 1 | TRUE | wye
39 | LV_1631-59_0_3_load_66 | 70 | 0.0015484 | 0.00038805 | 0 | 0 |  | 1 | TRUE | wye
40 | LV_1631-59_0_3_load_63 | 72 | 0.0013257 | 0.00033225 | 0 | 0 |  | 1 | TRUE | wye
41 | LV_1631-59_0_3_load_69 | 73 | 0.00201 | 0.00050374 | 0 | 0 |  | 1 | TRUE | wye
42 | LV_1631-59_0_3_load_56 | 74 | 0.0045004 | 0.0011279 | 0 | 0 |  | 1 | TRUE | wye
43 | LV_1631-59_0_3_load_59 | 76 | 0.0011175 | 0.00028007 | 0 | 0 |  | 1 | TRUE | wye
44 | LV_1631-59_0_3_load_74 | 78 | 0.0016202 | 0.00040605 | 0 | 0 |  | 1 | TRUE | wye
45 | LV_1631-59_0_3_load_68 | 79 | 0.0016611 | 0.00041632 | 0 | 0 |  | 1 | TRUE | wye
46 | LV_1631-59_0_3_load_71 | 80 | 0.0014699 | 0.0003684 | 0 | 0 |  | 1 | TRUE | wye
47 | LV_1631-59_0_3_load_61 | 81 | 0.0077833 | 0.0019507 | 0 | 0 |  | 1 | TRUE | wye
48 | LV_1631-59_0_3_load_72 | 83 | 0.0011376 | 0.00028511 | 0 | 0 |  | 1 | TRUE | wye

## ext_grid
| name | bus | vm_pu | va_degree | slack_weight | in_service
0 |  | 37 | 1 | 0 | 1 | TRUE

## line
| name | std_type | from_bus | to_bus | length_km | r_ohm_per_km | x_ohm_per_km | c_nf_per_km | g_us_per_km | max_i_ka | df | parallel | type | in_service
0 | LV_1631-59_0_3_line_0 | NAYY 4x150 SE | 0 | 1 | 0.077471 | 0.208 | 0.08 | 261 | 0 | 0.27 | 1 | 1 | cs | TRUE
1 | LV_1631-59_0_3_line_1 | NAYY 4x150 SE | 0 | 2 | 0.036526 | 0.208 | 0.08 | 261 | 0 | 0.27 | 1 | 1 | cs | TRUE
2 | LV_1631-59_0_3_line_2 | NAYY 4x150 SE | 1 | 3 | 0.093342 | 0.208 | 0.08 | 261 | 0 | 0.27 | 1 | 1 | cs | TRUE
3 | LV_1631-59_0_3_line_3 | NAYY 4x150 SE | 2 | 4 | 0.02904 | 0.208 | 0.08 | 261 | 0 | 0.27 | 1 | 1 | cs | TRUE
4 | LV_1631-59_0_3_line_4 | NAYY 4x150 SE | 2 | 5 | 0.042654 | 0.208 | 0.08 | 261 | 0 | 0.27 | 1 | 1 | cs | TRUE
5 | LV_1631-59_0_3_line_5 | NAYY 4x150 SE | 3 | 6 | 0.026018 | 0.208 | 0.08 | 261 | 0 | 0.27 | 1 | 1 | cs | TRUE
6 | LV_1631-59_0_3_line_6 | NAYY 4x150 SE | 5 | 7 | 0.012418 | 0.208 | 0.08 | 261 | 0 | 0.27 | 1 | 1 | cs | TRUE
7 | LV_1631-59_0_3_line_7 | NAYY 4x150 SE | 5 | 8 | 0.061185 | 0.208 | 0.08 | 261 | 0 | 0.27 | 1 | 1 | cs | TRUE
8 | LV_1631-59_0_3_line_8 | NAYY 4x150 SE | 7 | 9 | 0.035965 | 0.208 | 0.08 | 261 | 0 | 0.27 | 1 | 1 | cs | TRUE
9 | LV_1631-59_0_3_line_9 | NAYY 4x150 SE | 8 | 10 | 0.072188 | 0.208 | 0.08 | 261 | 0 | 0.27 | 1 | 1 | cs | TRUE
10 | LV_1631-59_0_3_line_10 | NAYY 4x150 SE | 9 | 60 | 0.027577 | 0.208 | 0.08 | 261 | 0 | 0.27 | 1 | 1 | cs | TRUE
11 | LV_1631-59_0_3_line_11 | NAYY 4x150 SE | 10 | 30 | 0.0026123 | 0.208 | 0.08 | 261 | 0 | 0.27 | 1 | 1 | cs | TRUE
12 | LV_1631-59_0_3_line_12 | NAYY 4x150 SE | 10 | 59 | 0.02218 | 0.208 | 0.08 | 261 | 0 | 0.27 | 1 | 1 | cs | TRUE
13 | LV_1631-59_0_3_line_13 | NAYY 4x150 SE | 11 | 12 | 0.014486 | 0.208 | 0.08 | 261 | 0 | 0.27 | 1 | 1 | cs | TRUE
14 | LV_1631-59_0_3_line_14 | NAYY 4x150 SE | 12 | 13 | 0.060914 | 0.208 | 0.08 | 261 | 0 | 0.27 | 1 | 1 | cs | TRUE
15 | LV_1631-59_0_3_line_15 | NAYY 4x150 SE | 13 | 14 | 0.022382 | 0.208 | 0.08 | 261 | 0 | 0.27 | 1 | 1 | cs | TRUE
16 | LV_1631-59_0_3_line_16 | NAYY 4x150 SE | 13 | 15 | 0.02336 | 0.208 | 0.08 | 261 | 0 | 0.27 | 1 | 1 | cs | TRUE
17 | LV_1631-59_0_3_line_17 | NAYY 4x150 SE | 15 | 16 | 0.028242 | 0.208 | 0.08 | 261 | 0 | 0.27 | 1 | 1 | cs | TRUE
18 | LV_1631-59_0_3_line_18 | NAYY 4x150 SE | 16 | 17 | 0.03169 | 0.208 | 0.08 | 261 | 0 | 0.27 | 1 | 1 | cs | TRUE
19 | LV_1631-59_0_3_line_19 | NAYY 4x150 SE | 17 | 18 | 0.020395 | 0.208 | 0.08 | 261 | 0 | 0.27 | 1 | 1 | cs | TRUE
20 | LV_1631-59_0_3_line_20 | NAYY 4x150 SE | 18 | 19 | 0.0060429 | 0.208 | 0.08 | 261 | 0 | 0.27 | 1 | 1 | cs | TRUE
21 | LV_1631-59_0_3_line_21 | NAYY 4x150 SE | 19 | 20 | 0.034187 | 0.208 | 0.08 | 261 | 0 | 0.27 | 1 | 1 | cs | TRUE
22 | LV_1631-59_0_3_line_22 | NAYY 4x150 SE | 20 | 21 | 0.0050627 | 0.208 | 0.08 | 261 | 0 | 0.27 | 1 | 1 | cs | TRUE
23 | LV_1631-59_0_3_line_23 | NAYY 4x150 SE | 21 | 22 | 0.0094245 | 0.208 | 0.08 | 261 | 0 | 0.27 | 1 | 1 | cs | TRUE
24 | LV_1631-59_0_3_line_24 | NAYY 4x150 SE | 22 | 23 | 0.026225 | 0.208 | 0.08 | 261 | 0 | 0.27 | 1 | 1 | cs | TRUE
25 | LV_1631-59_0_3_line_25 | NAYY 4x150 SE | 23 | 24 | 0.006404 | 0.208 | 0.08 | 261 | 0 | 0.27 | 1 | 1 | cs | TRUE
26 | LV_1631-59_0_3_line_26 | NAYY 4x150 SE | 23 | 25 | 0.021429 | 0.208 | 0.08 | 261 | 0 | 0.27 | 1 | 1 | cs | TRUE
27 | LV_1631-59_0_3_line_27 | NAYY 4x150 SE | 23 | 26 | 0.016307 | 0.208 | 0.08 | 261 | 0 | 0.27 | 1 | 1 | cs | TRUE
28 | LV_1631-59_0_3_line_28 | NAYY 4x150 SE | 25 | 29 | 0.035283 | 0.208 | 0.08 | 261 | 0 | 0.27 | 1 | 1 | cs | TRUE
29 | LV_1631-59_0_3_line_29 | NAYY 4x150 SE | 26 | 31 | 0.02335 | 0.208 | 0.08 | 261 | 0 | 0.27 | 1 | 1 | cs | TRUE
30 | LV_1631-59_0_3_line_30 | NAYY 4x150 SE | 27 | 28 | 0.071181 | 0.208 | 0.08 | 261 | 0 | 0.27 | 1 | 1 | cs | TRUE
31 | LV_1631-59_0_3_line_31 | NAYY 4x150 SE | 27 | 29 | 0.005278 | 0.208 | 0.08 | 261 | 0 | 0.27 | 1 | 1 | cs | TRUE
32 | LV_1631-59_0_3_line_32 | NAYY 4x150 SE | 27 | 30 | 0.020201 | 0.208 | 0.08 | 261 | 0 | 0.27 | 1 | 1 | cs | TRUE
33 | LV_1631-59_0_3_line_33 | NAYY 4x150 SE | 28 | 32 | 0.012705 | 0.208 | 0.08 | 261 | 0 | 0.27 | 1 | 1 | cs | TRUE
34 | LV_1631-59_0_3_line_34 | NAYY 4x150 SE | 29 | 33 | 0.036606 | 0.208 | 0.08 | 261 | 0 | 0.27 | 1 | 1 | cs | TRUE
35 | LV_1631-59_0_3_line_35 | NAYY 4x150 SE | 31 | 34 | 0.007327 | 0.208 | 0.08 | 261 | 0 | 0.27 | 1 | 1 | cs | TRUE
36 | LV_1631-59_0_3_line_36 | NAYY 4x150 SE | 34 | 35 | 0.02206 | 0.208 | 0.08 | 261 | 0 | 0.27 | 1 | 1 | cs | TRUE
37 | LV_1631-59_0_3_line_37 | NAYY 4x150 SE | 34 | 36 | 0.027452 | 0.208 | 0.08 | 261 | 0 | 0.27 | 1 | 1 | cs | TRUE
38 | LV_1631-59_0_3_line_38 | NAYY 4x150 SE | 34 | 37 | 0.038776 | 0.208 | 0.08 | 261 | 0 | 0.27 | 1 | 2 | cs | TRUE
39 | LV_1631-59_0_3_line_39 | NAYY 4x150 SE | 36 | 38 | 0.016398 | 0.208 | 0.08 | 261 | 0 | 0.27 | 1 | 1 | cs | TRUE
40 | LV_1631-59_0_3_line_40 | NAYY 4x150 SE | 36 | 39 | 0.014945 | 0.208 | 0.08 | 261 | 0 | 0.27 | 1 | 1 | cs | TRUE
41 | LV_1631-59_0_3_line_41 | NAYY 4x150 SE | 37 | 40 | 0.080036 | 0.208 | 0.08 | 261 | 0 | 0.27 | 1 | 1 | cs | TRUE
42 | LV_1631-59_0_3_line_42 | NAYY 4x150 SE | 39 | 41 | 0.010255 | 0.208 | 0.08 | 261 | 0 | 0.27 | 1 | 1 | cs | TRUE
43 | LV_1631-59_0_3_line_43 | NAYY 4x150 SE | 40 | 50 | 0.0083907 | 0.208 | 0.08 | 261 | 0 | 0.27 | 1 | 1 | cs | TRUE
44 | LV_1631-59_0_3_line_44 | NAYY 4x150 SE | 41 | 42 | 0.061911 | 0.208 | 0.08 | 261 | 0 | 0.27 | 1 | 1 | cs | TRUE
45 | LV_1631-59_0_3_line_45 | NAYY 4x150 SE | 42 | 43 | 0.034144 | 0.208 | 0.08 | 261 | 0 | 0.27 | 1 | 1 | cs | TRUE
46 | LV_1631-59_0_3_line_46 | NAYY 4x150 SE | 42 | 44 | 0.068906 | 0.208 | 0.08 | 261 | 0 | 0.27 | 1 | 1 | cs | TRUE
47 | LV_1631-59_0_3_line_47 | NAYY 4x150 SE | 43 | 45 | 0.028979 | 0.208 | 0.08 | 261 | 0 | 0.27 | 1 | 1 | cs | TRUE
48 | LV_1631-59_0_3_line_48 | NAYY 4x150 SE | 43 | 46 | 0.007698 | 0.208 | 0.08 | 261 | 0 | 0.27 | 1 | 1 | cs | TRUE
49 | LV_1631-59_0_3_line_49 | NAYY 4x150 SE | 44 | 47 | 0.094916 | 0.208 | 0.08 | 261 | 0 | 0.27 | 1 | 1 | cs | TRUE
50 | LV_1631-59_0_3_line_50 | NAYY 4x150 SE | 46 | 48 | 0.030097 | 0.208 | 0.08 | 261 | 0 | 0.27 | 1 | 1 | cs | TRUE
51 | LV_1631-59_0_3_line_51 | NAYY 4x150 SE | 46 | 49 | 0.051224 | 0.208 | 0.08 | 261 | 0 | 0.27 | 1 | 1 | cs | TRUE
52 | LV_1631-59_0_3_line_52 | NAYY 4x150 SE | 47 | 82 | 0.032999 | 0.208 | 0.08 | 261 | 0 | 0.27 | 1 | 1 | cs | TRUE
53 | LV_1631-59_0_3_line_53 | NAYY 4x150 SE | 49 | 55 | 0.06057 | 0.208 | 0.08 | 261 | 0 | 0.27 | 1 | 1 | cs | TRUE
54 | LV_1631-59_0_3_line_54 | NAYY 4x150 SE | 49 | 53 | 0.0086642 | 0.208 | 0.08 | 261 | 0 | 0.27 | 1 | 1 | cs | TRUE
55 | LV_1631-59_0_3_line_55 | NAYY 4x150 SE | 50 | 51 | 0.074831 | 0.208 | 0.08 | 261 | 0 | 0.27 | 1 | 1 | cs | TRUE
56 | LV_1631-59_0_3_line_56 | NAYY 4x150 SE | 51 | 52 | 0.050171 | 0.208 | 0.08 | 261 | 0 | 0.27 | 1 | 1 | cs | TRUE
57 | LV_1631-59_0_3_line_57 | NAYY 4x150 SE | 52 | 66 | 0.090697 | 0.208 | 0.08 | 261 | 0 | 0.27 | 1 | 1 | cs | TRUE
58 | LV_1631-59_0_3_line_58 | NAYY 4x150 SE | 53 | 54 | 0.015675 | 0.208 | 0.08 | 261 | 0 | 0.27 | 1 | 1 | cs | TRUE
59 | LV_1631-59_0_3_line_59 | NAYY 4x150 SE | 55 | 56 | 0.079221 | 0.208 | 0.08 | 261 | 0 | 0.27 | 1 | 1 | cs | TRUE
60 | LV_1631-59_0_3_line_60 | NAYY 4x150 SE | 55 | 57 | 0.01033 | 0.208 | 0.08 | 261 | 0 | 0.27 | 1 | 1 | cs | TRUE
61 | LV_1631-59_0_3_line_61 | NAYY 4x150 SE | 57 | 58 | 0.027929 | 0.208 | 0.08 | 261 | 0 | 0.27 | 1 | 1 | cs | TRUE
62 | LV_1631-59_0_3_line_62 | NAYY 4x150 SE | 58 | 67 | 0.061024 | 0.208 | 0.08 | 261 | 0 | 0.27 | 1 | 1 | cs | TRUE
63 | LV_1631-59_0_3_line_63 | NAYY 4x150 SE | 60 | 61 | 0.015012 | 0.208 | 0.08 | 261 | 0 | 0.27 | 1 | 1 | cs | TRUE
64 | LV_1631-59_0_3_line_64 | NAYY 4x150 SE | 60 | 62 | 0.013334 | 0.208 | 0.08 | 261 | 0 | 0.27 | 1 | 1 | cs | TRUE
65 | LV_1631-59_0_3_line_65 | NAYY 4x150 SE | 62 | 63 | 0.014772 | 0.208 | 0.08 | 261 | 0 | 0.27 | 1 | 1 | cs | TRUE
66 | LV_1631-59_0_3_line_66 | NAYY 4x150 SE | 62 | 64 | 0.008883 | 0.208 | 0.08 | 261 | 0 | 0.27 | 1 | 1 | cs | TRUE
67 | LV_1631-59_0_3_line_67 | NAYY 4x150 SE | 63 | 65 | 0.046345 | 0.208 | 0.08 | 261 | 0 | 0.27 | 1 | 1 | cs | TRUE
68 | LV_1631-59_0_3_line_68 | NAYY 4x150 SE | 66 | 83 | 0.025741 | 0.208 | 0.08 | 261 | 0 | 0.27 | 1 | 1 | cs | TRUE
69 | LV_1631-59_0_3_line_69 | NAYY 4x150 SE | 67 | 68 | 0.068879 | 0.208 | 0.08 | 261 | 0 | 0.27 | 1 | 1 | cs | TRUE
70 | LV_1631-59_0_3_line_70 | NAYY 4x150 SE | 68 | 73 | 0.012706 | 0.208 | 0.08 | 261 | 0 | 0.27 | 1 | 1 | cs | TRUE
71 | LV_1631-59_0_3_line_71 | NAYY 4x150 SE | 68 | 70 | 0.049338 | 0.208 | 0.08 | 261 | 0 | 0.27 | 1 | 1 | cs | TRUE
72 | LV_1631-59_0_3_line_72 | NAYY 4x150 SE | 69 | 70 | 0.043023 | 0.208 | 0.08 | 261 | 0 | 0.27 | 1 | 1 | cs | TRUE
73 | LV_1631-59_0_3_line_73 | NAYY 4x150 SE | 69 | 71 | 0.18025 | 0.208 | 0.08 | 261 | 0 | 0.27 | 1 | 1 | cs | TRUE
74 | LV_1631-59_0_3_line_74 | NAYY 4x150 SE | 69 | 72 | 0.012963 | 0.208 | 0.08 | 261 | 0 | 0.27 | 1 | 1 | cs | TRUE
75 | LV_1631-59_0_3_line_75 | NAYY 4x150 SE | 71 | 75 | 0.049139 | 0.208 | 0.08 | 261 | 0 | 0.27 | 1 | 1 | cs | TRUE
76 | LV_1631-59_0_3_line_76 | NAYY 4x150 SE | 71 | 74 | 0.03474 | 0.208 | 0.08 | 261 | 0 | 0.27 | 1 | 1 | cs | TRUE
77 | LV_1631-59_0_3_line_77 | NAYY 4x150 SE | 75 | 78 | 0.00726 | 0.208 | 0.08 | 261 | 0 | 0.27 | 1 | 1 | cs | TRUE
78 | LV_1631-59_0_3_line_78 | NAYY 4x150 SE | 76 | 77 | 0.049815 | 0.208 | 0.08 | 261 | 0 | 0.27 | 1 | 1 | cs | TRUE
79 | LV_1631-59_0_3_line_79 | NAYY 4x150 SE | 77 | 81 | 0.018351 | 0.208 | 0.08 | 261 | 0 | 0.27 | 1 | 1 | cs | TRUE
80 | LV_1631-59_0_3_line_80 | NAYY 4x150 SE | 77 | 82 | 0.11069 | 0.208 | 0.08 | 261 | 0 | 0.27 | 1 | 1 | cs | TRUE
81 | LV_1631-59_0_3_line_81 | NAYY 4x150 SE | 79 | 80 | 3.5402e-05 | 0.208 | 0.08 | 261 | 0 | 0.27 | 1 | 1 | cs | TRUE
82 | LV_1631-59_0_3_line_82 | NAYY 4x150 SE | 80 | 83 | 0.014018 | 0.208 | 0.08 | 261 | 0 | 0.27 | 1 | 1 | cs | TRUE

## trafo
| name | std_type | hv_bus | lv_bus | sn_mva | vn_hv_kv | vn_lv_kv | vk_percent | vkr_percent | pfe_kw | i0_percent | shift_degree | tap_side | tap_neutral | tap_min | tap_max | tap_step_percent | tap_step_degree | tap_pos | tap_phase_shifter | parallel | df | in_service
0 | LV_1631-59_0_3_trafo_32 | 0.25 MVA 20/0.4 kV | 84 | 37 | 0.25 | 20 | 0.4 | 6 | 1.44 | 0.8 | 0.32 | 150 | hv | 0 | -2 | 2 | 2.5 | 0 | 0 | FALSE | 1 | 1 | TRUE

## line_geodata
| x0 | y0 | x1 | y1 | x2 | y2 | x3 | y3 | x4 | y4 | x5 | y5 | x6 | y6 | x7 | y7 | x8 | y8 | x9 | y9 | x10 | y10 | x11 | y11 | x12 | y12 | x13 | y13 | x14 | y14 | x15 | y15 | x16 | y16 | x17 | y17
0 | 2718784.6169 | 1200284.3336 | 2718765.0882 | 1200269.946 | 2718749.6174 | 1200256.7512 | 2718740.9638 | 1200250.3746 | 2718733.0248 | 1200244.0567 | 2718724.2533 | 1200235.8882
1 | 2718700.2398 | 1200208.4794 | 2718709.337 | 1200220.5133 | 2718717.8841 | 1200229.9567 | 2718724.2533 | 1200235.8882
2 | 2718766.0381 | 1200368.4593 | 2718765.3193 | 1200358.2709 | 2718764.7638 | 1200345.2281 | 2718766.2208 | 1200341.2763 | 2718778.877 | 1200323.6705 | 2718780.7864 | 1200307.3076 | 2718781.6564 | 1200304.534 | 2718784.2095 | 1200302.1385 | 2718788.1165 | 1200298.2911 | 2718788.3633 | 1200296.2167 | 2718788.2714 | 1200292.8013 | 2718784.3753 | 1200288.4429 | 2718783.6041 | 1200286.2482 | 2718784.6169 | 1200284.3336
3 | 2718700.2398 | 1200208.4794 | 2718691.7747 | 1200207.5551 | 2718690.4284 | 1200208.2399 | 2718688.6986 | 1200210.5962 | 2718687.4251 | 1200215.6635 | 2718686.0794 | 1200216.7042 | 2718677.0867 | 1200218.4747
4 | 2718662.1702 | 1200196.6259 | 2718665.4751 | 1200197.4032 | 2718670.5119 | 1200198.0147 | 2718683.5014 | 1200197.3611 | 2718688.2349 | 1200197.911 | 2718691.9437 | 1200199.0522 | 2718695.0086 | 1200201.5593 | 2718700.2398 | 1200208.4794
5 | 2718766.0381 | 1200368.4593 | 2718763.2332 | 1200368.2034 | 2718760.7185 | 1200366.3743 | 2718758.5748 | 1200363.8854 | 2718750.23 | 1200349.2644
6 | 2718662.1702 | 1200196.6259 | 2718656.4897 | 1200196.98 | 2718650.1524 | 1200194.7248
7 | 2718662.1702 | 1200196.6259 | 2718659.2889 | 1200194.8451 | 2718657.3385 | 1200192.9717 | 2718655.1465 | 1200190.2262 | 2718653.2995 | 1200185.4527 | 2718650.9998 | 1200177.7792 | 2718649.2964 | 1200173.8203 | 2718646.0786 | 1200168.6637 | 2718640.7732 | 1200163.1655 | 2718626.0854 | 1200148.9751
8 | 2718650.1524 | 1200194.7248 | 2718643.9143 | 1200192.5049 | 2718639.5925 | 1200191.5517 | 2718635.1435 | 1200192.0193 | 2718631.9956 | 1200193.6914 | 2718630.1462 | 1200196.7013 | 2718629.8743 | 1200200.4209 | 2718630.7923 | 1200205.5762 | 2718632.0703 | 1200209.7668
9 | 2718561.2364 | 1200144.0732 | 2718573.4919 | 1200141.2698 | 2718584.0298 | 1200137.9098 | 2718595.8732 | 1200132.8522 | 2718598.4361 | 1200132.6473 | 2718602.3641 | 1200132.7253 | 2718606.0634 | 1200133.9663 | 2718611.0796 | 1200136.0007 | 2718619.5751 | 1200142.6853 | 2718626.0854 | 1200148.9751
10 | 2718638.8619 | 1200236.3811 | 2718638.4138 | 1200230.568 | 2718632.0703 | 1200209.7668
11 | 2718561.2364 | 1200144.0732 | 2718558.6241 | 1200144.0914
12 | 2718561.2364 | 1200144.0732 | 2718570.8146 | 1200147.6214 | 2718580.1005 | 1200155.1681
13 | 2718419.2026 | 1199933.9148 | 2718416.0961 | 1199930.8066 | 2718410.3225 | 1199928.5461 | 2718406.4647 | 1199928.0341
14 | 2718399.0619 | 1199991.4023 | 2718419.2026 | 1199933.9148
15 | 2718399.0619 | 1199991.4023 | 2718413.5207 | 1199998.8608 | 2718418.3777 | 1200002.5722
16 | 2718408.3458 | 1200012.5016 | 2718407.262 | 1200005.7085 | 2718399.0619 | 1199991.4023
17 | 2718408.3458 | 1200012.5016 | 2718409.3995 | 1200018.8938 | 2718410.4638 | 1200027.0542 | 2718411.39 | 1200031.8094 | 2718413.9327 | 1200040.1183
18 | 2718413.9327 | 1200040.1183 | 2718415.5597 | 1200045.4353 | 2718417.5373 | 1200051.3232 | 2718421.3875 | 1200058.0155 | 2718424.9222 | 1200062.5666 | 2718428.4832 | 1200065.7951 | 2718429.951 | 1200066.5011
19 | 2718429.951 | 1200066.5011 | 2718448.331 | 1200075.3415
20 | 2718453.7767 | 1200077.9608 | 2718448.331 | 1200075.3415
21 | 2718453.7767 | 1200077.9608 | 2718471.38 | 1200088.8955 | 2718483.5221 | 1200094.885
22 | 2718483.5221 | 1200094.885 | 2718488.4068 | 1200096.2156
23 | 2718497.4315 | 1200098.9304 | 2718489.1576 | 1200096.4201 | 2718488.4068 | 1200096.2156
24 | 2718497.4315 | 1200098.9304 | 2718496.336 | 1200101.177 | 2718487.8045 | 1200118.1758 | 2718485.6499 | 1200122.3695
25 | 2718485.6499 | 1200122.3695 | 2718480.5251 | 1200118.5095
26 | 2718485.6499 | 1200122.3695 | 2718496.083 | 1200130.8158 | 2718503.6489 | 1200133.433
27 | 2718485.6499 | 1200122.3695 | 2718483.6062 | 1200125.1977 | 2718478.1157 | 1200132.0939 | 2718476.3737 | 1200135.6976
28 | 2718538.1814 | 1200138.8565 | 2718516.0658 | 1200137.7282 | 2718503.6489 | 1200133.433
29 | 2718466.2117 | 1200156.7204 | 2718476.3737 | 1200135.6976
30 | 2718541.6195 | 1200134.844 | 2718545.713 | 1200129.6547 | 2718550.0781 | 1200123.0587 | 2718562.0236 | 1200113.6221 | 2718575.6856 | 1200105.5761 | 2718581.175 | 1200104.1062 | 2718593.9948 | 1200101.6588 | 2718600.3358 | 1200098.7269
31 | 2718538.1814 | 1200138.8565 | 2718541.6195 | 1200134.844
32 | 2718541.6195 | 1200134.844 | 2718545.5949 | 1200139.4373 | 2718550.5423 | 1200142.6378 | 2718557.5043 | 1200144.0992 | 2718558.6241 | 1200144.0914
33 | 2718600.3358 | 1200098.7269 | 2718606.0487 | 1200101.3422 | 2718610.9693 | 1200105.5095
34 | 2718538.1814 | 1200138.8565 | 2718524.3818 | 1200145.7879 | 2718504.8616 | 1200153.9629
35 | 2718459.3587 | 1200159.3643 | 2718466.2117 | 1200156.7204
36 | 2718459.3587 | 1200159.3643 | 2718445.7359 | 1200156.2364 | 2718442.5979 | 1200155.1068 | 2718438.67 | 1200152.338
37 | 2718459.3587 | 1200159.3643 | 2718447.059 | 1200161.7111 | 2718432.1196 | 1200163.1494
38 | 2718459.3587 | 1200159.3643 | 2718469.1141 | 1200167.041 | 2718471.444 | 1200170.9012 | 2718473.6602 | 1200177.4165 | 2718477.0882 | 1200184.6564 | 2718480.3767 | 1200188.947 | 2718481.5349 | 1200189.9843
39 | 2718443.1177 | 1200174.976 | 2718440.2913 | 1200173.4967 | 2718437.133 | 1200170.3207 | 2718432.1196 | 1200163.1494
40 | 2718417.2436 | 1200164.0776 | 2718421.6745 | 1200164.5213 | 2718432.1196 | 1200163.1494
41 | 2718481.5349 | 1200189.9843 | 2718491.7649 | 1200199.1469 | 2718502.6045 | 1200206.2892 | 2718513.5323 | 1200211.2874 | 2718518.9233 | 1200212.4729 | 2718528.916 | 1200213.1716 | 2718534.3929 | 1200215.0149 | 2718539.6264 | 1200219.1439 | 2718544.0591 | 1200227.171 | 2718545.2749 | 1200231.1425 | 2718545.2749 | 1200231.1425
42 | 2718417.2436 | 1200164.0776 | 2718407.3833 | 1200161.6916 | 2718407.2738 | 1200161.6778
43 | 2718545.2749 | 1200231.1425 | 2718543.519 | 1200232.1306 | 2718540.8521 | 1200232.5892 | 2718537.183 | 1200232.5164
44 | 2718345.9205 | 1200158.1828 | 2718357.81 | 1200161.1649 | 2718364.3876 | 1200161.651 | 2718368.6139 | 1200162.0461 | 2718393.3703 | 1200160.1907 | 2718398.2676 | 1200160.5435 | 2718407.2738 | 1200161.6778
45 | 2718345.9205 | 1200158.1828 | 2718347.0503 | 1200160.3512 | 2718352.9133 | 1200166.1604 | 2718358.867 | 1200169.692 | 2718373.7309 | 1200177.0584
46 | 2718345.9205 | 1200158.1828 | 2718293.4567 | 1200202.8546
47 | 2718373.7309 | 1200177.0584 | 2718384.8541 | 1200178.3575 | 2718401.2546 | 1200185.4209
48 | 2718373.7309 | 1200177.0584 | 2718379.7661 | 1200181.8593
49 | 2718293.4567 | 1200202.8546 | 2718240.4262 | 1200281.5738
50 | 2718368.6054 | 1200190.9115 | 2718375.0792 | 1200191.6403 | 2718367.3106 | 1200184.003 | 2718372.9325 | 1200183.9143 | 2718379.7661 | 1200181.8593
51 | 2718412.6475 | 1200220.7391 | 2718407.4055 | 1200214.7308 | 2718395.5519 | 1200196.8829 | 2718387.8654 | 1200188.1799 | 2718379.7661 | 1200181.8593
52 | 2718240.4262 | 1200281.5738 | 2718239.8467 | 1200298.1523 | 2718238.6162 | 1200303.3762 | 2718237.4423 | 1200305.7436 | 2718235.5655 | 1200307.8413 | 2718233.6042 | 1200308.8255 | 2718230.42 | 1200310.03
53 | 2718412.6475 | 1200220.7391 | 2718426.0178 | 1200231.6008 | 2718442.9675 | 1200249.75 | 2718451.4285 | 1200260.8591 | 2718454.4199 | 1200264.3876
54 | 2718412.6475 | 1200220.7391 | 2718409.1712 | 1200220.9259 | 2718404.676 | 1200218.3461
55 | 2718573.8548 | 1200293.6774 | 2718563.9104 | 1200284.4178 | 2718561.6415 | 1200280.5589 | 2718558.2827 | 1200272.1416 | 2718553.6959 | 1200264.2115 | 2718547.5129 | 1200256.5055 | 2718539.0235 | 1200249.5209 | 2718535.8646 | 1200237.1714 | 2718536.113 | 1200234.63 | 2718537.183 | 1200232.5164
56 | 2718618.0186 | 1200317.2933 | 2718590.3272 | 1200301.699 | 2718582.949 | 1200298.5837 | 2718576.3597 | 1200296.0066 | 2718573.8548 | 1200293.6774
57 | 2718618.0186 | 1200317.2933 | 2718618.8064 | 1200407.9864
58 | 2718391.2891 | 1200211.0088 | 2718396.1734 | 1200212.0174 | 2718399.7092 | 1200213.8221 | 2718404.676 | 1200218.3461
59 | 2718454.4199 | 1200264.3876 | 2718451.7257 | 1200263.9228 | 2718451.1855 | 1200265.4354 | 2718454.6716 | 1200272.4318 | 2718462.2688 | 1200283.3237 | 2718465.8935 | 1200285.6306 | 2718471.9768 | 1200290.6882 | 2718473.0532 | 1200292.8556 | 2718477.5421 | 1200298.4375 | 2718470.2217 | 1200299.3153 | 2718470.1593 | 1200302.4608 | 2718463.7329 | 1200302.0331 | 2718458.7872 | 1200304.1255 | 2718456.6919 | 1200304.184 | 2718449.0501 | 1200303.2207
60 | 2718454.4199 | 1200264.3876 | 2718459.7315 | 1200269.5745 | 2718461.999 | 1200271.3921
61 | 2718485.6995 | 1200286.0791 | 2718472.3683 | 1200278.6316 | 2718465.0087 | 1200273.8044 | 2718461.999 | 1200271.3921
62 | 2718485.6995 | 1200286.0791 | 2718539.8775 | 1200293.9703 | 2718545.5188 | 1200296.7166
63 | 2718638.8619 | 1200236.3811 | 2718623.8188 | 1200235.7599
64 | 2718644.5339 | 1200248.3358 | 2718640.535 | 1200241.8628 | 2718638.8619 | 1200236.3811
65 | 2718644.5339 | 1200248.3358 | 2718642.8269 | 1200249.1581 | 2718637.2395 | 1200249.0471 | 2718630.0058 | 1200247.8582
66 | 2718652.552 | 1200252.2089 | 2718644.5339 | 1200248.3358
67 | 2718638.1237 | 1200281.2104 | 2718631.0869 | 1200280.4591 | 2718627.7224 | 1200277.7014 | 2718625.4577 | 1200273.6312 | 2718623.888 | 1200265.2495 | 2718623.54 | 1200251.7104 | 2718624.6086 | 1200249.2854 | 2718630.0058 | 1200247.8582
68 | 2718618.8064 | 1200407.9864 | 2718617.9908 | 1200413.0073 | 2718619.0236 | 1200420.0552 | 2718618.3925 | 1200423.4562 | 2718616.5004 | 1200426.3208 | 2718610.5699 | 1200429.3053
69 | 2718545.5188 | 1200296.7166 | 2718548.0061 | 1200365.5506
70 | 2718549.6213 | 1200376.6352 | 2718551.6446 | 1200369.8481 | 2718548.0061 | 1200365.5506
71 | 2718548.0061 | 1200365.5506 | 2718537.8225 | 1200364.1253 | 2718526.2248 | 1200361.8158 | 2718511.4596 | 1200359.488 | 2718499.4747 | 1200356.8008
72 | 2718503.8914 | 1200390.8942 | 2718502.9521 | 1200386.806 | 2718502.3615 | 1200383.1805 | 2718503.4411 | 1200375.2072 | 2718502.4998 | 1200371.2189 | 2718495.7353 | 1200362.1226 | 2718494.4848 | 1200355.682 | 2718499.4747 | 1200356.8008
73 | 2718503.8914 | 1200390.8942 | 2718450.4836 | 1200563.0503
74 | 2718503.8914 | 1200390.8942 | 2718491.4209 | 1200387.3542
75 | 2718478.0904 | 1200602.8267 | 2718468.3929 | 1200592.2712 | 2718460.8776 | 1200584.9502 | 2718458.5907 | 1200582.0027 | 2718455.2048 | 1200574.9526 | 2718450.4836 | 1200563.0503
76 | 2718450.4836 | 1200563.0503 | 2718448.1913 | 1200570.7439 | 2718446.4484 | 1200573.7671 | 2718444.6655 | 1200576.1224 | 2718442.683 | 1200578.1735 | 2718439.9983 | 1200579.5435 | 2718436.2905 | 1200581.0489 | 2718433.0692 | 1200581.4409 | 2718426.0449 | 1200580.0785
77 | 2718478.0904 | 1200602.8267 | 2718470.9449 | 1200601.4285
78 | 2718297.0266 | 1200351.7229 | 2718299.5625 | 1200366.3283 | 2718299.524 | 1200370.9642 | 2718299.3535 | 1200374.5746 | 2718298.1573 | 1200378.0646 | 2718295.9059 | 1200383.3127 | 2718288.9674 | 1200397.597 | 2718288.4094 | 1200398.9469
79 | 2718297.0266 | 1200351.7229 | 2718315.0255 | 1200348.1474
80 | 2718297.0266 | 1200351.7229 | 2718294.5705 | 1200337.3194 | 2718292.065 | 1200324.6383 | 2718289.9541 | 1200320.4823 | 2718283.4029 | 1200310.9791 | 2718270.5732 | 1200296.27 | 2718267.8421 | 1200294.5925 | 2718265.2114 | 1200293.6175 | 2718260.7422 | 1200293.1843 | 2718254.8647 | 1200293.8796 | 2718249.0356 | 1200297.1333 | 2718246.724 | 1200299.2669 | 2718241.4151 | 1200306.2448 | 2718239.2232 | 1200308.4919 | 2718237.2832 | 1200309.9324 | 2718235.1852 | 1200310.5135 | 2718232.9071 | 1200310.5685 | 2718230.42 | 1200310.03
81 | 2718596.8839 | 1200432.1675 | 2718596.9192 | 1200432.1643
82 | 2718610.5699 | 1200429.3053 | 2718610.5699 | 1200429.3053 | 2718603.0158 | 1200431.6015 | 2718596.9192 | 1200432.1643

## bus_geodata
| x | y | coords
0 | 2718724.2533 | 1200235.8881
1 | 2718784.6169 | 1200284.3336
2 | 2718700.2398 | 1200208.4794
3 | 2718766.0381 | 1200368.4593
4 | 2718677.0867 | 1200218.4747
5 | 2718662.1702 | 1200196.6259
6 | 2718750.23 | 1200349.2644
7 | 2718650.1524 | 1200194.7248
8 | 2718626.0854 | 1200148.9751
9 | 2718632.0703 | 1200209.7668
10 | 2718561.2364 | 1200144.0732
11 | 2718406.4647 | 1199928.0341
12 | 2718419.2026 | 1199933.9148
13 | 2718399.0619 | 1199991.4023
14 | 2718418.3777 | 1200002.5722
15 | 2718408.3458 | 1200012.5016
16 | 2718413.9327 | 1200040.1183
17 | 2718429.951 | 1200066.5011
18 | 2718448.331 | 1200075.3415
19 | 2718453.7767 | 1200077.9608
20 | 2718483.5221 | 1200094.885
21 | 2718488.4068 | 1200096.2156
22 | 2718497.4315 | 1200098.9304
23 | 2718485.6499 | 1200122.3695
24 | 2718480.5251 | 1200118.5095
25 | 2718503.6489 | 1200133.433
26 | 2718476.3737 | 1200135.6976
27 | 2718541.6195 | 1200134.844
28 | 2718600.3358 | 1200098.7269
29 | 2718538.1814 | 1200138.8565
30 | 2718558.6241 | 1200144.0914
31 | 2718466.2117 | 1200156.7204
32 | 2718610.9693 | 1200105.5095
33 | 2718504.8616 | 1200153.9629
34 | 2718459.3587 | 1200159.3643
35 | 2718438.67 | 1200152.338
36 | 2718432.1196 | 1200163.1495
37 | 2718481.5349 | 1200189.9843
38 | 2718443.1177 | 1200174.976
39 | 2718417.2436 | 1200164.0776
40 | 2718545.2749 | 1200231.1425
41 | 2718407.2738 | 1200161.6778
42 | 2718345.9205 | 1200158.1828
43 | 2718373.7309 | 1200177.0584
44 | 2718293.4567 | 1200202.8546
45 | 2718401.2546 | 1200185.4209
46 | 2718379.7661 | 1200181.8593
47 | 2718240.4262 | 1200281.5738
48 | 2718368.6054 | 1200190.9115
49 | 2718412.6475 | 1200220.7391
50 | 2718537.183 | 1200232.5164
51 | 2718573.8548 | 1200293.6774
52 | 2718618.0186 | 1200317.2933
53 | 2718404.676 | 1200218.3461
54 | 2718391.2891 | 1200211.0088
55 | 2718454.4199 | 1200264.3876
56 | 2718449.0501 | 1200303.2207
57 | 2718461.999 | 1200271.3921
58 | 2718485.6995 | 1200286.0791
59 | 2718580.1005 | 1200155.1681
60 | 2718638.8619 | 1200236.3811
61 | 2718623.8188 | 1200235.7599
62 | 2718644.5339 | 1200248.3358
63 | 2718630.0058 | 1200247.8582
64 | 2718652.552 | 1200252.2089
65 | 2718638.1237 | 1200281.2104
66 | 2718618.8064 | 1200407.9864
67 | 2718545.5188 | 1200296.7166
68 | 2718548.0061 | 1200365.5506
69 | 2718503.8914 | 1200390.8942
70 | 2718499.4747 | 1200356.8008
71 | 2718450.4836 | 1200563.0504
72 | 2718491.4209 | 1200387.3542
73 | 2718549.6213 | 1200376.6352
74 | 2718426.0449 | 1200580.0785
75 | 2718478.0904 | 1200602.8267
76 | 2718288.4094 | 1200398.9469
77 | 2718297.0266 | 1200351.7229
78 | 2718470.9449 | 1200601.4285
79 | 2718596.8839 | 1200432.1675
80 | 2718596.9192 | 1200432.1643
81 | 2718315.0255 | 1200348.1474
82 | 2718230.42 | 1200310.03
83 | 2718610.5699 | 1200429.3053
84 | 2718481.5349 | 1200189.9843

## line_std_types
| c_nf_per_km | r_ohm_per_km | x_ohm_per_km | max_i_ka | type | q_mm2 | alpha | voltage_rating
NAYY 4x50 SE | 210 | 0.642 | 0.083 | 0.142 | cs | 50 | 0.00403 | LV
NAYY 4x120 SE | 264 | 0.225 | 0.08 | 0.242 | cs | 120 | 0.00403 | LV
NAYY 4x150 SE | 261 | 0.208 | 0.08 | 0.27 | cs | 150 | 0.00403 | LV
NA2XS2Y 1x95 RM/25 12/20 kV | 216 | 0.313 | 0.132 | 0.252 | cs | 95 | 0.00403 | MV
NA2XS2Y 1x185 RM/25 12/20 kV | 273 | 0.161 | 0.117 | 0.362 | cs | 185 | 0.00403 | MV
NA2XS2Y 1x240 RM/25 12/20 kV | 304 | 0.122 | 0.112 | 0.421 | cs | 240 | 0.00403 | MV
NA2XS2Y 1x95 RM/25 6/10 kV | 315 | 0.313 | 0.123 | 0.249 | cs | 95 | 0.00403 | MV
NA2XS2Y 1x185 RM/25 6/10 kV | 406 | 0.161 | 0.11 | 0.358 | cs | 185 | 0.00403 | MV
NA2XS2Y 1x240 RM/25 6/10 kV | 456 | 0.122 | 0.105 | 0.416 | cs | 240 | 0.00403 | MV
NA2XS2Y 1x150 RM/25 12/20 kV | 250 | 0.206 | 0.116 | 0.319 | cs | 150 | 0.00403 | MV
NA2XS2Y 1x120 RM/25 12/20 kV | 230 | 0.253 | 0.119 | 0.283 | cs | 120 | 0.00403 | MV
NA2XS2Y 1x70 RM/25 12/20 kV | 190 | 0.443 | 0.132 | 0.22 | cs | 70 | 0.00403 | MV
NA2XS2Y 1x150 RM/25 6/10 kV | 360 | 0.206 | 0.11 | 0.315 | cs | 150 | 0.00403 | MV
NA2XS2Y 1x120 RM/25 6/10 kV | 340 | 0.253 | 0.113 | 0.28 | cs | 120 | 0.00403 | MV
NA2XS2Y 1x70 RM/25 6/10 kV | 280 | 0.443 | 0.123 | 0.217 | cs | 70 | 0.00403 | MV
N2XS(FL)2Y 1x120 RM/35 64/110 kV | 112 | 0.153 | 0.166 | 0.366 | cs | 120 | 0.00393 | HV
N2XS(FL)2Y 1x185 RM/35 64/110 kV | 125 | 0.099 | 0.156 | 0.457 | cs | 185 | 0.00393 | HV
N2XS(FL)2Y 1x240 RM/35 64/110 kV | 135 | 0.075 | 0.149 | 0.526 | cs | 240 | 0.00393 | HV
N2XS(FL)2Y 1x300 RM/35 64/110 kV | 144 | 0.06 | 0.144 | 0.588 | cs | 300 | 0.00393 | HV
15-AL1/3-ST1A 0.4 | 11 | 1.8769 | 0.35 | 0.105 | ol | 16 | 0.00403 | LV
24-AL1/4-ST1A 0.4 | 11.25 | 1.2012 | 0.335 | 0.14 | ol | 24 | 0.00403 | LV
48-AL1/8-ST1A 0.4 | 12.2 | 0.5939 | 0.3 | 0.21 | ol | 48 | 0.00403 | LV
94-AL1/15-ST1A 0.4 | 13.2 | 0.306 | 0.29 | 0.35 | ol | 94 | 0.00403 | LV
34-AL1/6-ST1A 10.0 | 9.7 | 0.8342 | 0.36 | 0.17 | ol | 34 | 0.00403 | MV
48-AL1/8-ST1A 10.0 | 10.1 | 0.5939 | 0.35 | 0.21 | ol | 48 | 0.00403 | MV
70-AL1/11-ST1A 10.0 | 10.4 | 0.4132 | 0.339 | 0.29 | ol | 70 | 0.00403 | MV
94-AL1/15-ST1A 10.0 | 10.75 | 0.306 | 0.33 | 0.35 | ol | 94 | 0.00403 | MV
122-AL1/20-ST1A 10.0 | 11.1 | 0.2376 | 0.323 | 0.41 | ol | 122 | 0.00403 | MV
149-AL1/24-ST1A 10.0 | 11.25 | 0.194 | 0.315 | 0.47 | ol | 149 | 0.00403 | MV
34-AL1/6-ST1A 20.0 | 9.15 | 0.8342 | 0.382 | 0.17 | ol | 34 | 0.00403 | MV
48-AL1/8-ST1A 20.0 | 9.5 | 0.5939 | 0.372 | 0.21 | ol | 48 | 0.00403 | MV
70-AL1/11-ST1A 20.0 | 9.7 | 0.4132 | 0.36 | 0.29 | ol | 70 | 0.00403 | MV
94-AL1/15-ST1A 20.0 | 10 | 0.306 | 0.35 | 0.35 | ol | 94 | 0.00403 | MV
122-AL1/20-ST1A 20.0 | 10.3 | 0.2376 | 0.344 | 0.41 | ol | 122 | 0.00403 | MV
149-AL1/24-ST1A 20.0 | 10.5 | 0.194 | 0.337 | 0.47 | ol | 149 | 0.00403 | MV
184-AL1/30-ST1A 20.0 | 10.75 | 0.1571 | 0.33 | 0.535 | ol | 184 | 0.00403 | MV
243-AL1/39-ST1A 20.0 | 11 | 0.1188 | 0.32 | 0.645 | ol | 243 | 0.00403 | MV
48-AL1/8-ST1A 110.0 | 8 | 0.5939 | 0.46 | 0.21 | ol | 48 | 0.00403 | HV
70-AL1/11-ST1A 110.0 | 8.4 | 0.4132 | 0.45 | 0.29 | ol | 70 | 0.00403 | HV
94-AL1/15-ST1A 110.0 | 8.65 | 0.306 | 0.44 | 0.35 | ol | 94 | 0.00403 | HV
122-AL1/20-ST1A 110.0 | 8.5 | 0.2376 | 0.43 | 0.41 | ol | 122 | 0.00403 | HV
149-AL1/24-ST1A 110.0 | 8.75 | 0.194 | 0.41 | 0.47 | ol | 149 | 0.00403 | HV
184-AL1/30-ST1A 110.0 | 8.8 | 0.1571 | 0.4 | 0.535 | ol | 184 | 0.00403 | HV
243-AL1/39-ST1A 110.0 | 9 | 0.1188 | 0.39 | 0.645 | ol | 243 | 0.00403 | HV
305-AL1/39-ST1A 110.0 | 9.2 | 0.0949 | 0.38 | 0.74 | ol | 305 | 0.00403 | HV
490-AL1/64-ST1A 110.0 | 9.75 | 0.059 | 0.37 | 0.96 | ol | 490 | 0.00403 | HV
679-AL1/86-ST1A 110.0 | 9.95 | 0.042 | 0.36 | 1.15 | ol | 679 | 0.00403 | HV
490-AL1/64-ST1A 220.0 | 10 | 0.059 | 0.285 | 0.96 | ol | 490 | 0.00403 | HV
679-AL1/86-ST1A 220.0 | 11.7 | 0.042 | 0.275 | 1.15 | ol | 679 | 0.00403 | HV
490-AL1/64-ST1A 380.0 | 11 | 0.059 | 0.253 | 0.96 | ol | 490 | 0.00403 | HV
679-AL1/86-ST1A 380.0 | 14.6 | 0.042 | 0.25 | 1.15 | ol | 679 | 0.00403 | HV

## trafo_std_types
| i0_percent | pfe_kw | vkr_percent | sn_mva | vn_lv_kv | vn_hv_kv | vk_percent | shift_degree | vector_group | tap_side | tap_neutral | tap_min | tap_max | tap_step_degree | tap_step_percent | tap_phase_shifter
160 MVA 380/110 kV | 0.06 | 60 | 0.25 | 160 | 110 | 380 | 12.2 | 0 | Yy0 | hv | 0 | -9 | 9 | 0 | 1.5 | FALSE
100 MVA 220/110 kV | 0.06 | 55 | 0.26 | 100 | 110 | 220 | 12 | 0 | Yy0 | hv | 0 | -9 | 9 | 0 | 1.5 | FALSE
63 MVA 110/20 kV | 0.04 | 22 | 0.32 | 63 | 20 | 110 | 18 | 150 | YNd5 | hv | 0 | -9 | 9 | 0 | 1.5 | FALSE
40 MVA 110/20 kV | 0.05 | 18 | 0.34 | 40 | 20 | 110 | 16.2 | 150 | YNd5 | hv | 0 | -9 | 9 | 0 | 1.5 | FALSE
25 MVA 110/20 kV | 0.07 | 14 | 0.41 | 25 | 20 | 110 | 12 | 150 | YNd5 | hv | 0 | -9 | 9 | 0 | 1.5 | FALSE
63 MVA 110/10 kV | 0.04 | 22 | 0.32 | 63 | 10 | 110 | 18 | 150 | YNd5 | hv | 0 | -9 | 9 | 0 | 1.5 | FALSE
40 MVA 110/10 kV | 0.05 | 18 | 0.34 | 40 | 10 | 110 | 16.2 | 150 | YNd5 | hv | 0 | -9 | 9 | 0 | 1.5 | FALSE
25 MVA 110/10 kV | 0.07 | 14 | 0.41 | 25 | 10 | 110 | 12 | 150 | YNd5 | hv | 0 | -9 | 9 | 0 | 1.5 | FALSE
0.25 MVA 20/0.4 kV | 0.32 | 0.8 | 1.44 | 0.25 | 0.4 | 20 | 6 | 150 | Yzn5 | hv | 0 | -2 | 2 | 0 | 2.5 | FALSE
0.4 MVA 20/0.4 kV | 0.3375 | 1.35 | 1.425 | 0.4 | 0.4 | 20 | 6 | 150 | Dyn5 | hv | 0 | -2 | 2 | 0 | 2.5 | FALSE
0.63 MVA 20/0.4 kV | 0.2619 | 1.65 | 1.206 | 0.63 | 0.4 | 20 | 6 | 150 | Dyn5 | hv | 0 | -2 | 2 | 0 | 2.5 | FALSE
0.25 MVA 10/0.4 kV | 0.24 | 0.6 | 1.2 | 0.25 | 0.4 | 10 | 4 | 150 | Dyn5 | hv | 0 | -2 | 2 | 0 | 2.5 | FALSE
0.4 MVA 10/0.4 kV | 0.2375 | 0.95 | 1.325 | 0.4 | 0.4 | 10 | 4 | 150 | Dyn5 | hv | 0 | -2 | 2 | 0 | 2.5 | FALSE
0.63 MVA 10/0.4 kV | 0.1873 | 1.18 | 1.0794 | 0.63 | 0.4 | 10 | 4 | 150 | Dyn5 | hv | 0 | -2 | 2 | 0 | 2.5 | FALSE

## trafo3w_std_types
| sn_hv_mva | sn_mv_mva | sn_lv_mva | vn_hv_kv | vn_mv_kv | vn_lv_kv | vk_hv_percent | vk_mv_percent | vk_lv_percent | vkr_hv_percent | vkr_mv_percent | vkr_lv_percent | pfe_kw | i0_percent | shift_mv_degree | shift_lv_degree | vector_group | tap_side | tap_neutral | tap_min | tap_max | tap_step_percent
63/25/38 MVA 110/20/10 kV | 63 | 25 | 38 | 110 | 20 | 10 | 10.4 | 10.4 | 10.4 | 0.28 | 0.32 | 0.35 | 35 | 0.89 | 0 | 0 | YN0yn0yn0 | hv | 0 | -10 | 10 | 1.2
63/25/38 MVA 110/10/10 kV | 63 | 25 | 38 | 110 | 10 | 10 | 10.4 | 10.4 | 10.4 | 0.28 | 0.32 | 0.35 | 35 | 0.89 | 0 | 0 | YN0yn0yn0 | hv | 0 | -10 | 10 | 1.2

## fuse_std_types
| fuse_type | i_rated_a | t_avg | t_min | t_total | x_avg | x_min | x_total
HV 100A | HV 100A | 100 | 0 | [10.0, 3.64, 0.854, 0.281, 0.1, 0.0531, 0.022, 0.01] | [10.0, 4.267, 1.21, 0.403, 0.1, 0.058, 0.022, 0.01] | 0 | [300.0, 350.0, 450.0, 550.0, 700.0, 850.0, 1200.0, 1752.0] | [600.0, 700.0, 900.0, 1150.0, 1665.0, 2000.0, 3000.0, 4313.0]
HV 10A | HV 10A | 10 | 0 | [10.0, 1675.0, 0.344, 0.156, 0.1, 0.0417, 0.0171, 0.01] | [10.0, 1.3, 0.3, 0.155, 0.1, 0.0555, 0.023, 0.01] | 0 | [30.0, 32.0, 35.0, 37.0, 39.0, 50.0, 70.0, 88.0] | [60.0, 70.0, 80.0, 87.0, 94.0, 110.0, 150.0, 216.0]
HV 125A | HV 125A | 125 | 0 | [10.0, 1.82, 0.344, 0.1, 0.0467, 0.0269, 0.01] | [10.0, 2.478, 0.426, 0.1, 0.0427, 0.0211, 0.01] | 0 | [375.0, 500.0, 700.0, 925.0, 1200.0, 1500.0, 2341.0] | [750.0, 1000.0, 1500.0, 2200.0, 3000.0, 4000.0, 5765.0]
HV 160A | HV 160A | 160 | 0 | [10.0, 4.15, 1.03, 0.198, 0.1, 0.051, 0.0172, 0.01] | [10.0, 2.3, 0.734, 0.274, 0.1, 0.046, 0.0177, 0.01] | 0 | [480.0, 550.0, 700.0, 1000.0, 1260.0, 1600.0, 2500.0, 3227.0] | [960.0, 1300.0, 1700.0, 2200.0, 2996.0, 4000.0, 6000.0, 7946.0]
HV 16A | HV 16A | 16 | 0 | [10.0, 0.352, 0.164, 0.1, 0.0649, 0.0342, 0.01] | [10.0, 2.34, 0.722, 0.181, 0.1, 0.055, 0.0296, 0.01] | 0 | [48.0, 60.0, 65.0, 71.0, 80.0, 100.0, 162.0] | [96.0, 110.0, 125.0, 150.0, 168.0, 200.0, 250.0, 398.0]
HV 200A | HV 200A | 200 | 0 | [10.0, 4.267, 1.21, 0.403, 0.1, 0.058, 0.022, 0.01] | [10.0, 3.73, 1.654, 0.328, 0.1, 0.0531, 0.019, 0.01] | 0 | [600.0, 700.0, 900.0, 1150.0, 1665.0, 2000.0, 3000.0, 4313.0] | [1200.0, 1500.0, 1800.0, 2700.0, 3960.0, 5000.0, 7500.0, 10620.0]
HV 20A | HV 20A | 20 | 0 | [10.0, 1.3, 0.3, 0.155, 0.1, 0.0555, 0.023, 0.01] | [10.0, 1.3, 0.161, 0.1, 0.0611, 0.0399, 0.0141, 0.01] | 0 | [60.0, 70.0, 80.0, 87.0, 94.0, 110.0, 150.0, 216.0] | [120.0, 150.0, 200.0, 223.0, 260.0, 300.0, 450.0, 532.0]
HV 25A | HV 25A | 25 | 0 | [10.0, 2.512, 0.833, 0.299, 0.1, 0.0372, 0.0223, 0.01] | [10.0, 3.125, 0.597, 0.198, 0.1, 0.0378, 0.022, 0.01] | 0 | [75.0, 82.0, 90.0, 100.0, 124.0, 170.0, 200.0, 289.0] | [150.0, 170.0, 210.0, 250.0, 294.0, 400.0, 500.0, 711.0]
HV 31.5A | HV 31.5A | 31.5 | 0 | [10.0, 2.34, 0.722, 0.181, 0.1, 0.055, 0.0296, 0.01] | [10.0, 2.84, 0.368, 0.164, 0.1, 0.0621, 0.0378, 0.0195, 0.01] | 0 | [95.0, 110.0, 125.0, 150.0, 165.0, 200.0, 250.0, 390.0] | [189.0, 220.0, 300.0, 350.0, 393.0, 450.0, 530.0, 700.0, 960.0]
HV 40A | HV 40A | 40 | 0 | [10.0, 1.3, 0.161, 0.1, 0.0611, 0.0399, 0.0141, 0.01] | [10.0, 2.05, 0.369, 0.198, 0.1, 0.051, 0.0298, 0.01] | 0 | [120.0, 150.0, 200.0, 223.0, 260.0, 300.0, 450.0, 532.0] | [240.0, 300.0, 400.0, 450.0, 530.0, 650.0, 800.0, 1311.0]
HV 50A | HV 50A | 50 | 0 | [10.0, 3.215, 0.597, 0.198, 0.1, 0.0378, 0.022, 0.01] | [10.0, 3.64, 0.854, 0.281, 0.1, 0.0531, 0.022, 0.01] | 0 | [150.0, 170.0, 210.0, 250.0, 294.0, 400.0, 500.0, 711.0] | [300.0, 350.0, 450.0, 550.0, 700.0, 850.0, 1200.0, 1752.0]
HV 6.3A | HV 6.3A | 6.3 | 0 | [10.0, 1.39, 0.344, 0.168, 0.1, 0.056, 0.0263, 0.01] | [10.0, 1.711, 0.516, 0.198, 0.1, 0.0634, 0.0303, 0.01] | 0 | [19.0, 19.5, 20.4, 20.8, 22.0, 25.0, 32.0, 48.0] | [38.0, 40.0, 43.0, 48.0, 53.0, 60.0, 75.0, 118.0]
HV 63A | HV 63A | 63 | 0 | [10.0, 2.84, 0.368, 0.164, 0.1, 0.0621, 0.0378, 0.0195, 0.01] | [10.0, 1.82, 0.344, 0.1, 0.0467, 0.0269, 0.01] | 0 | [189.0, 220.0, 300.0, 350.0, 393.0, 450.0, 530.0, 700.0, 961.0] | [378.0, 500.0, 700.0, 934.0, 1200.0, 1500.0, 2366.0]
HV 80A | HV 80A | 80 | 0 | [10.0, 2.05, 0.369, 0.198, 0.1, 0.051, 0.0298, 0.01] | [10.0, 4.15, 1.03, 0.198, 0.1, 0.051, 0.0172, 0.01] | 0 | [240.0, 300.0, 400.0, 450.0, 530.0, 650.0, 800.0, 1311.0] | [480.0, 550.0, 700.0, 1000.0, 1260.0, 1600.0, 2500.0, 3227.0]
Siemens NH-1-100 | Siemens NH-1-100 | 100 | [5400.0, 2000.0, 400.0, 20.0, 1.0, 0.2, 0.012, 0.004] | 0 | 0 | [150.0, 190.0, 250.0, 430.0, 900.0, 1250.0, 2700.0, 3600.0] | 0 | 0
Siemens NH-1-125 | Siemens NH-1-125 | 125 | [4800.0, 120.0, 7.0, 0.1, 0.004] | 0 | 0 | [180.0, 400.0, 740.0, 2000.0, 4250.0] | 0 | 0
Siemens NH-1-16 | Siemens NH-1-16 | 16 | [4000.0, 400.0, 2.0, 0.1, 0.04, 0.01] | 0 | 0 | [26.0, 35.0, 75.0, 150.0, 200.0, 300.0] | 0 | 0
Siemens NH-1-160 | Siemens NH-1-160 | 160 | [4800.0, 120.0, 7.0, 0.1, 0.004] | 0 | 0 | [210.0, 500.0, 900.0, 2300.0, 5000.0] | 0 | 0
Siemens NH-1-25 | Siemens NH-1-25 | 25 | [4000.0, 1000.0, 10.0, 0.2, 0.02, 0.01] | 0 | 0 | [40.0, 50.0, 100.0, 210.0, 400.0, 500.0] | 0 | 0
Siemens NH-1-50 | Siemens NH-1-50 | 50 | [4000.0, 40.0, 4.0, 1.0, 0.02, 0.01] | 0 | 0 | [86.0, 200.0, 300.0, 400.0, 1000.0, 1280.0] | 0 | 0
Siemens NH-1-63 | Siemens NH-1-63 | 63 | [4000.0, 100.0, 10.0, 2.0, 0.04, 0.01] | 0 | 0 | [100.0, 200.0, 300.0, 400.0, 1000.0, 1500.0] | 0 | 0
Siemens NH-1-80 | Siemens NH-1-80 | 80 | [4800.0, 120.0, 7.0, 0.1, 0.01] | 0 | 0 | [150.58, 250.0, 450.0, 1150.0, 2470.0] | 0 | 0
Siemens NH-2-1000 | Siemens NH-2-1000 | 1000 | [4800.0, 120.0, 7.0, 0.1, 0.004] | 0 | 0 | [1900.0, 3500.0, 8400.0, 24000.0, 52000.0] | 0 | 0
Siemens NH-2-200 | Siemens NH-2-200 | 200 | [4800.0, 120.0, 7.0, 0.1, 0.004] | 0 | 0 | [280.0, 650.0, 1200.0, 3000.0, 7000.0] | 0 | 0
Siemens NH-2-224 | Siemens NH-2-224 | 224 | [4800.0, 120.0, 7.0, 0.2, 0.04, 0.004] | 0 | 0 | [400.0, 750.0, 1453.0, 3025.0, 4315.0, 7600.0] | 0 | 0
Siemens NH-2-250 | Siemens NH-2-250 | 250 | [4800.0, 120.0, 7.0, 0.1, 0.004] | 0 | 0 | [450.0, 800.0, 1650.0, 4000.0, 8500.0] | 0 | 0
Siemens NH-2-315 | Siemens NH-2-315 | 315 | [4800.0, 120.0, 7.0, 0.1, 0.004] | 0 | 0 | [550.0, 920.0, 1900.0, 5000.0, 11000.0] | 0 | 0
Siemens NH-2-355 | Siemens NH-2-355 | 355 | [4800.0, 120.0, 6.0, 0.1, 0.004] | 0 | 0 | [650.0, 1116.27, 2350.0, 5840.0, 12790.0] | 0 | 0
Siemens NH-2-400 | Siemens NH-2-400 | 400 | [4800.0, 120.0, 7.0, 0.1, 0.004] | 0 | 0 | [720.0, 1350.0, 2800.0, 6500.0, 15000.0] | 0 | 0
Siemens NH-2-425 | Siemens NH-2-425 | 425 | [4800.0, 120.0, 7.0, 0.1, 0.004] | 0 | 0 | [850.0, 1500.0, 3050.0, 7500.0, 16500.0] | 0 | 0
Siemens NH-2-630 | Siemens NH-2-630 | 630 | [4800.0, 120.0, 7.0, 0.1, 0.004] | 0 | 0 | [1200.0, 2000.0, 4800.0, 12000.0, 26000.0] | 0 | 0

## res_bus
| vm_pu | va_degree | p_mw | q_mvar
0 | 0.97862 | -0.15049 | 0.0011959 | 0.00029973
1 | 0.97841 | -0.15201 | 0 | 0
2 | 0.97879 | -0.14932 | 0 | 0
3 | 0.97816 | -0.15384 | 0 | 0
4 | 0.97871 | -0.14986 | 0.0017928 | 0.00044931
5 | 0.97909 | -0.14715 | 0 | 0
6 | 0.97809 | -0.15434 | 0.001867 | 0.00046791
7 | 0.97892 | -0.14833 | 0.0016619 | 0.00041652
8 | 0.98033 | -0.13825 | 0.0071672 | 0.0017963
9 | 0.97854 | -0.15111 | 0.0017604 | 0.0004412
10 | 0.98255 | -0.12242 | 0 | 0
11 | 0.98544 | -0.10202 | 0.0013435 | 0.00033672
12 | 0.98546 | -0.10182 | 0.0013769 | 0.00034509
13 | 0.9857 | -0.10012 | 0 | 0
14 | 0.98558 | -0.10099 | 0.0037796 | 0.00094725
15 | 0.98592 | -0.098556 | 0 | 0
16 | 0.98619 | -0.096668 | 0.0024788 | 0.00062124
17 | 0.9866 | -0.093744 | 0.0020218 | 0.00050671
18 | 0.98692 | -0.091441 | 0.0021071 | 0.00052808
19 | 0.98704 | -0.090628 | 0 | 0
20 | 0.98769 | -0.086033 | 0 | 0
21 | 0.98778 | -0.085353 | 0.0039749 | 0.00099621
22 | 0.98801 | -0.083704 | 0 | 0
23 | 0.98866 | -0.07912 | 0 | 0
24 | 0.9885 | -0.080246 | 0.017211 | 0.0043136
25 | 0.98671 | -0.092926 | 0.011633 | 0.0029155
26 | 0.99096 | -0.062958 | 0.0035998 | 0.00090218
27 | 0.98374 | -0.11398 | 0 | 0
28 | 0.98288 | -0.1201 | 0 | 0
29 | 0.98408 | -0.11154 | 0 | 0
30 | 0.98266 | -0.12161 | 0.006267 | 0.0015707
31 | 0.99437 | -0.039096 | 0 | 0
32 | 0.98272 | -0.12119 | 0.0083207 | 0.0020854
33 | 0.98374 | -0.11398 | 0.0064613 | 0.0016194
34 | 0.99543 | -0.031642 | 0 | 0
35 | 0.99533 | -0.032381 | 0.0033248 | 0.00083328
36 | 0.99311 | -0.047869 | 0 | 0
37 | 1 | 0 | -0.18009 | -0.045244
38 | 0.99296 | -0.048912 | 0.0062852 | 0.0015752
39 | 0.99198 | -0.055781 | 0 | 0
40 | 0.99838 | -0.011345 | 0.0038192 | 0.00095717
41 | 0.9912 | -0.061221 | 0.0024859 | 0.00062302
42 | 0.98673 | -0.092664 | 0 | 0
43 | 0.98496 | -0.10519 | 0 | 0
44 | 0.98533 | -0.1026 | 0.0022579 | 0.00056589
45 | 0.98477 | -0.10654 | 0.0045238 | 0.0011338
46 | 0.98462 | -0.10766 | 0 | 0
47 | 0.98371 | -0.11411 | 0.0028517 | 0.00071471
48 | 0.98447 | -0.10867 | 0.0032636 | 0.00081793
49 | 0.98254 | -0.12241 | 0 | 0
50 | 0.99826 | -0.012216 | 0.0045762 | 0.0011469
51 | 0.99764 | -0.016547 | 0 | 0
52 | 0.99723 | -0.019452 | 0.0014866 | 0.00037258
53 | 0.98244 | -0.12311 | 0.0021283 | 0.0005334
54 | 0.98232 | -0.12401 | 0.0055871 | 0.0014003
55 | 0.98076 | -0.13509 | 0 | 0
56 | 0.98049 | -0.13702 | 0.0023456 | 0.00058787
57 | 0.98049 | -0.137 | 0.0048737 | 0.0012215
58 | 0.97997 | -0.14076 | 0 | 0
59 | 0.98226 | -0.12451 | 0.0091046 | 0.0022818
60 | 0.97831 | -0.15274 | 0 | 0
61 | 0.97825 | -0.15313 | 0.0024611 | 0.00061681
62 | 0.97825 | -0.15319 | 0 | 0
63 | 0.97822 | -0.15335 | 0 | 0
64 | 0.97822 | -0.15339 | 0.0021544 | 0.00053994
65 | 0.97815 | -0.15386 | 0.0010465 | 0.00026228
66 | 0.99668 | -0.023347 | 0 | 0
67 | 0.97882 | -0.14899 | 0.0019127 | 0.00047936
68 | 0.97771 | -0.15692 | 0 | 0
69 | 0.97659 | -0.16494 | 0 | 0
70 | 0.97706 | -0.16158 | 0.0015484 | 0.00038805
71 | 0.97498 | -0.17654 | 0 | 0
72 | 0.97657 | -0.16512 | 0.0013257 | 0.00033225
73 | 0.97767 | -0.15719 | 0.00201 | 0.00050374
74 | 0.97475 | -0.17818 | 0.0045004 | 0.0011279
75 | 0.97486 | -0.17737 | 0 | 0
76 | 0.98178 | -0.12792 | 0.0011175 | 0.00028007
77 | 0.98186 | -0.12734 | 0 | 0
78 | 0.97485 | -0.1775 | 0.0016202 | 0.00040605
79 | 0.99646 | -0.024893 | 0.0016611 | 0.00041632
80 | 0.99646 | -0.024893 | 0.0014699 | 0.0003684
81 | 0.98165 | -0.12882 | 0.0077833 | 0.0019507
82 | 0.98329 | -0.11714 | 0 | 0
83 | 0.99652 | -0.024452 | 0.0011376 | 0.00028511
84 | 0.99998 | 149.9947 | 0 | 0

## res_line
| p_from_mw | q_from_mvar | p_to_mw | q_to_mvar | pl_mw | ql_mvar | i_from_ka | i_to_ka | i_ka | vm_from_pu | va_from_degree | vm_to_pu | va_to_degree | loading_percent
0 | 0.001868 | 0.00046582 | -0.0018676 | -0.00046664 | 3.8981e-07 | -8.2325e-07 | 0.0028395 | 0.0028398 | 0.0028398 | 0.97862 | -0.15049 | 0.97841 | -0.15201 | 1.0518
1 | -0.0030639 | -0.00076555 | 0.0030644 | 0.00076528 | 4.9448e-07 | -2.6882e-07 | 0.0046579 | 0.0046577 | 0.0046579 | 0.97862 | -0.15049 | 0.97879 | -0.14932 | 1.7251
2 | 0.0018676 | 0.00046664 | -0.0018671 | -0.00046763 | 4.6979e-07 | -9.9129e-07 | 0.0028398 | 0.0028402 | 0.0028402 | 0.97841 | -0.15201 | 0.97816 | -0.15384 | 1.0519
3 | 0.0017929 | 0.000449 | -0.0017928 | -0.00044931 | 1.3462e-07 | -3.1319e-07 | 0.0027256 | 0.0027257 | 0.0027257 | 0.97879 | -0.14932 | 0.97871 | -0.14986 | 1.0095
4 | -0.0048573 | -0.0012143 | 0.0048587 | 0.0012143 | 1.4509e-06 | 2.1764e-08 | 0.0073833 | 0.0073831 | 0.0073833 | 0.97879 | -0.14932 | 0.97909 | -0.14715 | 2.7345
5 | 0.0018671 | 0.00046763 | -0.001867 | -0.00046791 | 1.3097e-07 | -2.7619e-07 | 0.0028402 | 0.0028403 | 0.0028403 | 0.97816 | -0.15384 | 0.97809 | -0.15434 | 1.052
6 | 0.0090904 | 0.0022769 | -0.0090889 | -0.0022765 | 1.4789e-06 | 4.1267e-07 | 0.013815 | 0.013815 | 0.013815 | 0.97909 | -0.14715 | 0.97892 | -0.14833 | 5.1167
7 | -0.013949 | -0.0034912 | 0.013966 | 0.003497 | 1.7156e-05 | 5.8281e-06 | 0.021198 | 0.021198 | 0.021198 | 0.97909 | -0.14715 | 0.98033 | -0.13825 | 7.8512
8 | 0.007427 | 0.00186 | -0.0074241 | -0.0018593 | 2.86e-06 | 6.4803e-07 | 0.011289 | 0.011289 | 0.011289 | 0.97892 | -0.14833 | 0.97854 | -0.15111 | 4.1811
9 | -0.021134 | -0.0052933 | 0.02118 | 0.0053102 | 4.6347e-05 | 1.6914e-05 | 0.032077 | 0.032076 | 0.032077 | 0.98033 | -0.13825 | 0.98255 | -0.12242 | 11.8803
10 | 0.0056637 | 0.0014181 | -0.0056624 | -0.001418 | 1.2763e-06 | 1.4454e-07 | 0.0086121 | 0.0086122 | 0.0086122 | 0.97854 | -0.15111 | 0.97831 | -0.15274 | 3.1897
11 | -0.030287 | -0.0075928 | 0.030291 | 0.0075941 | 3.4296e-06 | 1.286e-06 | 0.045869 | 0.045869 | 0.045869 | 0.98255 | -0.12242 | 0.98266 | -0.12161 | 16.9885
12 | 0.0091073 | 0.0022826 | -0.0091046 | -0.0022818 | 2.6329e-06 | 7.3182e-07 | 0.013792 | 0.013793 | 0.013793 | 0.98255 | -0.12242 | 0.98226 | -0.12451 | 5.1084
13 | -0.0013435 | -0.00033672 | 0.0013436 | 0.00033655 | 3.7205e-08 | -1.7025e-07 | 0.0020288 | 0.0020287 | 0.0020288 | 0.98544 | -0.10202 | 0.98546 | -0.10182 | 0.7514
14 | -0.0027205 | -0.00068165 | 0.0027212 | 0.00068112 | 6.4135e-07 | -5.2959e-07 | 0.0041078 | 0.0041076 | 0.0041078 | 0.98546 | -0.10182 | 0.9857 | -0.10012 | 1.5214
15 | 0.00378 | 0.00094714 | -0.0037796 | -0.00094725 | 4.5477e-07 | -1.1035e-07 | 0.0057063 | 0.0057064 | 0.0057064 | 0.9857 | -0.10012 | 0.98558 | -0.10099 | 2.1135
16 | -0.0065012 | -0.0016283 | 0.0065026 | 0.0016285 | 1.4039e-06 | 2.4212e-07 | 0.0098138 | 0.0098137 | 0.0098138 | 0.9857 | -0.10012 | 0.98592 | -0.098556 | 3.6348
17 | -0.0065026 | -0.0016285 | 0.0065043 | 0.0016288 | 1.6972e-06 | 2.9253e-07 | 0.0098137 | 0.0098136 | 0.0098137 | 0.98592 | -0.098556 | 0.98619 | -0.096668 | 3.6347
18 | -0.0089831 | -0.00225 | 0.0089867 | 0.002251 | 3.6326e-06 | 9.9265e-07 | 0.013554 | 0.013554 | 0.013554 | 0.98619 | -0.096668 | 0.9866 | -0.093744 | 5.0199
19 | -0.011009 | -0.0027577 | 0.011012 | 0.0027588 | 3.5082e-06 | 1.0888e-06 | 0.016603 | 0.016603 | 0.016603 | 0.9866 | -0.093744 | 0.98692 | -0.091441 | 6.1492
20 | -0.013119 | -0.0032869 | 0.013121 | 0.0032874 | 1.4753e-06 | 4.9018e-07 | 0.01978 | 0.01978 | 0.01978 | 0.98692 | -0.091441 | 0.98704 | -0.090628 | 7.3258
21 | -0.013121 | -0.0032874 | 0.013129 | 0.0032902 | 8.346e-06 | 2.7728e-06 | 0.01978 | 0.01978 | 0.01978 | 0.98704 | -0.090628 | 0.98769 | -0.086033 | 7.3258
22 | -0.013129 | -0.0032902 | 0.01313 | 0.0032906 | 1.2359e-06 | 4.1056e-07 | 0.01978 | 0.019779 | 0.01978 | 0.98769 | -0.086033 | 0.98778 | -0.085353 | 7.3257
23 | -0.017105 | -0.0042868 | 0.017109 | 0.0042882 | 3.9047e-06 | 1.3811e-06 | 0.025767 | 0.025767 | 0.025767 | 0.98778 | -0.085353 | 0.98801 | -0.083704 | 9.5435
24 | -0.017109 | -0.0042882 | 0.01712 | 0.004292 | 1.0865e-05 | 3.8429e-06 | 0.025767 | 0.025767 | 0.025767 | 0.98801 | -0.083704 | 0.98866 | -0.07912 | 9.5435
25 | 0.017214 | 0.0043145 | -0.017211 | -0.0043136 | 2.6824e-06 | 9.4959e-07 | 0.025909 | 0.025909 | 0.025909 | 0.98866 | -0.07912 | 0.9885 | -0.080246 | 9.5958
26 | 0.063291 | 0.015905 | -0.06317 | -0.015859 | 0.00012138 | 4.6409e-05 | 0.095274 | 0.095274 | 0.095274 | 0.98866 | -0.07912 | 0.98671 | -0.092926 | 35.2865
27 | -0.097625 | -0.024511 | 0.097845 | 0.024596 | 0.00021973 | 8.4303e-05 | 0.14695 | 0.14695 | 0.14695 | 0.98866 | -0.07912 | 0.99096 | -0.062958 | 54.4257
28 | 0.051537 | 0.012943 | -0.051404 | -0.012892 | 0.00013303 | 5.0714e-05 | 0.077731 | 0.077731 | 0.077731 | 0.98671 | -0.092926 | 0.98408 | -0.11154 | 28.7891
29 | -0.10144 | -0.025498 | 0.10178 | 0.025628 | 0.00033821 | 0.00012978 | 0.15235 | 0.15235 | 0.15235 | 0.99096 | -0.062958 | 0.99437 | -0.039096 | 56.4277
30 | 0.008329 | 0.0020875 | -0.0083219 | -0.0020857 | 7.0503e-06 | 1.8087e-06 | 0.012599 | 0.012599 | 0.012599 | 0.98374 | -0.11398 | 0.98288 | -0.1201 | 4.6663
31 | -0.044925 | -0.011267 | 0.04494 | 0.011273 | 1.521e-05 | 5.7829e-06 | 0.067957 | 0.067957 | 0.067957 | 0.98374 | -0.11398 | 0.98408 | -0.11154 | 25.1694
32 | 0.036596 | 0.0091793 | -0.036558 | -0.0091647 | 3.863e-05 | 1.4601e-05 | 0.055359 | 0.055359 | 0.055359 | 0.98374 | -0.11398 | 0.98266 | -0.12161 | 20.5033
33 | 0.0083219 | 0.0020857 | -0.0083207 | -0.0020854 | 1.2584e-06 | 3.2301e-07 | 0.012599 | 0.012599 | 0.012599 | 0.98288 | -0.1201 | 0.98272 | -0.12119 | 4.6663
34 | 0.0064635 | 0.0016197 | -0.0064613 | -0.0016194 | 2.1818e-06 | 3.7427e-07 | 0.0097733 | 0.0097735 | 0.0097735 | 0.98408 | -0.11154 | 0.98374 | -0.11398 | 3.6198
35 | -0.10178 | -0.025628 | 0.10189 | 0.025668 | 0.00010613 | 4.0723e-05 | 0.15235 | 0.15235 | 0.15235 | 0.99437 | -0.039096 | 0.99543 | -0.031642 | 56.4276
36 | 0.0033251 | 0.00083312 | -0.0033248 | -0.00083328 | 3.4009e-07 | -1.5594e-07 | 0.0049705 | 0.0049706 | 0.0049706 | 0.99543 | -0.031642 | 0.99533 | -0.032381 | 1.841
37 | 0.059157 | 0.014907 | -0.059023 | -0.014856 | 0.00013404 | 5.12e-05 | 0.08846 | 0.08846 | 0.08846 | 0.99543 | -0.031642 | 0.99311 | -0.047869 | 32.7628
38 | -0.16437 | -0.041409 | 0.1651 | 0.041689 | 0.00073084 | 0.00028008 | 0.24578 | 0.24578 | 0.24578 | 0.99543 | -0.031642 | 1 | 0 | 45.5157
39 | 0.0062861 | 0.0015754 | -0.0062852 | -0.0015752 | 9.0773e-07 | 1.3699e-07 | 0.0094187 | 0.0094188 | 0.0094188 | 0.99311 | -0.047869 | 0.99296 | -0.048912 | 3.4884
40 | 0.052737 | 0.013281 | -0.052679 | -0.013259 | 5.8262e-05 | 2.2215e-05 | 0.079041 | 0.079041 | 0.079041 | 0.99311 | -0.047869 | 0.99198 | -0.055781 | 29.2745
41 | 0.014183 | 0.0035545 | -0.014161 | -0.0035469 | 2.2245e-05 | 7.5074e-06 | 0.021105 | 0.021105 | 0.021105 | 1 | 0 | 0.99838 | -0.011345 | 7.8166
42 | 0.052679 | 0.013259 | -0.052639 | -0.013243 | 3.9979e-05 | 1.5244e-05 | 0.079041 | 0.079041 | 0.079041 | 0.99198 | -0.055781 | 0.9912 | -0.061221 | 29.2745
43 | 0.010342 | 0.0025898 | -0.01034 | -0.0025894 | 1.2438e-06 | 3.6867e-07 | 0.015413 | 0.015413 | 0.015413 | 0.99838 | -0.011345 | 0.99826 | -0.012216 | 5.7084
44 | 0.050153 | 0.01262 | -0.049934 | -0.012537 | 0.00021911 | 8.3477e-05 | 0.075309 | 0.07531 | 0.07531 | 0.9912 | -0.061221 | 0.98673 | -0.092664 | 27.8924
45 | 0.035867 | 0.0090088 | -0.035805 | -0.0089852 | 6.2349e-05 | 2.3545e-05 | 0.054096 | 0.054096 | 0.054096 | 0.98673 | -0.092664 | 0.98496 | -0.10519 | 20.0356
46 | 0.014067 | 0.0035282 | -0.014047 | -0.0035216 | 1.935e-05 | 6.5634e-06 | 0.021214 | 0.021214 | 0.021214 | 0.98673 | -0.092664 | 0.98533 | -0.1026 | 7.857
47 | 0.0045247 | 0.0011337 | -0.0045238 | -0.0011338 | 8.4492e-07 | -4.3796e-08 | 0.0068355 | 0.0068356 | 0.0068356 | 0.98496 | -0.10519 | 0.98477 | -0.10654 | 2.5317
48 | 0.03128 | 0.0078515 | -0.03127 | -0.0078475 | 1.0729e-05 | 4.0286e-06 | 0.047261 | 0.047261 | 0.047261 | 0.98496 | -0.10519 | 0.98462 | -0.10766 | 17.5039
49 | 0.011789 | 0.0029557 | -0.011771 | -0.0029497 | 1.8775e-05 | 6.0141e-06 | 0.017804 | 0.017805 | 0.017805 | 0.98533 | -0.1026 | 0.98371 | -0.11411 | 6.5943
50 | 0.0032641 | 0.00081773 | -0.0032636 | -0.00081793 | 4.5698e-07 | -2.0698e-07 | 0.0049327 | 0.0049329 | 0.0049329 | 0.98462 | -0.10766 | 0.98447 | -0.10867 | 1.827
51 | 0.028006 | 0.0070297 | -0.027948 | -0.0070084 | 5.7268e-05 | 2.1376e-05 | 0.042328 | 0.042328 | 0.042328 | 0.98462 | -0.10766 | 0.98254 | -0.12241 | 15.6771
52 | 0.0089188 | 0.002235 | -0.0089151 | -0.002234 | 3.7478e-06 | 1.0227e-06 | 0.013491 | 0.013491 | 0.013491 | 0.98371 | -0.11411 | 0.98329 | -0.11714 | 4.9967
53 | 0.020232 | 0.0050745 | -0.020196 | -0.0050616 | 3.5486e-05 | 1.2883e-05 | 0.030641 | 0.030642 | 0.030642 | 0.98254 | -0.12241 | 0.98076 | -0.13509 | 11.3487
54 | 0.0077168 | 0.0019339 | -0.0077161 | -0.0019337 | 7.3842e-07 | 1.7429e-07 | 0.011687 | 0.011687 | 0.011687 | 0.98254 | -0.12241 | 0.98244 | -0.12311 | 4.3285
55 | 0.0057642 | 0.0014425 | -0.0057607 | -0.0014421 | 3.4468e-06 | 3.4796e-07 | 0.0085914 | 0.0085917 | 0.0085917 | 0.99826 | -0.012216 | 0.99764 | -0.016547 | 3.1821
56 | 0.0057607 | 0.0014421 | -0.0057584 | -0.0014419 | 2.3111e-06 | 2.3403e-07 | 0.0085917 | 0.008592 | 0.008592 | 0.99764 | -0.016547 | 0.99723 | -0.019452 | 3.1822
57 | 0.0042718 | 0.0010693 | -0.0042695 | -0.0010696 | 2.2993e-06 | -2.983e-07 | 0.0063737 | 0.0063741 | 0.0063741 | 0.99723 | -0.019452 | 0.99668 | -0.023347 | 2.3608
58 | 0.0055878 | 0.0014003 | -0.0055871 | -0.0014003 | 7.0063e-07 | 7.1008e-08 | 0.0084633 | 0.0084634 | 0.0084634 | 0.98244 | -0.12311 | 0.98232 | -0.12401 | 3.1346
59 | 0.0023463 | 0.00058712 | -0.0023456 | -0.00058787 | 6.2638e-07 | -7.5853e-07 | 0.0035595 | 0.0035598 | 0.0035598 | 0.98076 | -0.13509 | 0.98049 | -0.13702 | 1.3184
60 | 0.01785 | 0.0044745 | -0.017845 | -0.0044728 | 4.7278e-06 | 1.688e-06 | 0.027082 | 0.027082 | 0.027082 | 0.98076 | -0.13509 | 0.98049 | -0.137 | 10.0304
61 | 0.012971 | 0.0032513 | -0.012965 | -0.0032491 | 6.7537e-06 | 2.2455e-06 | 0.019686 | 0.019686 | 0.019686 | 0.98049 | -0.137 | 0.97997 | -0.14076 | 7.291
62 | 0.012965 | 0.0032491 | -0.01295 | -0.0032442 | 1.4757e-05 | 4.9078e-06 | 0.019686 | 0.019686 | 0.019686 | 0.97997 | -0.14076 | 0.97882 | -0.14899 | 7.2911
63 | 0.0024612 | 0.00061667 | -0.0024611 | -0.00061681 | 1.3128e-07 | -1.3799e-07 | 0.0037435 | 0.0037435 | 0.0037435 | 0.97831 | -0.15274 | 0.97825 | -0.15313 | 1.3865
64 | 0.0032012 | 0.0008013 | -0.003201 | -0.00080139 | 1.9723e-07 | -9.1556e-08 | 0.0048687 | 0.0048688 | 0.0048688 | 0.97831 | -0.15274 | 0.97825 | -0.15319 | 1.8033
65 | 0.0010466 | 0.00026155 | -0.0010466 | -0.00026172 | 2.3354e-08 | -1.7647e-07 | 0.0015917 | 0.0015918 | 0.0015918 | 0.97825 | -0.15319 | 0.97822 | -0.15335 | 0.58955
66 | 0.0021544 | 0.00053985 | -0.0021544 | -0.00053994 | 5.9528e-08 | -8.8625e-08 | 0.0032771 | 0.0032771 | 0.0032771 | 0.97825 | -0.15319 | 0.97822 | -0.15339 | 1.2137
67 | 0.0010466 | 0.00026172 | -0.0010465 | -0.00026228 | 7.3284e-08 | -5.5359e-07 | 0.0015918 | 0.001592 | 0.001592 | 0.97822 | -0.15335 | 0.97815 | -0.15386 | 0.58962
68 | 0.0042695 | 0.0010696 | -0.0042688 | -0.0010697 | 6.5262e-07 | -8.4402e-08 | 0.0063741 | 0.0063743 | 0.0063743 | 0.99668 | -0.023347 | 0.99652 | -0.024452 | 2.3608
69 | 0.011037 | 0.0027648 | -0.011025 | -0.002761 | 1.21e-05 | 3.789e-06 | 0.016778 | 0.016779 | 0.016779 | 0.97882 | -0.14899 | 0.97771 | -0.15692 | 6.2143
70 | 0.00201 | 0.00050361 | -0.00201 | -0.00050374 | 7.4198e-08 | -1.308e-07 | 0.0030591 | 0.0030592 | 0.0030592 | 0.97771 | -0.15692 | 0.97767 | -0.15719 | 1.133
71 | 0.009015 | 0.0022574 | -0.0090092 | -0.0022558 | 5.7951e-06 | 1.6105e-06 | 0.01372 | 0.01372 | 0.01372 | 0.97771 | -0.15692 | 0.97706 | -0.16158 | 5.0814
72 | -0.0074574 | -0.0018669 | 0.0074609 | 0.0018677 | 3.4656e-06 | 7.9436e-07 | 0.011362 | 0.011362 | 0.011362 | 0.97659 | -0.16494 | 0.97706 | -0.16158 | 4.2081
73 | 0.0061317 | 0.0015348 | -0.0061218 | -0.0015333 | 9.817e-06 | 1.5242e-06 | 0.009342 | 0.0093428 | 0.0093428 | 0.97659 | -0.16494 | 0.97498 | -0.17654 | 3.4603
74 | 0.0013257 | 0.0003321 | -0.0013257 | -0.00033225 | 3.3005e-08 | -1.495e-07 | 0.0020199 | 0.00202 | 0.00202 | 0.97659 | -0.16494 | 0.97657 | -0.16512 | 0.74815
75 | 0.0016204 | 0.00040543 | -0.0016202 | -0.00040597 | 1.8751e-07 | -5.4062e-07 | 0.0024728 | 0.002473 | 0.002473 | 0.97498 | -0.17654 | 0.97486 | -0.17737 | 0.91593
76 | 0.0045015 | 0.0011279 | -0.0045004 | -0.0011279 | 1.0232e-06 | -3.9619e-08 | 0.00687 | 0.0068702 | 0.0068702 | 0.97498 | -0.17654 | 0.97475 | -0.17818 | 2.5445
77 | 0.0016202 | 0.00040597 | -0.0016202 | -0.00040605 | 2.7706e-08 | -7.986e-08 | 0.002473 | 0.002473 | 0.002473 | 0.97486 | -0.17737 | 0.97485 | -0.1775 | 0.91594
78 | -0.0011175 | -0.00028007 | 0.0011176 | 0.00027947 | 8.9159e-08 | -5.957e-07 | 0.0016937 | 0.0016935 | 0.0016937 | 0.98178 | -0.12792 | 0.98186 | -0.12734 | 0.6273
79 | 0.0077849 | 0.0019511 | -0.0077833 | -0.0019507 | 1.5939e-06 | 3.81e-07 | 0.011798 | 0.011798 | 0.011798 | 0.98186 | -0.12734 | 0.98165 | -0.12882 | 4.3697
80 | -0.0089025 | -0.0022305 | 0.0089151 | 0.002234 | 1.2572e-05 | 3.4335e-06 | 0.013492 | 0.013491 | 0.013492 | 0.98186 | -0.12734 | 0.98329 | -0.11714 | 4.9969
81 | -0.0016611 | -0.00041632 | 0.0016611 | 0.00041632 | 1.3573e-10 | -4.0811e-10 | 0.0024806 | 0.0024806 | 0.0024806 | 0.99646 | -0.024893 | 0.99646 | -0.024893 | 0.91873
82 | -0.0031311 | -0.00078472 | 0.0031313 | 0.00078461 | 1.9122e-07 | -1.0907e-07 | 0.0046756 | 0.0046756 | 0.0046756 | 0.99646 | -0.024893 | 0.99652 | -0.024452 | 1.7317

## res_trafo
| p_hv_mw | q_hv_mvar | p_lv_mw | q_lv_mvar | pl_mw | ql_mvar | i_hv_ka | i_lv_ka | vm_hv_pu | va_hv_degree | vm_lv_pu | va_lv_degree | loading_percent
0 | 2.5187e-16 | 8.8016e-16 | 0.00079998 | 7.4552e-08 | 0.00079998 | 7.4552e-08 | 2.6429e-17 | 0.0011547 | 0.99998 | 149.9947 | 1 | 0 | 0.31999

## res_ext_grid
| p_mw | q_mvar
0 | 0.18287 | 0.04594

## res_load
| p_mw | q_mvar
0 | 0.0011959 | 0.00029973
1 | 0.0017928 | 0.00044931
2 | 0.001867 | 0.00046791
3 | 0.0016619 | 0.00041652
4 | 0.0071672 | 0.0017963
5 | 0.0017604 | 0.0004412
6 | 0.0013435 | 0.00033672
7 | 0.0013769 | 0.00034509
8 | 0.0037796 | 0.00094725
9 | 0.0024788 | 0.00062124
10 | 0.0020218 | 0.00050671
11 | 0.0021071 | 0.00052808
12 | 0.0039749 | 0.00099621
13 | 0.017211 | 0.0043136
14 | 0.011633 | 0.0029155
15 | 0.0035998 | 0.00090218
16 | 0.006267 | 0.0015707
17 | 0.0083207 | 0.0020854
18 | 0.0064613 | 0.0016194
19 | 0.0033248 | 0.00083328
20 | 0.0027804 | 0.00069684
21 | 0.0062852 | 0.0015752
22 | 0.0038192 | 0.00095717
23 | 0.0024859 | 0.00062302
24 | 0.0022579 | 0.00056589
25 | 0.0045238 | 0.0011338
26 | 0.0028517 | 0.00071471
27 | 0.0032636 | 0.00081793
28 | 0.0045762 | 0.0011469
29 | 0.0014866 | 0.00037258
30 | 0.0021283 | 0.0005334
31 | 0.0055871 | 0.0014003
32 | 0.0023456 | 0.00058787
33 | 0.0048737 | 0.0012215
34 | 0.0091046 | 0.0022818
35 | 0.0024611 | 0.00061681
36 | 0.0021544 | 0.00053994
37 | 0.0010465 | 0.00026228
38 | 0.0019127 | 0.00047936
39 | 0.0015484 | 0.00038805
40 | 0.0013257 | 0.00033225
41 | 0.00201 | 0.00050374
42 | 0.0045004 | 0.0011279
43 | 0.0011175 | 0.00028007
44 | 0.0016202 | 0.00040605
45 | 0.0016611 | 0.00041632
46 | 0.0014699 | 0.0003684
47 | 0.0077833 | 0.0019507
48 | 0.0011376 | 0.00028511

## dtypes
| element | column | dtype
0 | bus | name | object
1 | bus | vn_kv | float64
2 | bus | type | object
3 | bus | zone | object
4 | bus | in_service | bool
5 | load | name | object
6 | load | bus | uint32
7 | load | p_mw | float64
8 | load | q_mvar | float64
9 | load | const_z_percent | float64
10 | load | const_i_percent | float64
11 | load | sn_mva | float64
12 | load | scaling | float64
13 | load | in_service | bool
14 | load | type | object
15 | ext_grid | name | object
16 | ext_grid | bus | uint32
17 | ext_grid | vm_pu | float64
18 | ext_grid | va_degree | float64
19 | ext_grid | slack_weight | float64
20 | ext_grid | in_service | bool
21 | line | name | object
22 | line | std_type | object
23 | line | from_bus | uint32
24 | line | to_bus | uint32
25 | line | length_km | float64
26 | line | r_ohm_per_km | float64
27 | line | x_ohm_per_km | float64
28 | line | c_nf_per_km | float64
29 | line | g_us_per_km | float64
30 | line | max_i_ka | float64
31 | line | df | float64
32 | line | parallel | uint32
33 | line | type | object
34 | line | in_service | bool
35 | trafo | name | object
36 | trafo | std_type | object
37 | trafo | hv_bus | uint32
38 | trafo | lv_bus | uint32
39 | trafo | sn_mva | float64
40 | trafo | vn_hv_kv | float64
41 | trafo | vn_lv_kv | float64
42 | trafo | vk_percent | float64
43 | trafo | vkr_percent | float64
44 | trafo | pfe_kw | float64
45 | trafo | i0_percent | float64
46 | trafo | shift_degree | float64
47 | trafo | tap_side | object
48 | trafo | tap_neutral | int32
49 | trafo | tap_min | int32
50 | trafo | tap_max | int32
51 | trafo | tap_step_percent | float64
52 | trafo | tap_step_degree | float64
53 | trafo | tap_pos | int32
54 | trafo | tap_phase_shifter | bool
55 | trafo | parallel | uint32
56 | trafo | df | float64
57 | trafo | in_service | bool
58 | line_geodata | coords | object
59 | bus_geodata | x | float64
60 | bus_geodata | y | float64
61 | bus_geodata | coords | object
62 | res_bus | vm_pu | float64
63 | res_bus | va_degree | float64
64 | res_bus | p_mw | float64
65 | res_bus | q_mvar | float64
66 | res_line | p_from_mw | float64
67 | res_line | q_from_mvar | float64
68 | res_line | p_to_mw | float64
69 | res_line | q_to_mvar | float64
70 | res_line | pl_mw | float64
71 | res_line | ql_mvar | float64
72 | res_line | i_from_ka | float64
73 | res_line | i_to_ka | float64
74 | res_line | i_ka | float64
75 | res_line | vm_from_pu | float64
76 | res_line | va_from_degree | float64
77 | res_line | vm_to_pu | float64
78 | res_line | va_to_degree | float64
79 | res_line | loading_percent | float64
80 | res_trafo | p_hv_mw | float64
81 | res_trafo | q_hv_mvar | float64
82 | res_trafo | p_lv_mw | float64
83 | res_trafo | q_lv_mvar | float64
84 | res_trafo | pl_mw | float64
85 | res_trafo | ql_mvar | float64
86 | res_trafo | i_hv_ka | float64
87 | res_trafo | i_lv_ka | float64
88 | res_trafo | vm_hv_pu | float64
89 | res_trafo | va_hv_degree | float64
90 | res_trafo | vm_lv_pu | float64
91 | res_trafo | va_lv_degree | float64
92 | res_trafo | loading_percent | float64
93 | res_ext_grid | p_mw | float64
94 | res_ext_grid | q_mvar | float64
95 | res_load | p_mw | float64
96 | res_load | q_mvar | float64

## parameters
| version | format_version | converged | OPF_converged | name | f_hz | sn_mva
0 | 2.14.6 | 2.14.0 | TRUE | FALSE |  | 50 | 1