## bus
| name | vn_kv | type | zone | in_service
0 | bus_LV_1631-60_1_1_node_15 | 0.4 | n |  | TRUE
1 | bus_LV_1631-60_1_1_node_16 | 0.4 | n |  | TRUE
2 | bus_LV_1631-60_1_1_node_17 | 0.4 | n |  | TRUE
3 | bus_LV_1631-60_1_1_node_18 | 0.4 | n |  | TRUE
4 | bus_LV_1631-60_1_1_node_19 | 0.4 | n |  | TRUE
5 | bus_LV_1631-60_1_1_node_20 | 0.4 | n |  | TRUE
6 | bus_LV_1631-60_1_1_node_21 | 0.4 | n |  | TRUE
7 | bus_LV_1631-60_1_1_node_82 | 0.4 | n |  | TRUE
8 | bus_LV_1631-60_1_1_node_278 | 0.4 | n |  | TRUE
9 | bus_LV_1631-60_1_1_node_71 | 0.4 | n |  | TRUE
10 | bus_LV_1631-60_1_1_node_73 | 0.4 | n |  | TRUE
11 | bus_LV_1631-60_1_1_node_276 | 0.4 | n |  | TRUE
12 | bus_LV_1631-60_1_1_node_277 | 0.4 | n |  | TRUE
13 | bus_LV_1631-60_1_1_node_74 | 0.4 | n |  | TRUE
14 | bus_LV_1631-60_1_1_node_91 | 0.4 | n |  | TRUE
15 | bus_LV_1631-60_1_1_node_32 | 0.4 | n |  | TRUE
16 | bus_LV_1631-60_1_1_node_33 | 0.4 | n |  | TRUE
17 | bus_LV_1631-60_1_1_node_34 | 0.4 | n |  | TRUE
18 | bus_LV_1631-60_1_1_node_36 | 0.4 | n |  | TRUE
19 | bus_LV_1631-60_1_1_node_84 | 0.4 | n |  | TRUE
20 | bus_LV_1631-60_1_1_node_37 | 0.4 | n |  | TRUE
21 | bus_LV_1631-60_1_1_node_38 | 0.4 | n |  | TRUE
22 | bus_LV_1631-60_1_1_node_299 | 0.4 | n |  | TRUE
23 | bus_LV_1631-60_1_1_node_68 | 0.4 | n |  | TRUE
24 | bus_LV_1631-60_1_1_node_62 | 0.4 | n |  | TRUE
25 | bus_LV_1631-60_1_1_node_63 | 0.4 | n |  | TRUE
26 | bus_LV_1631-60_1_1_node_64 | 0.4 | n |  | TRUE
27 | bus_LV_1631-60_1_1_node_65 | 0.4 | n |  | TRUE
28 | bus_LV_1631-60_1_1_node_66 | 0.4 | n |  | TRUE
29 | bus_LV_1631-60_1_1_node_67 | 0.4 | n |  | TRUE
30 | bus_LV_1631-60_1_1_node_85 | 0.4 | n |  | TRUE
31 | bus_LV_1631-60_1_1_node_70 | 0.4 | n |  | TRUE
32 | bus_LV_1631-60_1_1_node_69 | 0.4 | n |  | TRUE
33 | bus_LV_1631-60_1_1_node_98 | 0.4 | n |  | TRUE
34 | bus_LV_1631-60_1_1_node_96 | 0.4 | n |  | TRUE
35 | bus_LV_1631-60_1_1_node_255 | 0.4 | n |  | TRUE
36 | bus_LV_1631-60_1_1_node_72 | 0.4 | n |  | TRUE
37 | bus_LV_1631-60_1_1_node_75 | 0.4 | n |  | TRUE
38 | bus_LV_1631-60_1_1_node_76 | 0.4 | n |  | TRUE
39 | bus_LV_1631-60_1_1_node_77 | 0.4 | n |  | TRUE
40 | bus_LV_1631-60_1_1_node_78 | 0.4 | n |  | TRUE
41 | bus_LV_1631-60_1_1_node_79 | 0.4 | n |  | TRUE
42 | bus_LV_1631-60_1_1_node_80 | 0.4 | n |  | TRUE
43 | bus_LV_1631-60_1_1_node_86 | 0.4 | n |  | TRUE
44 | bus_LV_1631-60_1_1_node_87 | 0.4 | n |  | TRUE
45 | bus_LV_1631-60_1_1_node_88 | 0.4 | n |  | TRUE
46 | bus_LV_1631-60_1_1_node_89 | 0.4 | n |  | TRUE
47 | bus_LV_1631-60_1_1_node_90 | 0.4 | n |  | TRUE
48 | bus_LV_1631-60_1_1_node_95 | 0.4 | n |  | TRUE
49 | bus_LV_1631-60_1_1_node_92 | 0.4 | n |  | TRUE
50 | bus_LV_1631-60_1_1_node_93 | 0.4 | n |  | TRUE
51 | bus_LV_1631-60_1_1_node_94 | 0.4 | n |  | TRUE
52 | bus_LV_1631-60_1_1_node_97 | 0.4 | n |  | TRUE
53 | bus_LV_1631-60_1_1_node_101 | 0.4 | n |  | TRUE
54 | bus_LV_1631-60_1_1_node_254 | 0.4 | n |  | TRUE
55 | bus_LV_1631-60_1_1_node_248 | 0.4 | n |  | TRUE
56 | bus_MV_0_node_18 | 20 | n |  | TRUE

## load
| name | bus | p_mw | q_mvar | const_z_percent | const_i_percent | sn_mva | scaling | in_service | type
0 | LV_1631-60_1_1_load_15 | 0 | 0.00025848 | 6.4781e-05 | 0 | 0 |  | 1 | TRUE | wye
1 | LV_1631-60_1_1_load_18 | 3 | 0.00031093 | 7.7927e-05 | 0 | 0 |  | 1 | TRUE | wye
2 | LV_1631-60_1_1_load_20 | 5 | 0.00024487 | 6.1369e-05 | 0 | 0 |  | 1 | TRUE | wye
3 | LV_1631-60_1_1_load_21 | 6 | 0.00020235 | 5.0713e-05 | 0 | 0 |  | 1 | TRUE | wye
4 | LV_1631-60_1_1_load_82 | 7 | 0.0040431 | 0.0010133 | 0 | 0 |  | 1 | TRUE | wye
5 | LV_1631-60_1_1_load_278 | 8 | 0.0025487 | 0.00063877 | 0 | 0 |  | 1 | TRUE | wye
6 | LV_1631-60_1_1_load_71 | 9 | 0.00036013 | 9.0257e-05 | 0 | 0 |  | 1 | TRUE | wye
7 | LV_1631-60_1_1_load_276 | 11 | 0.00019606 | 4.9138e-05 | 0 | 0 |  | 1 | TRUE | wye
8 | LV_1631-60_1_1_load_74 | 13 | 0.00022704 | 5.6902e-05 | 0 | 0 |  | 1 | TRUE | wye
9 | LV_1631-60_1_1_load_32 | 15 | 0.0001685 | 4.223e-05 | 0 | 0 |  | 1 | TRUE | wye
10 | LV_1631-60_1_1_load_33 | 16 | 0.00015496 | 3.8838e-05 | 0 | 0 |  | 1 | TRUE | wye
11 | LV_1631-60_1_1_load_36 | 18 | 9.7314e-05 | 2.4389e-05 | 0 | 0 |  | 1 | TRUE | wye
12 | LV_1631-60_1_1_load_37 | 20 | 9.7099e-05 | 2.4335e-05 | 0 | 0 |  | 1 | TRUE | wye
13 | LV_1631-60_1_1_load_38 | 21 | 0.00024049 | 6.0272e-05 | 0 | 0 |  | 1 | TRUE | wye
14 | LV_1631-60_1_1_load_299 | 22 | 0.00012605 | 3.1591e-05 | 0 | 0 |  | 1 | TRUE | wye
15 | LV_1631-60_1_1_load_62 | 24 | 0.00025736 | 6.45e-05 | 0 | 0 |  | 1 | TRUE | wye
16 | LV_1631-60_1_1_load_63 | 25 | 0.00027848 | 6.9795e-05 | 0 | 0 |  | 1 | TRUE | wye
17 | LV_1631-60_1_1_load_65 | 27 | 0.00027162 | 6.8074e-05 | 0 | 0 |  | 1 | TRUE | wye
18 | LV_1631-60_1_1_load_66 | 28 | 9.4344e-05 | 2.3645e-05 | 0 | 0 |  | 1 | TRUE | wye
19 | LV_1631-60_1_1_load_67 | 29 | 0.00013761 | 3.4488e-05 | 0 | 0 |  | 1 | TRUE | wye
20 | LV_1631-60_1_1_load_70 | 31 | 0.00023009 | 5.7665e-05 | 0 | 0 |  | 1 | TRUE | wye
21 | LV_1631-60_1_1_load_98 | 33 | 0.00022504 | 5.6401e-05 | 0 | 0 |  | 1 | TRUE | wye
22 | LV_1631-60_1_1_load_96 | 34 | 0.00018523 | 4.6422e-05 | 0 | 0 |  | 1 | TRUE | wye
23 | LV_1631-60_1_1_load_255 | 35 | 0.00010615 | 2.6604e-05 | 0 | 0 |  | 1 | TRUE | wye
24 | LV_1631-60_1_1_load_72 | 36 | 0.0012807 | 0.00032098 | 0 | 0 |  | 1 | TRUE | wye
25 | LV_1631-60_1_1_load_75 | 37 | 0.00019477 | 4.8813e-05 | 0 | 0 |  | 1 | TRUE | wye
26 | LV_1631-60_1_1_load_77 | 39 | 0.0001389 | 3.4813e-05 | 0 | 0 |  | 1 | TRUE | wye
27 | LV_1631-60_1_1_load_79 | 41 | 0.012456 | 0.0031217 | 0 | 0 |  | 1 | TRUE | wye
28 | LV_1631-60_1_1_load_86 | 43 | 0.00056698 | 0.0001421 | 0 | 0 |  | 1 | TRUE | wye
29 | LV_1631-60_1_1_load_87 | 44 | 0.00022196 | 5.5629e-05 | 0 | 0 |  | 1 | TRUE | wye
30 | LV_1631-60_1_1_load_89 | 46 | 0.00014363 | 3.5998e-05 | 0 | 0 |  | 1 | TRUE | wye
31 | LV_1631-60_1_1_load_90 | 47 | 0.00012924 | 3.2391e-05 | 0 | 0 |  | 1 | TRUE | wye
32 | LV_1631-60_1_1_load_95 | 48 | 0.00021563 | 5.4043e-05 | 0 | 0 |  | 1 | TRUE | wye
33 | LV_1631-60_1_1_load_92 | 49 | 0.00019386 | 4.8587e-05 | 0 | 0 |  | 1 | TRUE | wye
34 | LV_1631-60_1_1_load_93 | 50 | 0.00081396 | 0.000204 | 0 | 0 |  | 1 | TRUE | wye
35 | LV_1631-60_1_1_load_94 | 51 | 0.00013175 | 3.3019e-05 | 0 | 0 |  | 1 | TRUE | wye
36 | LV_1631-60_1_1_load_97 | 52 | 0.00012657 | 3.1722e-05 | 0 | 0 |  | 1 | TRUE | wye
37 | LV_1631-60_1_1_load_254 | 54 | 0.00012435 | 3.1165e-05 | 0 | 0 |  | 1 | TRUE | wye
38 | LV_1631-60_1_1_load_248 | 55 | 0.00014185 | 3.5551e-05 | 0 | 0 |  | 1 | TRUE | wye

## ext_grid
| name | bus | vm_pu | va_degree | slack_weight | in_service
0 |  | 3 | 1 | 0 | 1 | TRUE

## line
| name | std_type | from_bus | to_bus | length_km | r_ohm_per_km | x_ohm_per_km | c_nf_per_km | g_us_per_km | max_i_ka | df | parallel | type | in_service
0 | LV_1631-60_1_1_line_0 | NAYY 4x150 SE | 0 | 1 | 0.14073 | 0.208 | 0.08 | 261 | 0 | 0.27 | 1 | 1 | cs | TRUE
1 | LV_1631-60_1_1_line_1 | NAYY 4x150 SE | 0 | 2 | 0.0066565 | 0.208 | 0.08 | 261 | 0 | 0.27 | 1 | 1 | cs | TRUE
2 | LV_1631-60_1_1_line_2 | NAYY 4x150 SE | 1 | 3 | 0.023629 | 0.208 | 0.08 | 261 | 0 | 0.27 | 1 | 1 | cs | TRUE
3 | LV_1631-60_1_1_line_3 | NAYY 4x150 SE | 1 | 4 | 0.107 | 0.208 | 0.08 | 261 | 0 | 0.27 | 1 | 1 | cs | TRUE
4 | LV_1631-60_1_1_line_4 | NAYY 4x150 SE | 2 | 5 | 0.025439 | 0.208 | 0.08 | 261 | 0 | 0.27 | 1 | 1 | cs | TRUE
5 | LV_1631-60_1_1_line_5 | NAYY 4x150 SE | 2 | 6 | 0.011648 | 0.208 | 0.08 | 261 | 0 | 0.27 | 1 | 1 | cs | TRUE
6 | LV_1631-60_1_1_line_6 | NAYY 4x150 SE | 4 | 7 | 0.11444 | 0.208 | 0.08 | 261 | 0 | 0.27 | 1 | 1 | cs | TRUE
7 | LV_1631-60_1_1_line_7 | NAYY 4x150 SE | 4 | 8 | 0.24848 | 0.208 | 0.08 | 261 | 0 | 0.27 | 1 | 1 | cs | TRUE
8 | LV_1631-60_1_1_line_8 | NAYY 4x150 SE | 5 | 9 | 0.01093 | 0.208 | 0.08 | 261 | 0 | 0.27 | 1 | 1 | cs | TRUE
9 | LV_1631-60_1_1_line_9 | NAYY 4x150 SE | 6 | 10 | 0.0095558 | 0.208 | 0.08 | 261 | 0 | 0.27 | 1 | 1 | cs | TRUE
10 | LV_1631-60_1_1_line_10 | NAYY 4x150 SE | 7 | 42 | 0.0033292 | 0.208 | 0.08 | 261 | 0 | 0.27 | 1 | 1 | cs | TRUE
11 | LV_1631-60_1_1_line_11 | NAYY 4x150 SE | 9 | 36 | 0.0050356 | 0.208 | 0.08 | 261 | 0 | 0.27 | 1 | 1 | cs | TRUE
12 | LV_1631-60_1_1_line_12 | NAYY 4x150 SE | 10 | 37 | 0.082994 | 0.208 | 0.08 | 261 | 0 | 0.27 | 1 | 1 | cs | TRUE
13 | LV_1631-60_1_1_line_13 | NAYY 4x150 SE | 11 | 12 | 0.0088479 | 0.208 | 0.08 | 261 | 0 | 0.27 | 1 | 1 | cs | TRUE
14 | LV_1631-60_1_1_line_14 | NAYY 4x150 SE | 11 | 13 | 0.18293 | 0.208 | 0.08 | 261 | 0 | 0.27 | 1 | 1 | cs | TRUE
15 | LV_1631-60_1_1_line_15 | NAYY 4x150 SE | 12 | 14 | 0.14708 | 0.208 | 0.08 | 261 | 0 | 0.27 | 1 | 1 | cs | TRUE
16 | LV_1631-60_1_1_line_16 | NAYY 4x150 SE | 14 | 49 | 0.035031 | 0.208 | 0.08 | 261 | 0 | 0.27 | 1 | 1 | cs | TRUE
17 | LV_1631-60_1_1_line_17 | NAYY 4x150 SE | 14 | 46 | 0.15047 | 0.208 | 0.08 | 261 | 0 | 0.27 | 1 | 1 | cs | TRUE
18 | LV_1631-60_1_1_line_18 | NAYY 4x150 SE | 15 | 16 | 0.0047864 | 0.208 | 0.08 | 261 | 0 | 0.27 | 1 | 1 | cs | TRUE
19 | LV_1631-60_1_1_line_19 | NAYY 4x150 SE | 15 | 17 | 0.13768 | 0.208 | 0.08 | 261 | 0 | 0.27 | 1 | 1 | cs | TRUE
20 | LV_1631-60_1_1_line_20 | NAYY 4x150 SE | 17 | 18 | 0.010083 | 0.208 | 0.08 | 261 | 0 | 0.27 | 1 | 1 | cs | TRUE
21 | LV_1631-60_1_1_line_21 | NAYY 4x150 SE | 17 | 19 | 0.17854 | 0.208 | 0.08 | 261 | 0 | 0.27 | 1 | 1 | cs | TRUE
22 | LV_1631-60_1_1_line_22 | NAYY 4x150 SE | 18 | 20 | 0.0011188 | 0.208 | 0.08 | 261 | 0 | 0.27 | 1 | 1 | cs | TRUE
23 | LV_1631-60_1_1_line_23 | NAYY 4x150 SE | 19 | 29 | 0.14178 | 0.208 | 0.08 | 261 | 0 | 0.27 | 1 | 1 | cs | TRUE
24 | LV_1631-60_1_1_line_24 | NAYY 4x150 SE | 19 | 40 | 0.17814 | 0.208 | 0.08 | 261 | 0 | 0.27 | 1 | 1 | cs | TRUE
25 | LV_1631-60_1_1_line_25 | NAYY 4x150 SE | 20 | 21 | 0.0051488 | 0.208 | 0.08 | 261 | 0 | 0.27 | 1 | 1 | cs | TRUE
26 | LV_1631-60_1_1_line_26 | NAYY 4x150 SE | 22 | 23 | 0.021055 | 0.208 | 0.08 | 261 | 0 | 0.27 | 1 | 1 | cs | TRUE
27 | LV_1631-60_1_1_line_27 | NAYY 4x150 SE | 23 | 32 | 0.069381 | 0.208 | 0.08 | 261 | 0 | 0.27 | 1 | 1 | cs | TRUE
28 | LV_1631-60_1_1_line_28 | NAYY 4x150 SE | 23 | 26 | 0.0901 | 0.208 | 0.08 | 261 | 0 | 0.27 | 1 | 1 | cs | TRUE
29 | LV_1631-60_1_1_line_29 | NAYY 4x150 SE | 24 | 25 | 0.061645 | 0.208 | 0.08 | 261 | 0 | 0.27 | 1 | 1 | cs | TRUE
30 | LV_1631-60_1_1_line_30 | NAYY 4x150 SE | 24 | 26 | 0.045863 | 0.208 | 0.08 | 261 | 0 | 0.27 | 1 | 1 | cs | TRUE
31 | LV_1631-60_1_1_line_31 | NAYY 4x150 SE | 25 | 27 | 0.028996 | 0.208 | 0.08 | 261 | 0 | 0.27 | 1 | 1 | cs | TRUE
32 | LV_1631-60_1_1_line_32 | NAYY 4x150 SE | 26 | 28 | 0.11092 | 0.208 | 0.08 | 261 | 0 | 0.27 | 1 | 1 | cs | TRUE
33 | LV_1631-60_1_1_line_33 | NAYY 4x150 SE | 26 | 29 | 0.11572 | 0.208 | 0.08 | 261 | 0 | 0.27 | 1 | 1 | cs | TRUE
34 | LV_1631-60_1_1_line_34 | NAYY 4x150 SE | 27 | 30 | 0.031723 | 0.208 | 0.08 | 261 | 0 | 0.27 | 1 | 1 | cs | TRUE
35 | LV_1631-60_1_1_line_35 | NAYY 4x150 SE | 28 | 31 | 0.057004 | 0.208 | 0.08 | 261 | 0 | 0.27 | 1 | 1 | cs | TRUE
36 | LV_1631-60_1_1_line_36 | NAYY 4x150 SE | 30 | 43 | 0.025916 | 0.208 | 0.08 | 261 | 0 | 0.27 | 1 | 1 | cs | TRUE
37 | LV_1631-60_1_1_line_37 | NAYY 4x150 SE | 30 | 44 | 0.047352 | 0.208 | 0.08 | 261 | 0 | 0.27 | 1 | 1 | cs | TRUE
38 | LV_1631-60_1_1_line_38 | NAYY 4x150 SE | 31 | 35 | 0.18626 | 0.208 | 0.08 | 261 | 0 | 0.27 | 1 | 1 | cs | TRUE
39 | LV_1631-60_1_1_line_39 | NAYY 4x150 SE | 32 | 33 | 0.025068 | 0.208 | 0.08 | 261 | 0 | 0.27 | 1 | 1 | cs | TRUE
40 | LV_1631-60_1_1_line_40 | NAYY 4x150 SE | 32 | 34 | 0.0073146 | 0.208 | 0.08 | 261 | 0 | 0.27 | 1 | 1 | cs | TRUE
41 | LV_1631-60_1_1_line_41 | NAYY 4x150 SE | 34 | 52 | 0.036686 | 0.208 | 0.08 | 261 | 0 | 0.27 | 1 | 1 | cs | TRUE
42 | LV_1631-60_1_1_line_42 | NAYY 4x150 SE | 35 | 53 | 0.068592 | 0.208 | 0.08 | 261 | 0 | 0.27 | 1 | 1 | cs | TRUE
43 | LV_1631-60_1_1_line_43 | NAYY 4x150 SE | 37 | 38 | 0.082865 | 0.208 | 0.08 | 261 | 0 | 0.27 | 1 | 1 | cs | TRUE
44 | LV_1631-60_1_1_line_44 | NAYY 4x150 SE | 38 | 39 | 0.060841 | 0.208 | 0.08 | 261 | 0 | 0.27 | 1 | 1 | cs | TRUE
45 | LV_1631-60_1_1_line_45 | NAYY 4x150 SE | 39 | 40 | 0.030116 | 0.208 | 0.08 | 261 | 0 | 0.27 | 1 | 1 | cs | TRUE
46 | LV_1631-60_1_1_line_46 | NAYY 4x150 SE | 41 | 42 | 0.018722 | 0.208 | 0.08 | 261 | 0 | 0.27 | 1 | 1 | cs | TRUE
47 | LV_1631-60_1_1_line_47 | NAYY 4x150 SE | 44 | 45 | 0.027337 | 0.208 | 0.08 | 261 | 0 | 0.27 | 1 | 1 | cs | TRUE
48 | LV_1631-60_1_1_line_48 | NAYY 4x150 SE | 45 | 46 | 0.0010425 | 0.208 | 0.08 | 261 | 0 | 0.27 | 1 | 1 | cs | TRUE
49 | LV_1631-60_1_1_line_49 | NAYY 4x150 SE | 45 | 47 | 0.025537 | 0.208 | 0.08 | 261 | 0 | 0.27 | 1 | 1 | cs | TRUE
50 | LV_1631-60_1_1_line_50 | NAYY 4x150 SE | 47 | 48 | 0.042322 | 0.208 | 0.08 | 261 | 0 | 0.27 | 1 | 1 | cs | TRUE
51 | LV_1631-60_1_1_line_51 | NAYY 4x150 SE | 48 | 51 | 0.015762 | 0.208 | 0.08 | 261 | 0 | 0.27 | 1 | 1 | cs | TRUE
52 | LV_1631-60_1_1_line_52 | NAYY 4x150 SE | 50 | 51 | 0.059744 | 0.208 | 0.08 | 261 | 0 | 0.27 | 1 | 1 | cs | TRUE
53 | LV_1631-60_1_1_line_53 | NAYY 4x150 SE | 53 | 54 | 0.019071 | 0.208 | 0.08 | 261 | 0 | 0.27 | 1 | 1 | cs | TRUE
54 | LV_1631-60_1_1_line_54 | NAYY 4x150 SE | 54 | 55 | 0.021456 | 0.208 | 0.08 | 261 | 0 | 0.27 | 1 | 1 | cs | TRUE

## trafo
| name | std_type | hv_bus | lv_bus | sn_mva | vn_hv_kv | vn_lv_kv | vk_percent | vkr_percent | pfe_kw | i0_percent | shift_degree | tap_side | tap_neutral | tap_min | tap_max | tap_step_percent | tap_step_degree | tap_pos | tap_phase_shifter | parallel | df | in_service
0 | LV_1631-60_1_1_trafo_18 | 0.25 MVA 20/0.4 kV | 56 | 3 | 0.25 | 20 | 0.4 | 6 | 1.44 | 0.8 | 0.32 | 150 | hv | 0 | -2 | 2 | 2.5 | 0 | 0 | FALSE | 1 | 1 | TRUE

## line_geodata
| x0 | y0 | x1 | y1 | x2 | y2 | x3 | y3 | x4 | y4 | x5 | y5 | x6 | y6 | x7 | y7 | x8 | y8 | x9 | y9 | x10 | y10 | x11 | y11 | x12 | y12 | x13 | y13 | x14 | y14 | x15 | y15 | x16 | y16 | x17 | y17 | x18 | y18 | x19 | y19 | x20 | y20 | x21 | y21
0 | 2717936.7601 | 1194583.2195 | 2717914.5362 | 1194615.905 | 2717886.3338 | 1194663.8059 | 2717868.6122 | 1194690.8429 | 2717864.9536 | 1194697.798 | 2717862.0809 | 1194702.4076
1 | 2717860.7101 | 1194708.9002 | 2717861.9074 | 1194702.686 | 2717862.0809 | 1194702.4076
2 | 2717940.8211 | 1194606.4942 | 2717936.7601 | 1194583.2195
3 | 2717982.3136 | 1194486.9706 | 2717965.8332 | 1194531.0218 | 2717951.6278 | 1194562.1642 | 2717936.7601 | 1194583.2195
4 | 2717860.7101 | 1194708.9002 | 2717852.1923 | 1194711.0228 | 2717843.3509 | 1194711.3822 | 2717836.3811 | 1194707.8548
5 | 2717860.7101 | 1194708.9002 | 2717861.0986 | 1194714.712 | 2717862.4309 | 1194719.4306 | 2717862.837 | 1194720.2559
6 | 2717982.3136 | 1194486.9706 | 2717937.7492 | 1194489.0378 | 2717892.6809 | 1194488.4491 | 2717867.9588 | 1194489.6473
7 | 2717982.1002 | 1194238.493 | 2717982.3136 | 1194486.9706
8 | 2717826.6292 | 1194702.9194 | 2717836.3811 | 1194707.8548
9 | 2717869.1299 | 1194727.2126 | 2717864.2045 | 1194723.0348 | 2717862.837 | 1194720.2559
10 | 2717864.6334 | 1194489.8085 | 2717867.9588 | 1194489.6473
11 | 2717822.1363 | 1194700.6455 | 2717826.6292 | 1194702.9194
12 | 2717869.1299 | 1194727.2126 | 2717878.188 | 1194737.1205 | 2717884.1603 | 1194745.0327 | 2717892.0104 | 1194758.9864 | 2717897.1442 | 1194770.7627 | 2717900.0466 | 1194784.3742 | 2717904.0079 | 1194800.785
13 | 2718229.8683 | 1194765.0698 | 2718227.5015 | 1194764.5004 | 2718221.09 | 1194764.6613
14 | 2718221.09 | 1194764.6613 | 2718054.0718 | 1194690.0438
15 | 2718239.3054 | 1194911.8512 | 2718229.8683 | 1194765.0698
16 | 2718265.2095 | 1194935.5137 | 2718239.3054 | 1194911.8512
17 | 2718239.3054 | 1194911.8512 | 2718154.312 | 1195036.0124
18 | 2717802.4182 | 1195381.2701 | 2717802.4182 | 1195381.2701 | 2717802.2174 | 1195386.0522
19 | 2717800.8033 | 1195251.6781 | 2717800.5658 | 1195254.0641 | 2717801.1613 | 1195256.333 | 2717807.9585 | 1195269.9322 | 2717809.5194 | 1195275.0333 | 2717810.4644 | 1195281.223 | 2717811.5459 | 1195294.4094 | 2717811.0044 | 1195297.9124 | 2717809.256 | 1195301.5472 | 2717805.7534 | 1195306.7931 | 2717804.1424 | 1195310.0304 | 2717803.3289 | 1195313.7949 | 2717803.3322 | 1195319.0432 | 2717803.7331 | 1195322.6759 | 2717804.8123 | 1195326.3109 | 2717806.5656 | 1195329.0029 | 2717810.1957 | 1195332.3658 | 2717811.9461 | 1195335.5914 | 2717812.6016 | 1195339.4516 | 2717810.4162 | 1195351.3393 | 2717804.8579 | 1195368.8536 | 2717802.4182 | 1195381.2701
20 | 2717800.8033 | 1195251.6781 | 2717790.9175 | 1195253.6638
21 | 2717925.7529 | 1195124.1482 | 2717800.8033 | 1195251.6781
22 | 2717789.8206 | 1195253.8841 | 2717790.9175 | 1195253.6638
23 | 2717925.7529 | 1195124.1482 | 2717929.5636 | 1195130.3389 | 2717931.9481 | 1195136.1901 | 2717932.714 | 1195141.409 | 2717932.8656 | 1195146.8603 | 2717931.7264 | 1195168.2867 | 2717932.1003 | 1195177.9232 | 2717932.805 | 1195186.2431 | 2717934.5208 | 1195192.3814 | 2717937.0872 | 1195197.1243 | 2717940.0685 | 1195201.3083 | 2717944.9085 | 1195204.7729 | 2717986.3673 | 1195225.3943 | 2717990.5211 | 1195228.1004 | 2717993.5989 | 1195230.4851
24 | 2717925.7529 | 1195124.1482 | 2717910.1837 | 1194946.691
25 | 2717784.7726 | 1195254.8981 | 2717789.8206 | 1195253.8841
26 | 2718084.6231 | 1195360.553 | 2718105.5762 | 1195363.1686
27 | 2718084.6231 | 1195360.553 | 2718089.7821 | 1195328.1871 | 2718109.5031 | 1195322.1943 | 2718113.8588 | 1195321.6133 | 2718118.0923 | 1195322.2084 | 2718124.6668 | 1195325.4406
28 | 2718084.6231 | 1195360.553 | 2718089.7821 | 1195328.1871 | 2718096.1468 | 1195284.9482 | 2718097.9338 | 1195273.9644 | 2718098.333 | 1195271.5038
29 | 2718105.7001 | 1195226.2367 | 2718115.6022 | 1195165.3927
30 | 2718098.333 | 1195271.5038 | 2718105.7001 | 1195226.2367
31 | 2718115.6022 | 1195165.3927 | 2718120.2599 | 1195136.7733
32 | 2718098.333 | 1195271.5038 | 2718108.9633 | 1195268.9007 | 2718125.8063 | 1195267.777 | 2718146.4248 | 1195267.673 | 2718168.5175 | 1195269.722 | 2718186.1041 | 1195271.4707 | 2718208.6111 | 1195269.2839
33 | 2718098.333 | 1195271.5038 | 2718076.3583 | 1195269.6576 | 2718068.8276 | 1195268.5303 | 2718016.3111 | 1195250.959 | 2718012.7248 | 1195248.8534 | 2717993.5989 | 1195230.4851
34 | 2718125.3556 | 1195105.4619 | 2718120.2599 | 1195136.7733
35 | 2718208.6111 | 1195269.2839 | 2718208.8296 | 1195269.2626 | 2718222.4338 | 1195271.2107 | 2718249.3664 | 1195279.7937 | 2718264.1079 | 1195280.7721
36 | 2718125.3556 | 1195105.4619 | 2718104.294 | 1195099.8086 | 2718101.1301 | 1195097.187
37 | 2718125.3556 | 1195105.4619 | 2718127.8365 | 1195094.8588 | 2718133.3476 | 1195076.321 | 2718140.2436 | 1195060.6484
38 | 2718428.1597 | 1195192.5679 | 2718264.1079 | 1195280.7721
39 | 2718124.6668 | 1195325.4406 | 2718131.7055 | 1195329.0933 | 2718134.7409 | 1195330.5321 | 2718138.2968 | 1195334.1716 | 2718142.1817 | 1195341.9873
40 | 2718124.6668 | 1195325.4406 | 2718125.1116 | 1195332.7416
41 | 2718124.0461 | 1195367.2585 | 2718125.4262 | 1195367.2302 | 2718127.8747 | 1195362.4974 | 2718127.1401 | 1195350.3074 | 2718126.6716 | 1195345.8616 | 2718125.7487 | 1195343.197 | 2718125.1116 | 1195332.7416
42 | 2718428.1597 | 1195192.5679 | 2718431.6466 | 1195205.0682 | 2718435.3397 | 1195212.1686 | 2718444.6984 | 1195224.8965 | 2718448.7992 | 1195234.4957 | 2718455.5111 | 1195249.2504 | 2718457.1463 | 1195251.7291 | 2718459.3326 | 1195252.1727
43 | 2717907.1598 | 1194882.4406 | 2717904.4042 | 1194864.0953 | 2717902.8237 | 1194853.412 | 2717907.575 | 1194830.478 | 2717907.7859 | 1194819.7856 | 2717906.8534 | 1194812.5731 | 2717904.0079 | 1194800.785
44 | 2717907.1598 | 1194882.4406 | 2717908.0568 | 1194906.9093 | 2717907.0665 | 1194911.5153 | 2717904.0482 | 1194916.5372 | 2717897.4419 | 1194923.7789 | 2717885.9682 | 1194931.6362 | 2717884.8438 | 1194933.382
45 | 2717910.1837 | 1194946.691 | 2717905.4883 | 1194943.9965 | 2717886.649 | 1194937.6985 | 2717885.1196 | 1194935.6335 | 2717884.8438 | 1194933.382
46 | 2717864.6334 | 1194489.8085 | 2717852.3424 | 1194491.1451 | 2717846.0831 | 1194492.2664
47 | 2718153.7231 | 1195036.8727 | 2718140.7054 | 1195059.5986 | 2718140.2436 | 1195060.6484
48 | 2718153.7231 | 1195036.8727 | 2718154.312 | 1195036.0124
49 | 2718153.7231 | 1195036.8727 | 2718170.4668 | 1195033.1007 | 2718178.8344 | 1195033.4285
50 | 2718178.8344 | 1195033.4285 | 2718180.7789 | 1195033.5047 | 2718197.3895 | 1195036.0792 | 2718216.4736 | 1195043.0725 | 2718219.3367 | 1195044.5928
51 | 2718219.3367 | 1195044.5928 | 2718233.2579 | 1195051.9849
52 | 2718258.5641 | 1195084.9302 | 2718248.4357 | 1195086.0464 | 2718241.4904 | 1195085.7533 | 2718236.6261 | 1195083.5222 | 2718233.9347 | 1195080.0999 | 2718233.1748 | 1195077.2829 | 2718233.4654 | 1195075.3094 | 2718238.8138 | 1195065.786 | 2718239.7912 | 1195060.3014 | 2718238.1588 | 1195054.5872 | 2718233.2579 | 1195051.9849
53 | 2718459.3326 | 1195252.1727 | 2718461.6097 | 1195251.1059 | 2718463.7649 | 1195247.735 | 2718464.4307 | 1195235.1968
54 | 2718464.5805 | 1195213.7544 | 2718464.8349 | 1195227.5861 | 2718464.4307 | 1195235.1968

## bus_geodata
| x | y | coords
0 | 2717862.0809 | 1194702.4076
1 | 2717936.7601 | 1194583.2195
2 | 2717860.7101 | 1194708.9002
3 | 2717940.8211 | 1194606.4942
4 | 2717982.3136 | 1194486.9706
5 | 2717836.3811 | 1194707.8548
6 | 2717862.837 | 1194720.2559
7 | 2717867.9588 | 1194489.6473
8 | 2717982.1002 | 1194238.493
9 | 2717826.6292 | 1194702.9194
10 | 2717869.1299 | 1194727.2126
11 | 2718221.09 | 1194764.6613
12 | 2718229.8683 | 1194765.0698
13 | 2718054.0718 | 1194690.0438
14 | 2718239.3054 | 1194911.8512
15 | 2717802.4182 | 1195381.2701
16 | 2717802.2174 | 1195386.0522
17 | 2717800.8033 | 1195251.6781
18 | 2717790.9175 | 1195253.6638
19 | 2717925.7529 | 1195124.1482
20 | 2717789.8206 | 1195253.8841
21 | 2717784.7726 | 1195254.8981
22 | 2718105.5762 | 1195363.1686
23 | 2718084.6231 | 1195360.553
24 | 2718105.7001 | 1195226.2367
25 | 2718115.6022 | 1195165.3927
26 | 2718098.333 | 1195271.5038
27 | 2718120.2599 | 1195136.7733
28 | 2718208.6111 | 1195269.2839
29 | 2717993.5989 | 1195230.4851
30 | 2718125.3556 | 1195105.4619
31 | 2718264.1079 | 1195280.7721
32 | 2718124.6668 | 1195325.4406
33 | 2718142.1817 | 1195341.9873
34 | 2718125.1116 | 1195332.7416
35 | 2718428.1597 | 1195192.5679
36 | 2717822.1363 | 1194700.6455
37 | 2717904.0079 | 1194800.785
38 | 2717907.1598 | 1194882.4406
39 | 2717884.8438 | 1194933.382
40 | 2717910.1837 | 1194946.691
41 | 2717846.0831 | 1194492.2664
42 | 2717864.6334 | 1194489.8085
43 | 2718101.1301 | 1195097.187
44 | 2718140.2436 | 1195060.6484
45 | 2718153.7231 | 1195036.8727
46 | 2718154.312 | 1195036.0124
47 | 2718178.8344 | 1195033.4285
48 | 2718219.3367 | 1195044.5928
49 | 2718265.2095 | 1194935.5137
50 | 2718258.5641 | 1195084.9302
51 | 2718233.2579 | 1195051.9849
52 | 2718124.0461 | 1195367.2585
53 | 2718459.3326 | 1195252.1727
54 | 2718464.4307 | 1195235.1968
55 | 2718464.5805 | 1195213.7544
56 | 2717940.8211 | 1194606.4942

## line_std_types
| c_nf_per_km | r_ohm_per_km | x_ohm_per_km | max_i_ka | type | q_mm2 | alpha | voltage_rating
NAYY 4x50 SE | 210 | 0.642 | 0.083 | 0.142 | cs | 50 | 0.00403 | LV
NAYY 4x120 SE | 264 | 0.225 | 0.08 | 0.242 | cs | 120 | 0.00403 | LV
NAYY 4x150 SE | 261 | 0.208 | 0.08 | 0.27 | cs | 150 | 0.00403 | LV
NA2XS2Y 1x95 RM/25 12/20 kV | 216 | 0.313 | 0.132 | 0.252 | cs | 95 | 0.00403 | MV
NA2XS2Y 1x185 RM/25 12/20 kV | 273 | 0.161 | 0.117 | 0.362 | cs | 185 | 0.00403 | MV
NA2XS2Y 1x240 RM/25 12/20 kV | 304 | 0.122 | 0.112 | 0.421 | cs | 240 | 0.00403 | MV
NA2XS2Y 1x95 RM/25 6/10 kV | 315 | 0.313 | 0.123 | 0.249 | cs | 95 | 0.00403 | MV
NA2XS2Y 1x185 RM/25 6/10 kV | 406 | 0.161 | 0.11 | 0.358 | cs | 185 | 0.00403 | MV
NA2XS2Y 1x240 RM/25 6/10 kV | 456 | 0.122 | 0.105 | 0.416 | cs | 240 | 0.00403 | MV
NA2XS2Y 1x150 RM/25 12/20 kV | 250 | 0.206 | 0.116 | 0.319 | cs | 150 | 0.00403 | MV
NA2XS2Y 1x120 RM/25 12/20 kV | 230 | 0.253 | 0.119 | 0.283 | cs | 120 | 0.00403 | MV
NA2XS2Y 1x70 RM/25 12/20 kV | 190 | 0.443 | 0.132 | 0.22 | cs | 70 | 0.00403 | MV
NA2XS2Y 1x150 RM/25 6/10 kV | 360 | 0.206 | 0.11 | 0.315 | cs | 150 | 0.00403 | MV
NA2XS2Y 1x120 RM/25 6/10 kV | 340 | 0.253 | 0.113 | 0.28 | cs | 120 | 0.00403 | MV
NA2XS2Y 1x70 RM/25 6/10 kV | 280 | 0.443 | 0.123 | 0.217 | cs | 70 | 0.00403 | MV
N2XS(FL)2Y 1x120 RM/35 64/110 kV | 112 | 0.153 | 0.166 | 0.366 | cs | 120 | 0.00393 | HV
N2XS(FL)2Y 1x185 RM/35 64/110 kV | 125 | 0.099 | 0.156 | 0.457 | cs | 185 | 0.00393 | HV
N2XS(FL)2Y 1x240 RM/35 64/110 kV | 135 | 0.075 | 0.149 | 0.526 | cs | 240 | 0.00393 | HV
N2XS(FL)2Y 1x300 RM/35 64/110 kV | 144 | 0.06 | 0.144 | 0.588 | cs | 300 | 0.00393 | HV
15-AL1/3-ST1A 0.4 | 11 | 1.8769 | 0.35 | 0.105 | ol | 16 | 0.00403 | LV
24-AL1/4-ST1A 0.4 | 11.25 | 1.2012 | 0.335 | 0.14 | ol | 24 | 0.00403 | LV
48-AL1/8-ST1A 0.4 | 12.2 | 0.5939 | 0.3 | 0.21 | ol | 48 | 0.00403 | LV
94-AL1/15-ST1A 0.4 | 13.2 | 0.306 | 0.29 | 0.35 | ol | 94 | 0.00403 | LV
34-AL1/6-ST1A 10.0 | 9.7 | 0.8342 | 0.36 | 0.17 | ol | 34 | 0.00403 | MV
48-AL1/8-ST1A 10.0 | 10.1 | 0.5939 | 0.35 | 0.21 | ol | 48 | 0.00403 | MV
70-AL1/11-ST1A 10.0 | 10.4 | 0.4132 | 0.339 | 0.29 | ol | 70 | 0.00403 | MV
94-AL1/15-ST1A 10.0 | 10.75 | 0.306 | 0.33 | 0.35 | ol | 94 | 0.00403 | MV
122-AL1/20-ST1A 10.0 | 11.1 | 0.2376 | 0.323 | 0.41 | ol | 122 | 0.00403 | MV
149-AL1/24-ST1A 10.0 | 11.25 | 0.194 | 0.315 | 0.47 | ol | 149 | 0.00403 | MV
34-AL1/6-ST1A 20.0 | 9.15 | 0.8342 | 0.382 | 0.17 | ol | 34 | 0.00403 | MV
48-AL1/8-ST1A 20.0 | 9.5 | 0.5939 | 0.372 | 0.21 | ol | 48 | 0.00403 | MV
70-AL1/11-ST1A 20.0 | 9.7 | 0.4132 | 0.36 | 0.29 | ol | 70 | 0.00403 | MV
94-AL1/15-ST1A 20.0 | 10 | 0.306 | 0.35 | 0.35 | ol | 94 | 0.00403 | MV
122-AL1/20-ST1A 20.0 | 10.3 | 0.2376 | 0.344 | 0.41 | ol | 122 | 0.00403 | MV
149-AL1/24-ST1A 20.0 | 10.5 | 0.194 | 0.337 | 0.47 | ol | 149 | 0.00403 | MV
184-AL1/30-ST1A 20.0 | 10.75 | 0.1571 | 0.33 | 0.535 | ol | 184 | 0.00403 | MV
243-AL1/39-ST1A 20.0 | 11 | 0.1188 | 0.32 | 0.645 | ol | 243 | 0.00403 | MV
48-AL1/8-ST1A 110.0 | 8 | 0.5939 | 0.46 | 0.21 | ol | 48 | 0.00403 | HV
70-AL1/11-ST1A 110.0 | 8.4 | 0.4132 | 0.45 | 0.29 | ol | 70 | 0.00403 | HV
94-AL1/15-ST1A 110.0 | 8.65 | 0.306 | 0.44 | 0.35 | ol | 94 | 0.00403 | HV
122-AL1/20-ST1A 110.0 | 8.5 | 0.2376 | 0.43 | 0.41 | ol | 122 | 0.00403 | HV
149-AL1/24-ST1A 110.0 | 8.75 | 0.194 | 0.41 | 0.47 | ol | 149 | 0.00403 | HV
184-AL1/30-ST1A 110.0 | 8.8 | 0.1571 | 0.4 | 0.535 | ol | 184 | 0.00403 | HV
243-AL1/39-ST1A 110.0 | 9 | 0.1188 | 0.39 | 0.645 | ol | 243 | 0.00403 | HV
305-AL1/39-ST1A 110.0 | 9.2 | 0.0949 | 0.38 | 0.74 | ol | 305 | 0.00403 | HV
490-AL1/64-ST1A 110.0 | 9.75 | 0.059 | 0.37 | 0.96 | ol | 490 | 0.00403 | HV
679-AL1/86-ST1A 110.0 | 9.95 | 0.042 | 0.36 | 1.15 | ol | 679 | 0.00403 | HV
490-AL1/64-ST1A 220.0 | 10 | 0.059 | 0.285 | 0.96 | ol | 490 | 0.00403 | HV
679-AL1/86-ST1A 220.0 | 11.7 | 0.042 | 0.275 | 1.15 | ol | 679 | 0.00403 | HV
490-AL1/64-ST1A 380.0 | 11 | 0.059 | 0.253 | 0.96 | ol | 490 | 0.00403 | HV
679-AL1/86-ST1A 380.0 | 14.6 | 0.042 | 0.25 | 1.15 | ol | 679 | 0.00403 | HV

## trafo_std_types
| i0_percent | pfe_kw | vkr_percent | sn_mva | vn_lv_kv | vn_hv_kv | vk_percent | shift_degree | vector_group | tap_side | tap_neutral | tap_min | tap_max | tap_step_degree | tap_step_percent | tap_phase_shifter
160 MVA 380/110 kV | 0.06 | 60 | 0.25 | 160 | 110 | 380 | 12.2 | 0 | Yy0 | hv | 0 | -9 | 9 | 0 | 1.5 | FALSE
100 MVA 220/110 kV | 0.06 | 55 | 0.26 | 100 | 110 | 220 | 12 | 0 | Yy0 | hv | 0 | -9 | 9 | 0 | 1.5 | FALSE
63 MVA 110/20 kV | 0.04 | 22 | 0.32 | 63 | 20 | 110 | 18 | 150 | YNd5 | hv | 0 | -9 | 9 | 0 | 1.5 | FALSE
40 MVA 110/20 kV | 0.05 | 18 | 0.34 | 40 | 20 | 110 | 16.2 | 150 | YNd5 | hv | 0 | -9 | 9 | 0 | 1.5 | FALSE
25 MVA 110/20 kV | 0.07 | 14 | 0.41 | 25 | 20 | 110 | 12 | 150 | YNd5 | hv | 0 | -9 | 9 | 0 | 1.5 | FALSE
63 MVA 110/10 kV | 0.04 | 22 | 0.32 | 63 | 10 | 110 | 18 | 150 | YNd5 | hv | 0 | -9 | 9 | 0 | 1.5 | FALSE
40 MVA 110/10 kV | 0.05 | 18 | 0.34 | 40 | 10 | 110 | 16.2 | 150 | YNd5 | hv | 0 | -9 | 9 | 0 | 1.5 | FALSE
25 MVA 110/10 kV | 0.07 | 14 | 0.41 | 25 | 10 | 110 | 12 | 150 | YNd5 | hv | 0 | -9 | 9 | 0 | 1.5 | FALSE
0.25 MVA 20/0.4 kV | 0.32 | 0.8 | 1.44 | 0.25 | 0.4 | 20 | 6 | 150 | Yzn5 | hv | 0 | -2 | 2 | 0 | 2.5 | FALSE
0.4 MVA 20/0.4 kV | 0.3375 | 1.35 | 1.425 | 0.4 | 0.4 | 20 | 6 | 150 | Dyn5 | hv | 0 | -2 | 2 | 0 | 2.5 | FALSE
0.63 MVA 20/0.4 kV | 0.2619 | 1.65 | 1.206 | 0.63 | 0.4 | 20 | 6 | 150 | Dyn5 | hv | 0 | -2 | 2 | 0 | 2.5 | FALSE
0.25 MVA 10/0.4 kV | 0.24 | 0.6 | 1.2 | 0.25 | 0.4 | 10 | 4 | 150 | Dyn5 | hv | 0 | -2 | 2 | 0 | 2.5 | FALSE
0.4 MVA 10/0.4 kV | 0.2375 | 0.95 | 1.325 | 0.4 | 0.4 | 10 | 4 | 150 | Dyn5 | hv | 0 | -2 | 2 | 0 | 2.5 | FALSE
0.63 MVA 10/0.4 kV | 0.1873 | 1.18 | 1.0794 | 0.63 | 0.4 | 10 | 4 | 150 | Dyn5 | hv | 0 | -2 | 2 | 0 | 2.5 | FALSE

## trafo3w_std_types
| sn_hv_mva | sn_mv_mva | sn_lv_mva | vn_hv_kv | vn_mv_kv | vn_lv_kv | vk_hv_percent | vk_mv_percent | vk_lv_percent | vkr_hv_percent | vkr_mv_percent | vkr_lv_percent | pfe_kw | i0_percent | shift_mv_degree | shift_lv_degree | vector_group | tap_side | tap_neutral | tap_min | tap_max | tap_step_percent
63/25/38 MVA 110/20/10 kV | 63 | 25 | 38 | 110 | 20 | 10 | 10.4 | 10.4 | 10.4 | 0.28 | 0.32 | 0.35 | 35 | 0.89 | 0 | 0 | YN0yn0yn0 | hv | 0 | -10 | 10 | 1.2
63/25/38 MVA 110/10/10 kV | 63 | 25 | 38 | 110 | 10 | 10 | 10.4 | 10.4 | 10.4 | 0.28 | 0.32 | 0.35 | 35 | 0.89 | 0 | 0 | YN0yn0yn0 | hv | 0 | -10 | 10 | 1.2

## fuse_std_types
| fuse_type | i_rated_a | t_avg | t_min | t_total | x_avg | x_min | x_total
HV 100A | HV 100A | 100 | 0 | [10.0, 3.64, 0.854, 0.281, 0.1, 0.0531, 0.022, 0.01] | [10.0, 4.267, 1.21, 0.403, 0.1, 0.058, 0.022, 0.01] | 0 | [300.0, 350.0, 450.0, 550.0, 700.0, 850.0, 1200.0, 1752.0] | [600.0, 700.0, 900.0, 1150.0, 1665.0, 2000.0, 3000.0, 4313.0]
HV 10A | HV 10A | 10 | 0 | [10.0, 1675.0, 0.344, 0.156, 0.1, 0.0417, 0.0171, 0.01] | [10.0, 1.3, 0.3, 0.155, 0.1, 0.0555, 0.023, 0.01] | 0 | [30.0, 32.0, 35.0, 37.0, 39.0, 50.0, 70.0, 88.0] | [60.0, 70.0, 80.0, 87.0, 94.0, 110.0, 150.0, 216.0]
HV 125A | HV 125A | 125 | 0 | [10.0, 1.82, 0.344, 0.1, 0.0467, 0.0269, 0.01] | [10.0, 2.478, 0.426, 0.1, 0.0427, 0.0211, 0.01] | 0 | [375.0, 500.0, 700.0, 925.0, 1200.0, 1500.0, 2341.0] | [750.0, 1000.0, 1500.0, 2200.0, 3000.0, 4000.0, 5765.0]
HV 160A | HV 160A | 160 | 0 | [10.0, 4.15, 1.03, 0.198, 0.1, 0.051, 0.0172, 0.01] | [10.0, 2.3, 0.734, 0.274, 0.1, 0.046, 0.0177, 0.01] | 0 | [480.0, 550.0, 700.0, 1000.0, 1260.0, 1600.0, 2500.0, 3227.0] | [960.0, 1300.0, 1700.0, 2200.0, 2996.0, 4000.0, 6000.0, 7946.0]
HV 16A | HV 16A | 16 | 0 | [10.0, 0.352, 0.164, 0.1, 0.0649, 0.0342, 0.01] | [10.0, 2.34, 0.722, 0.181, 0.1, 0.055, 0.0296, 0.01] | 0 | [48.0, 60.0, 65.0, 71.0, 80.0, 100.0, 162.0] | [96.0, 110.0, 125.0, 150.0, 168.0, 200.0, 250.0, 398.0]
HV 200A | HV 200A | 200 | 0 | [10.0, 4.267, 1.21, 0.403, 0.1, 0.058, 0.022, 0.01] | [10.0, 3.73, 1.654, 0.328, 0.1, 0.0531, 0.019, 0.01] | 0 | [600.0, 700.0, 900.0, 1150.0, 1665.0, 2000.0, 3000.0, 4313.0] | [1200.0, 1500.0, 1800.0, 2700.0, 3960.0, 5000.0, 7500.0, 10620.0]
HV 20A | HV 20A | 20 | 0 | [10.0, 1.3, 0.3, 0.155, 0.1, 0.0555, 0.023, 0.01] | [10.0, 1.3, 0.161, 0.1, 0.0611, 0.0399, 0.0141, 0.01] | 0 | [60.0, 70.0, 80.0, 87.0, 94.0, 110.0, 150.0, 216.0] | [120.0, 150.0, 200.0, 223.0, 260.0, 300.0, 450.0, 532.0]
HV 25A | HV 25A | 25 | 0 | [10.0, 2.512, 0.833, 0.299, 0.1, 0.0372, 0.0223, 0.01] | [10.0, 3.125, 0.597, 0.198, 0.1, 0.0378, 0.022, 0.01] | 0 | [75.0, 82.0, 90.0, 100.0, 124.0, 170.0, 200.0, 289.0] | [150.0, 170.0, 210.0, 250.0, 294.0, 400.0, 500.0, 711.0]
HV 31.5A | HV 31.5A | 31.5 | 0 | [10.0, 2.34, 0.722, 0.181, 0.1, 0.055, 0.0296, 0.01] | [10.0, 2.84, 0.368, 0.164, 0.1, 0.0621, 0.0378, 0.0195, 0.01] | 0 | [95.0, 110.0, 125.0, 150.0, 165.0, 200.0, 250.0, 390.0] | [189.0, 220.0, 300.0, 350.0, 393.0, 450.0, 530.0, 700.0, 960.0]
HV 40A | HV 40A | 40 | 0 | [10.0, 1.3, 0.161, 0.1, 0.0611, 0.0399, 0.0141, 0.01] | [10.0, 2.05, 0.369, 0.198, 0.1, 0.051, 0.0298, 0.01] | 0 | [120.0, 150.0, 200.0, 223.0, 260.0, 300.0, 450.0, 532.0] | [240.0, 300.0, 400.0, 450.0, 530.0, 650.0, 800.0, 1311.0]
HV 50A | HV 50A | 50 | 0 | [10.0, 3.215, 0.597, 0.198, 0.1, 0.0378, 0.022, 0.01] | [10.0, 3.64, 0.854, 0.281, 0.1, 0.0531, 0.022, 0.01] | 0 | [150.0, 170.0, 210.0, 250.0, 294.0, 400.0, 500.0, 711.0] | [300.0, 350.0, 450.0, 550.0, 700.0, 850.0, 1200.0, 1752.0]
HV 6.3A | HV 6.3A | 6.3 | 0 | [10.0, 1.39, 0.344, 0.168, 0.1, 0.056, 0.0263, 0.01] | [10.0, 1.711, 0.516, 0.198, 0.1, 0.0634, 0.0303, 0.01] | 0 | [19.0, 19.5, 20.4, 20.8, 22.0, 25.0, 32.0, 48.0] | [38.0, 40.0, 43.0, 48.0, 53.0, 60.0, 75.0, 118.0]
HV 63A | HV 63A | 63 | 0 | [10.0, 2.84, 0.368, 0.164, 0.1, 0.0621, 0.0378, 0.0195, 0.01] | [10.0, 1.82, 0.344, 0.1, 0.0467, 0.0269, 0.01] | 0 | [189.0, 220.0, 300.0, 350.0, 393.0, 450.0, 530.0, 700.0, 961.0] | [378.0, 500.0, 700.0, 934.0, 1200.0, 1500.0, 2366.0]
HV 80A | HV 80A | 80 | 0 | [10.0, 2.05, 0.369, 0.198, 0.1, 0.051, 0.0298, 0.01] | [10.0, 4.15, 1.03, 0.198, 0.1, 0.051, 0.0172, 0.01] | 0 | [240.0, 300.0, 400.0, 450.0, 530.0, 650.0, 800.0, 1311.0] | [480.0, 550.0, 700.0, 1000.0, 1260.0, 1600.0, 2500.0, 3227.0]
Siemens NH-1-100 | Siemens NH-1-100 | 100 | [5400.0, 2000.0, 400.0, 20.0, 1.0, 0.2, 0.012, 0.004] | 0 | 0 | [150.0, 190.0, 250.0, 430.0, 900.0, 1250.0, 2700.0, 3600.0] | 0 | 0
Siemens NH-1-125 | Siemens NH-1-125 | 125 | [4800.0, 120.0, 7.0, 0.1, 0.004] | 0 | 0 | [180.0, 400.0, 740.0, 2000.0, 4250.0] | 0 | 0
Siemens NH-1-16 | Siemens NH-1-16 | 16 | [4000.0, 400.0, 2.0, 0.1, 0.04, 0.01] | 0 | 0 | [26.0, 35.0, 75.0, 150.0, 200.0, 300.0] | 0 | 0
Siemens NH-1-160 | Siemens NH-1-160 | 160 | [4800.0, 120.0, 7.0, 0.1, 0.004] | 0 | 0 | [210.0, 500.0, 900.0, 2300.0, 5000.0] | 0 | 0
Siemens NH-1-25 | Siemens NH-1-25 | 25 | [4000.0, 1000.0, 10.0, 0.2, 0.02, 0.01] | 0 | 0 | [40.0, 50.0, 100.0, 210.0, 400.0, 500.0] | 0 | 0
Siemens NH-1-50 | Siemens NH-1-50 | 50 | [4000.0, 40.0, 4.0, 1.0, 0.02, 0.01] | 0 | 0 | [86.0, 200.0, 300.0, 400.0, 1000.0, 1280.0] | 0 | 0
Siemens NH-1-63 | Siemens NH-1-63 | 63 | [4000.0, 100.0, 10.0, 2.0, 0.04, 0.01] | 0 | 0 | [100.0, 200.0, 300.0, 400.0, 1000.0, 1500.0] | 0 | 0
Siemens NH-1-80 | Siemens NH-1-80 | 80 | [4800.0, 120.0, 7.0, 0.1, 0.01] | 0 | 0 | [150.58, 250.0, 450.0, 1150.0, 2470.0] | 0 | 0
Siemens NH-2-1000 | Siemens NH-2-1000 | 1000 | [4800.0, 120.0, 7.0, 0.1, 0.004] | 0 | 0 | [1900.0, 3500.0, 8400.0, 24000.0, 52000.0] | 0 | 0
Siemens NH-2-200 | Siemens NH-2-200 | 200 | [4800.0, 120.0, 7.0, 0.1, 0.004] | 0 | 0 | [280.0, 650.0, 1200.0, 3000.0, 7000.0] | 0 | 0
Siemens NH-2-224 | Siemens NH-2-224 | 224 | [4800.0, 120.0, 7.0, 0.2, 0.04, 0.004] | 0 | 0 | [400.0, 750.0, 1453.0, 3025.0, 4315.0, 7600.0] | 0 | 0
Siemens NH-2-250 | Siemens NH-2-250 | 250 | [4800.0, 120.0, 7.0, 0.1, 0.004] | 0 | 0 | [450.0, 800.0, 1650.0, 4000.0, 8500.0] | 0 | 0
Siemens NH-2-315 | Siemens NH-2-315 | 315 | [4800.0, 120.0, 7.0, 0.1, 0.004] | 0 | 0 | [550.0, 920.0, 1900.0, 5000.0, 11000.0] | 0 | 0
Siemens NH-2-355 | Siemens NH-2-355 | 355 | [4800.0, 120.0, 6.0, 0.1, 0.004] | 0 | 0 | [650.0, 1116.27, 2350.0, 5840.0, 12790.0] | 0 | 0
Siemens NH-2-400 | Siemens NH-2-400 | 400 | [4800.0, 120.0, 7.0, 0.1, 0.004] | 0 | 0 | [720.0, 1350.0, 2800.0, 6500.0, 15000.0] | 0 | 0
Siemens NH-2-425 | Siemens NH-2-425 | 425 | [4800.0, 120.0, 7.0, 0.1, 0.004] | 0 | 0 | [850.0, 1500.0, 3050.0, 7500.0, 16500.0] | 0 | 0
Siemens NH-2-630 | Siemens NH-2-630 | 630 | [4800.0, 120.0, 7.0, 0.1, 0.004] | 0 | 0 | [1200.0, 2000.0, 4800.0, 12000.0, 26000.0] | 0 | 0

## res_bus
| vm_pu | va_degree | p_mw | q_mvar
0 | 0.99733 | -0.019082 | 0.00025848 | 6.4781e-05
1 | 0.99906 | -0.0065995 | 0 | 0
2 | 0.99725 | -0.019656 | 0 | 0
3 | 1 | 0 | -0.028613 | -0.0069511
4 | 0.99614 | -0.027085 | 0 | 0
5 | 0.99718 | -0.020138 | 0.00024487 | 6.1369e-05
6 | 0.99714 | -0.020439 | 0.00020235 | 5.0713e-05
7 | 0.99343 | -0.046135 | 0.0040431 | 0.0010133
8 | 0.99523 | -0.03349 | 0.0025487 | 0.00063877
9 | 0.99716 | -0.020318 | 0.00036013 | 9.0257e-05
10 | 0.99706 | -0.021062 | 0 | 0
11 | 0.99016 | -0.071411 | 0.00019606 | 4.9138e-05
12 | 0.99017 | -0.071371 | 0 | 0
13 | 0.9901 | -0.07185 | 0.00022704 | 5.6902e-05
14 | 0.99026 | -0.070699 | 0 | 0
15 | 0.99305 | -0.05033 | 0.0001685 | 4.223e-05
16 | 0.99305 | -0.050337 | 0.00015496 | 3.8838e-05
17 | 0.99311 | -0.049869 | 0 | 0
18 | 0.9931 | -0.049914 | 9.7314e-05 | 2.4389e-05
19 | 0.9933 | -0.048456 | 0 | 0
20 | 0.9931 | -0.049917 | 9.7099e-05 | 2.4335e-05
21 | 0.9931 | -0.04993 | 0.00024049 | 6.0272e-05
22 | 0.99134 | -0.062819 | 0.00012605 | 3.1591e-05
23 | 0.99134 | -0.062792 | 0 | 0
24 | 0.99118 | -0.063907 | 0.00025736 | 6.45e-05
25 | 0.99088 | -0.066082 | 0.00027848 | 6.9795e-05
26 | 0.99142 | -0.062167 | 0 | 0
27 | 0.99075 | -0.067023 | 0.00027162 | 6.8074e-05
28 | 0.99131 | -0.062996 | 9.4344e-05 | 2.3645e-05
29 | 0.99226 | -0.056096 | 0.00013761 | 3.4488e-05
30 | 0.99062 | -0.067963 | 0 | 0
31 | 0.99126 | -0.063363 | 0.00023009 | 5.7665e-05
32 | 0.99129 | -0.063177 | 0 | 0
33 | 0.99128 | -0.063234 | 0.00022504 | 5.6401e-05
34 | 0.99128 | -0.0632 | 0.00018523 | 4.6422e-05
35 | 0.99117 | -0.064104 | 0.00010615 | 2.6604e-05
36 | 0.99715 | -0.020383 | 0.0012807 | 0.00032098
37 | 0.99632 | -0.026474 | 0.00019477 | 4.8813e-05
38 | 0.9956 | -0.031717 | 0 | 0
39 | 0.99507 | -0.035567 | 0.0001389 | 3.4813e-05
40 | 0.99481 | -0.037431 | 0 | 0
41 | 0.99304 | -0.048914 | 0.012456 | 0.0031217
42 | 0.99337 | -0.046555 | 0 | 0
43 | 0.9906 | -0.068113 | 0.00056698 | 0.0001421
44 | 0.99047 | -0.069091 | 0.00022196 | 5.5629e-05
45 | 0.99039 | -0.06968 | 0 | 0
46 | 0.99039 | -0.069689 | 0.00014363 | 3.5998e-05
47 | 0.99034 | -0.070019 | 0.00012924 | 3.2391e-05
48 | 0.99027 | -0.070523 | 0.00021563 | 5.4043e-05
49 | 0.99025 | -0.070769 | 0.00019386 | 4.8587e-05
50 | 0.99018 | -0.071172 | 0.00081396 | 0.000204
51 | 0.99025 | -0.070676 | 0.00013175 | 3.3019e-05
52 | 0.99128 | -0.063248 | 0.00012657 | 3.1722e-05
53 | 0.99114 | -0.064295 | 0 | 0
54 | 0.99113 | -0.064347 | 0.00012435 | 3.1165e-05
55 | 0.99113 | -0.064378 | 0.00014185 | 3.5551e-05
56 | 0.99998 | 149.9947 | 0 | 0

## res_line
| p_from_mw | q_from_mvar | p_to_mw | q_to_mvar | pl_mw | ql_mvar | i_from_ka | i_to_ka | i_ka | vm_from_pu | va_from_degree | vm_to_pu | va_to_degree | loading_percent
0 | -0.0086208 | -0.0021301 | 0.0086353 | 0.0021338 | 1.4503e-05 | 3.7384e-06 | 0.012851 | 0.012851 | 0.012851 | 0.99733 | -0.019082 | 0.99906 | -0.0065995 | 4.7598
1 | 0.0083623 | 0.0020653 | -0.0083616 | -0.0020651 | 6.4547e-07 | 1.614e-07 | 0.012466 | 0.012466 | 0.012466 | 0.99733 | -0.019082 | 0.99725 | -0.019656 | 4.617
2 | -0.027788 | -0.0069416 | 0.027813 | 0.006951 | 2.5247e-05 | 9.4005e-06 | 0.04138 | 0.04138 | 0.04138 | 0.99906 | -0.0065995 | 1 | 0 | 15.3258
3 | 0.019153 | 0.0048078 | -0.019098 | -0.0047883 | 5.4345e-05 | 1.9505e-05 | 0.028529 | 0.028529 | 0.028529 | 0.99906 | -0.0065995 | 0.99614 | -0.027085 | 10.5664
4 | 0.0018859 | 0.00047213 | -0.0018858 | -0.00047242 | 1.2568e-07 | -2.8354e-07 | 0.0028138 | 0.0028139 | 0.0028139 | 0.99725 | -0.019656 | 0.99718 | -0.020138 | 1.0422
5 | 0.0064757 | 0.001593 | -0.0064751 | -0.0015929 | 6.7712e-07 | 1.0848e-07 | 0.0096521 | 0.0096522 | 0.0096522 | 0.99725 | -0.019656 | 0.99714 | -0.020439 | 3.5749
6 | 0.016547 | 0.0041519 | -0.016504 | -0.0041366 | 4.3636e-05 | 1.5297e-05 | 0.02472 | 0.02472 | 0.02472 | 0.99614 | -0.027085 | 0.99343 | -0.046135 | 9.1557
7 | 0.002551 | 0.0006364 | -0.0025487 | -0.00063877 | 2.2509e-06 | -2.3661e-06 | 0.0038096 | 0.0038107 | 0.0038107 | 0.99614 | -0.027085 | 0.99523 | -0.03349 | 1.4114
8 | 0.0016409 | 0.00041105 | -0.0016409 | -0.00041118 | 4.0889e-08 | -1.2685e-07 | 0.0024485 | 0.0024486 | 0.0024486 | 0.99718 | -0.020138 | 0.99716 | -0.020318 | 0.90688
9 | 0.0062727 | 0.0015422 | -0.0062722 | -0.0015421 | 5.2131e-07 | 7.5864e-08 | 0.0093502 | 0.0093502 | 0.0093502 | 0.99714 | -0.020439 | 0.99706 | -0.021062 | 3.4631
10 | 0.012461 | 0.0031233 | -0.01246 | -0.003123 | 7.2369e-07 | 2.3524e-07 | 0.018664 | 0.018664 | 0.018664 | 0.99343 | -0.046135 | 0.99337 | -0.046555 | 6.9127
11 | 0.0012807 | 0.00032092 | -0.0012807 | -0.00032098 | 1.1477e-08 | -6.1274e-08 | 0.0019112 | 0.0019112 | 0.0019112 | 0.99716 | -0.020318 | 0.99715 | -0.020383 | 0.70785
12 | 0.0062722 | 0.0015421 | -0.0062677 | -0.0015414 | 4.5279e-06 | 6.5987e-07 | 0.0093502 | 0.0093506 | 0.0093506 | 0.99706 | -0.021062 | 0.99632 | -0.026474 | 3.4632
13 | -0.00042312 | -0.00010369 | 0.00042312 | 0.00010358 | 2.2264e-09 | -1.1295e-07 | 0.00063504 | 0.000635 | 0.00063504 | 0.99016 | -0.071411 | 0.99017 | -0.071371 | 0.2352
14 | 0.00022706 | 5.4554e-05 | -0.00022704 | -5.6902e-05 | 1.3258e-08 | -2.3477e-06 | 0.0003404 | 0.00034122 | 0.00034122 | 0.99016 | -0.071411 | 0.9901 | -0.07185 | 0.12638
15 | -0.00042312 | -0.00010358 | 0.00042316 | 0.0001017 | 3.697e-08 | -1.8778e-06 | 0.000635 | 0.00063435 | 0.000635 | 0.99017 | -0.071371 | 0.99026 | -0.070699 | 0.23518
16 | 0.00019387 | 4.8137e-05 | -0.00019386 | -4.8587e-05 | 1.8541e-09 | -4.4995e-07 | 0.00029115 | 0.00029131 | 0.00029131 | 0.99026 | -0.070699 | 0.99025 | -0.070769 | 0.10789
17 | -0.00061702 | -0.00014984 | 0.0006171 | 0.00014793 | 8.0364e-08 | -1.9051e-06 | 0.0009255 | 0.00092484 | 0.0009255 | 0.99026 | -0.070699 | 0.99039 | -0.069689 | 0.34278
18 | 0.00015496 | 3.8776e-05 | -0.00015496 | -3.8838e-05 | 1.6104e-10 | -6.1862e-08 | 0.00023218 | 0.0002322 | 0.0002322 | 0.99305 | -0.05033 | 0.99305 | -0.050337 | 0.086002
19 | -0.00032346 | -8.1006e-05 | 0.00032348 | 7.9232e-05 | 2.0156e-08 | -1.7736e-06 | 0.00048467 | 0.00048405 | 0.00048467 | 0.99305 | -0.05033 | 0.99311 | -0.049869 | 0.17951
20 | 0.00043491 | 0.00010879 | -0.0004349 | -0.00010892 | 2.6714e-09 | -1.2944e-07 | 0.00065156 | 0.00065161 | 0.00065161 | 0.99311 | -0.049869 | 0.9931 | -0.049914 | 0.24134
21 | -0.00075839 | -0.00018802 | 0.00075853 | 0.00018576 | 1.4357e-07 | -2.2554e-06 | 0.0011356 | 0.0011348 | 0.0011356 | 0.99311 | -0.049869 | 0.9933 | -0.048456 | 0.42059
22 | 0.00033759 | 8.4527e-05 | -0.00033759 | -8.4541e-05 | 1.7864e-10 | -1.4407e-08 | 0.0005058 | 0.0005058 | 0.0005058 | 0.9931 | -0.049914 | 0.9931 | -0.049917 | 0.18733
23 | 0.0051579 | 0.0012699 | -0.0051526 | -0.0012697 | 5.2714e-06 | 1.9421e-07 | 0.0077188 | 0.0077194 | 0.0077194 | 0.9933 | -0.048456 | 0.99226 | -0.056096 | 2.8591
24 | -0.0059165 | -0.0014556 | 0.0059252 | 0.0014567 | 8.7125e-06 | 1.0416e-06 | 0.0088536 | 0.0088528 | 0.0088536 | 0.9933 | -0.048456 | 0.99481 | -0.037431 | 3.2791
25 | 0.00024049 | 6.0206e-05 | -0.00024049 | -6.0272e-05 | 4.1713e-10 | -6.646e-08 | 0.00036031 | 0.00036034 | 0.00036034 | 0.9931 | -0.049917 | 0.9931 | -0.04993 | 0.13346
26 | -0.00012605 | -3.1591e-05 | 0.00012605 | 3.1319e-05 | 4.7007e-10 | -2.7128e-07 | 0.0001892 | 0.00018911 | 0.0001892 | 0.99134 | -0.062819 | 0.99134 | -0.062792 | 0.070074
27 | 0.00053687 | 0.00013277 | -0.00053684 | -0.00013365 | 2.8082e-08 | -8.8369e-07 | 0.00080522 | 0.00080554 | 0.00080554 | 0.99134 | -0.062792 | 0.99129 | -0.063177 | 0.29835
28 | -0.00066292 | -0.00016409 | 0.00066297 | 0.00016295 | 5.5564e-08 | -1.1404e-06 | 0.00099433 | 0.00099392 | 0.00099433 | 0.99134 | -0.062792 | 0.99142 | -0.062167 | 0.36827
29 | 0.0033928 | 0.0008392 | -0.0033918 | -0.00083961 | 9.9648e-07 | -4.1103e-07 | 0.0050896 | 0.0050899 | 0.0050899 | 0.99118 | -0.063907 | 0.99088 | -0.066082 | 1.8851
30 | -0.0036502 | -0.0009037 | 0.0036511 | 0.00090344 | 8.5812e-07 | -2.6122e-07 | 0.005476 | 0.0054757 | 0.005476 | 0.99118 | -0.063907 | 0.99142 | -0.062167 | 2.0281
31 | 0.0031134 | 0.00076982 | -0.003113 | -0.00077004 | 3.9489e-07 | -2.2157e-07 | 0.0046717 | 0.0046718 | 0.0046718 | 0.99088 | -0.066082 | 0.99075 | -0.067023 | 1.7303
32 | 0.00069693 | 0.00016872 | -0.00069686 | -0.00017012 | 7.5464e-08 | -1.4011e-06 | 0.0010439 | 0.0010444 | 0.0010444 | 0.99142 | -0.062167 | 0.99131 | -0.062996 | 0.38683
33 | -0.005011 | -0.0012351 | 0.005015 | 0.0012352 | 4.0763e-06 | 7.429e-08 | 0.0075136 | 0.0075131 | 0.0075136 | 0.99142 | -0.062167 | 0.99226 | -0.056096 | 2.7828
34 | 0.0028413 | 0.00070196 | -0.002841 | -0.00070223 | 3.599e-07 | -2.7005e-07 | 0.0042639 | 0.004264 | 0.004264 | 0.99075 | -0.067023 | 0.99062 | -0.067963 | 1.5793
35 | 0.00060251 | 0.00014647 | -0.00060248 | -0.0001472 | 2.9001e-08 | -7.2372e-07 | 0.00090282 | 0.00090308 | 0.00090308 | 0.99131 | -0.062996 | 0.99126 | -0.063363 | 0.33447
36 | 0.00056699 | 0.00014177 | -0.00056698 | -0.0001421 | 1.1729e-08 | -3.2914e-07 | 0.00085156 | 0.00085168 | 0.00085168 | 0.99062 | -0.067963 | 0.9906 | -0.068113 | 0.31544
37 | 0.002274 | 0.00056047 | -0.0022737 | -0.00056094 | 3.441e-07 | -4.7719e-07 | 0.0034124 | 0.0034127 | 0.0034127 | 0.99062 | -0.067963 | 0.99047 | -0.069091 | 1.2639
38 | 0.0003724 | 8.953e-05 | -0.00037236 | -9.1917e-05 | 3.6203e-08 | -2.3869e-06 | 0.0005577 | 0.00055852 | 0.00055852 | 0.99126 | -0.063363 | 0.99117 | -0.064104 | 0.20686
39 | 0.00022504 | 5.6078e-05 | -0.00022504 | -5.64e-05 | 1.7844e-09 | -3.2248e-07 | 0.0003377 | 0.00033781 | 0.00033781 | 0.99129 | -0.063177 | 0.99128 | -0.063234 | 0.12512
40 | 0.0003118 | 7.7577e-05 | -0.0003118 | -7.7671e-05 | 9.9908e-10 | -9.3912e-08 | 0.00046784 | 0.00046787 | 0.00046787 | 0.99129 | -0.063177 | 0.99128 | -0.0632 | 0.17329
41 | 0.00012657 | 3.1249e-05 | -0.00012657 | -3.1722e-05 | 8.2566e-10 | -4.7262e-07 | 0.00018983 | 0.00019 | 0.00019 | 0.99128 | -0.0632 | 0.99128 | -0.063248 | 0.070369
42 | 0.00026621 | 6.5313e-05 | -0.0002662 | -6.6194e-05 | 6.8247e-09 | -8.814e-07 | 0.00039916 | 0.00039947 | 0.00039947 | 0.99117 | -0.064104 | 0.99114 | -0.064295 | 0.14795
43 | 0.0060729 | 0.0014926 | -0.0060687 | -0.0014921 | 4.2443e-06 | 5.5406e-07 | 0.0090597 | 0.0090601 | 0.0090601 | 0.99632 | -0.026474 | 0.9956 | -0.031717 | 3.3556
44 | 0.0060687 | 0.0014921 | -0.0060655 | -0.0014917 | 3.1164e-06 | 4.0787e-07 | 0.0090601 | 0.0090604 | 0.0090604 | 0.9956 | -0.031717 | 0.99507 | -0.035567 | 3.3557
45 | 0.0059266 | 0.0014568 | -0.0059252 | -0.0014567 | 1.4728e-06 | 1.7534e-07 | 0.0088527 | 0.0088528 | 0.0088528 | 0.99507 | -0.035567 | 0.99481 | -0.037431 | 3.2788
46 | -0.012456 | -0.0031217 | 0.01246 | 0.003123 | 4.0698e-06 | 1.323e-06 | 0.018664 | 0.018664 | 0.018664 | 0.99304 | -0.048914 | 0.99337 | -0.046555 | 6.9127
47 | 0.0020517 | 0.00050531 | -0.0020515 | -0.0005056 | 1.6174e-07 | -2.896e-07 | 0.0030792 | 0.0030793 | 0.0030793 | 0.99047 | -0.069091 | 0.99039 | -0.06968 | 1.1405
48 | 0.00076074 | 0.00018392 | -0.00076073 | -0.00018393 | 8.4634e-10 | -1.309e-08 | 0.0011406 | 0.0011406 | 0.0011406 | 0.99039 | -0.06968 | 0.99039 | -0.069689 | 0.42245
49 | 0.0012908 | 0.00032169 | -0.0012907 | -0.00032199 | 5.9898e-08 | -3.0557e-07 | 0.0019387 | 0.0019388 | 0.0019388 | 0.99039 | -0.06968 | 0.99034 | -0.070019 | 0.71809
50 | 0.0011615 | 0.0002896 | -0.0011614 | -0.00029012 | 8.0392e-08 | -5.136e-07 | 0.0017446 | 0.0017448 | 0.0017448 | 0.99034 | -0.070019 | 0.99027 | -0.070523 | 0.64624
51 | 0.00094578 | 0.00023607 | -0.00094576 | -0.00023627 | 1.9856e-08 | -1.9514e-07 | 0.0014208 | 0.0014209 | 0.0014209 | 0.99027 | -0.070523 | 0.99025 | -0.070676 | 0.52626
52 | -0.00081396 | -0.000204 | 0.00081401 | 0.00020325 | 5.5767e-08 | -7.4709e-07 | 0.0012232 | 0.0012229 | 0.0012232 | 0.99018 | -0.071172 | 0.99025 | -0.070676 | 0.45303
53 | 0.0002662 | 6.6194e-05 | -0.0002662 | -6.6439e-05 | 1.8994e-09 | -2.4506e-07 | 0.00039947 | 0.00039955 | 0.00039955 | 0.99114 | -0.064295 | 0.99113 | -0.064347 | 0.14798
54 | 0.00014185 | 3.5274e-05 | -0.00014185 | -3.5551e-05 | 6.0692e-10 | -2.7628e-07 | 0.00021287 | 0.00021296 | 0.00021296 | 0.99113 | -0.064347 | 0.99113 | -0.064378 | 0.078875

## res_trafo
| p_hv_mw | q_hv_mvar | p_lv_mw | q_lv_mvar | pl_mw | ql_mvar | i_hv_ka | i_lv_ka | vm_hv_pu | va_hv_degree | vm_lv_pu | va_lv_degree | loading_percent
0 | -4.4415e-16 | -7.6913e-16 | 0.00079998 | 7.4552e-08 | 0.00079998 | 7.4552e-08 | 2.564e-17 | 0.0011547 | 0.99998 | 149.9947 | 1 | 0 | 0.31999

## res_ext_grid
| p_mw | q_mvar
0 | 0.028924 | 0.007029

## res_load
| p_mw | q_mvar
0 | 0.00025848 | 6.4781e-05
1 | 0.00031093 | 7.7927e-05
2 | 0.00024487 | 6.1369e-05
3 | 0.00020235 | 5.0713e-05
4 | 0.0040431 | 0.0010133
5 | 0.0025487 | 0.00063877
6 | 0.00036013 | 9.0257e-05
7 | 0.00019606 | 4.9138e-05
8 | 0.00022704 | 5.6902e-05
9 | 0.0001685 | 4.223e-05
10 | 0.00015496 | 3.8838e-05
11 | 9.7314e-05 | 2.4389e-05
12 | 9.7099e-05 | 2.4335e-05
13 | 0.00024049 | 6.0272e-05
14 | 0.00012605 | 3.1591e-05
15 | 0.00025736 | 6.45e-05
16 | 0.00027848 | 6.9795e-05
17 | 0.00027162 | 6.8074e-05
18 | 9.4344e-05 | 2.3645e-05
19 | 0.00013761 | 3.4488e-05
20 | 0.00023009 | 5.7665e-05
21 | 0.00022504 | 5.6401e-05
22 | 0.00018523 | 4.6422e-05
23 | 0.00010615 | 2.6604e-05
24 | 0.0012807 | 0.00032098
25 | 0.00019477 | 4.8813e-05
26 | 0.0001389 | 3.4813e-05
27 | 0.012456 | 0.0031217
28 | 0.00056698 | 0.0001421
29 | 0.00022196 | 5.5629e-05
30 | 0.00014363 | 3.5998e-05
31 | 0.00012924 | 3.2391e-05
32 | 0.00021563 | 5.4043e-05
33 | 0.00019386 | 4.8587e-05
34 | 0.00081396 | 0.000204
35 | 0.00013175 | 3.3019e-05
36 | 0.00012657 | 3.1722e-05
37 | 0.00012435 | 3.1165e-05
38 | 0.00014185 | 3.5551e-05

## dtypes
| element | column | dtype
0 | bus | name | object
1 | bus | vn_kv | float64
2 | bus | type | object
3 | bus | zone | object
4 | bus | in_service | bool
5 | load | name | object
6 | load | bus | uint32
7 | load | p_mw | float64
8 | load | q_mvar | float64
9 | load | const_z_percent | float64
10 | load | const_i_percent | float64
11 | load | sn_mva | float64
12 | load | scaling | float64
13 | load | in_service | bool
14 | load | type | object
15 | ext_grid | name | object
16 | ext_grid | bus | uint32
17 | ext_grid | vm_pu | float64
18 | ext_grid | va_degree | float64
19 | ext_grid | slack_weight | float64
20 | ext_grid | in_service | bool
21 | line | name | object
22 | line | std_type | object
23 | line | from_bus | uint32
24 | line | to_bus | uint32
25 | line | length_km | float64
26 | line | r_ohm_per_km | float64
27 | line | x_ohm_per_km | float64
28 | line | c_nf_per_km | float64
29 | line | g_us_per_km | float64
30 | line | max_i_ka | float64
31 | line | df | float64
32 | line | parallel | uint32
33 | line | type | object
34 | line | in_service | bool
35 | trafo | name | object
36 | trafo | std_type | object
37 | trafo | hv_bus | uint32
38 | trafo | lv_bus | uint32
39 | trafo | sn_mva | float64
40 | trafo | vn_hv_kv | float64
41 | trafo | vn_lv_kv | float64
42 | trafo | vk_percent | float64
43 | trafo | vkr_percent | float64
44 | trafo | pfe_kw | float64
45 | trafo | i0_percent | float64
46 | trafo | shift_degree | float64
47 | trafo | tap_side | object
48 | trafo | tap_neutral | int32
49 | trafo | tap_min | int32
50 | trafo | tap_max | int32
51 | trafo | tap_step_percent | float64
52 | trafo | tap_step_degree | float64
53 | trafo | tap_pos | int32
54 | trafo | tap_phase_shifter | bool
55 | trafo | parallel | uint32
56 | trafo | df | float64
57 | trafo | in_service | bool
58 | line_geodata | coords | object
59 | bus_geodata | x | float64
60 | bus_geodata | y | float64
61 | bus_geodata | coords | object
62 | res_bus | vm_pu | float64
63 | res_bus | va_degree | float64
64 | res_bus | p_mw | float64
65 | res_bus | q_mvar | float64
66 | res_line | p_from_mw | float64
67 | res_line | q_from_mvar | float64
68 | res_line | p_to_mw | float64
69 | res_line | q_to_mvar | float64
70 | res_line | pl_mw | float64
71 | res_line | ql_mvar | float64
72 | res_line | i_from_ka | float64
73 | res_line | i_to_ka | float64
74 | res_line | i_ka | float64
75 | res_line | vm_from_pu | float64
76 | res_line | va_from_degree | float64
77 | res_line | vm_to_pu | float64
78 | res_line | va_to_degree | float64
79 | res_line | loading_percent | float64
80 | res_trafo | p_hv_mw | float64
81 | res_trafo | q_hv_mvar | float64
82 | res_trafo | p_lv_mw | float64
83 | res_trafo | q_lv_mvar | float64
84 | res_trafo | pl_mw | float64
85 | res_trafo | ql_mvar | float64
86 | res_trafo | i_hv_ka | float64
87 | res_trafo | i_lv_ka | float64
88 | res_trafo | vm_hv_pu | float64
89 | res_trafo | va_hv_degree | float64
90 | res_trafo | vm_lv_pu | float64
91 | res_trafo | va_lv_degree | float64
92 | res_trafo | loading_percent | float64
93 | res_ext_grid | p_mw | float64
94 | res_ext_grid | q_mvar | float64
95 | res_load | p_mw | float64
96 | res_load | q_mvar | float64

## parameters
| version | format_version | converged | OPF_converged | name | f_hz | sn_mva
0 | 2.14.6 | 2.14.0 | TRUE | FALSE |  | 50 | 1