## bus
| name | vn_kv | type | zone | in_service
0 | bus_LV_1631-60_3_3_node_268 | 0.4 | n |  | TRUE
1 | bus_LV_1631-60_3_3_node_280 | 0.4 | n |  | TRUE
2 | bus_LV_1631-60_3_3_node_273 | 0.4 | n |  | TRUE
3 | bus_LV_1631-60_3_3_node_245 | 0.4 | n |  | TRUE
4 | bus_LV_1631-60_3_3_node_274 | 0.4 | n |  | TRUE
5 | bus_LV_1631-60_3_3_node_275 | 0.4 | n |  | TRUE
6 | bus_LV_1631-60_3_3_node_286 | 0.4 | n |  | TRUE
7 | bus_LV_1631-60_3_3_node_279 | 0.4 | n |  | TRUE
8 | bus_LV_1631-60_3_3_node_31 | 0.4 | n |  | TRUE
9 | bus_LV_1631-60_3_3_node_295 | 0.4 | n |  | TRUE
10 | bus_LV_1631-60_3_3_node_282 | 0.4 | n |  | TRUE
11 | bus_LV_1631-60_3_3_node_281 | 0.4 | n |  | TRUE
12 | bus_LV_1631-60_3_3_node_242 | 0.4 | n |  | TRUE
13 | bus_LV_1631-60_3_3_node_27 | 0.4 | n |  | TRUE
14 | bus_LV_1631-60_3_3_node_28 | 0.4 | n |  | TRUE
15 | bus_LV_1631-60_3_3_node_29 | 0.4 | n |  | TRUE
16 | bus_LV_1631-60_3_3_node_305 | 0.4 | n |  | TRUE
17 | bus_LV_1631-60_3_3_node_30 | 0.4 | n |  | TRUE
18 | bus_LV_1631-60_3_3_node_283 | 0.4 | n |  | TRUE
19 | bus_LV_1631-60_3_3_node_241 | 0.4 | n |  | TRUE
20 | bus_LV_1631-60_3_3_node_284 | 0.4 | n |  | TRUE
21 | bus_LV_1631-60_3_3_node_285 | 0.4 | n |  | TRUE
22 | bus_LV_1631-60_3_3_node_287 | 0.4 | n |  | TRUE
23 | bus_LV_1631-60_3_3_node_239 | 0.4 | n |  | TRUE
24 | bus_LV_1631-60_3_3_node_240 | 0.4 | n |  | TRUE
25 | bus_LV_1631-60_3_3_node_243 | 0.4 | n |  | TRUE
26 | bus_LV_1631-60_3_3_node_244 | 0.4 | n |  | TRUE
27 | bus_MV_13_0_node_98 | 20 | n |  | TRUE

## load
| name | bus | p_mw | q_mvar | const_z_percent | const_i_percent | sn_mva | scaling | in_service | type
0 | LV_1631-60_3_3_load_268 | 0 | 0.004905 | 0.0012293 | 0 | 0 |  | 1 | TRUE | wye
1 | LV_1631-60_3_3_load_245 | 3 | 0.0048006 | 0.0012031 | 0 | 0 |  | 1 | TRUE | wye
2 | LV_1631-60_3_3_load_274 | 4 | 0.0042156 | 0.0010565 | 0 | 0 |  | 1 | TRUE | wye
3 | LV_1631-60_3_3_load_275 | 5 | 0.0030402 | 0.00076193 | 0 | 0 |  | 1 | TRUE | wye
4 | LV_1631-60_3_3_load_286 | 6 | 0.0034536 | 0.00086555 | 0 | 0 |  | 1 | TRUE | wye
5 | LV_1631-60_3_3_load_31 | 8 | 0.0044909 | 0.0011255 | 0 | 0 |  | 1 | TRUE | wye
6 | LV_1631-60_3_3_load_295 | 9 | 0.0099121 | 0.0024842 | 0 | 0 |  | 1 | TRUE | wye
7 | LV_1631-60_3_3_load_281 | 11 | 0.0048674 | 0.0012199 | 0 | 0 |  | 1 | TRUE | wye
8 | LV_1631-60_3_3_load_27 | 13 | 0.0089007 | 0.0022307 | 0 | 0 |  | 1 | TRUE | wye
9 | LV_1631-60_3_3_load_28 | 14 | 0.0055297 | 0.0013859 | 0 | 0 |  | 1 | TRUE | wye
10 | LV_1631-60_3_3_load_305 | 16 | 0.0028593 | 0.0007166 | 0 | 0 |  | 1 | TRUE | wye
11 | LV_1631-60_3_3_load_30 | 17 | 0.0026596 | 0.00066656 | 0 | 0 |  | 1 | TRUE | wye
12 | LV_1631-60_3_3_load_283 | 18 | 0.0022397 | 0.00056133 | 0 | 0 |  | 1 | TRUE | wye
13 | LV_1631-60_3_3_load_241 | 19 | 0.0071239 | 0.0017854 | 0 | 0 |  | 1 | TRUE | wye
14 | LV_1631-60_3_3_load_284 | 20 | 0.0028409 | 0.00071199 | 0 | 0 |  | 1 | TRUE | wye
15 | LV_1631-60_3_3_load_285 | 21 | 0.0066712 | 0.001672 | 0 | 0 |  | 1 | TRUE | wye
16 | LV_1631-60_3_3_load_287 | 22 | 0.004888 | 0.0012251 | 0 | 0 |  | 1 | TRUE | wye
17 | LV_1631-60_3_3_load_239 | 23 | 0.038743 | 0.00971 | 0 | 0 |  | 1 | TRUE | wye
18 | LV_1631-60_3_3_load_243 | 25 | 0.0056928 | 0.0014268 | 0 | 0 |  | 1 | TRUE | wye

## ext_grid
| name | bus | vm_pu | va_degree | slack_weight | in_service
0 |  | 6 | 1 | 0 | 1 | TRUE

## line
| name | std_type | from_bus | to_bus | length_km | r_ohm_per_km | x_ohm_per_km | c_nf_per_km | g_us_per_km | max_i_ka | df | parallel | type | in_service
0 | LV_1631-60_3_3_line_0 | NAYY 4x150 SE | 0 | 1 | 0.13373 | 0.208 | 0.08 | 261 | 0 | 0.27 | 1 | 1 | cs | TRUE
1 | LV_1631-60_3_3_line_1 | NAYY 4x150 SE | 1 | 9 | 0.013791 | 0.208 | 0.08 | 261 | 0 | 0.27 | 1 | 1 | cs | TRUE
2 | LV_1631-60_3_3_line_2 | NAYY 4x150 SE | 1 | 10 | 0.17372 | 0.208 | 0.08 | 261 | 0 | 0.27 | 1 | 2 | cs | TRUE
3 | LV_1631-60_3_3_line_3 | NAYY 4x150 SE | 1 | 7 | 0.07884 | 0.208 | 0.08 | 261 | 0 | 0.27 | 1 | 1 | cs | TRUE
4 | LV_1631-60_3_3_line_4 | NAYY 4x150 SE | 2 | 3 | 0.12816 | 0.208 | 0.08 | 261 | 0 | 0.27 | 1 | 1 | cs | TRUE
5 | LV_1631-60_3_3_line_5 | NAYY 4x150 SE | 2 | 4 | 0.072609 | 0.208 | 0.08 | 261 | 0 | 0.27 | 1 | 1 | cs | TRUE
6 | LV_1631-60_3_3_line_6 | NAYY 4x150 SE | 2 | 5 | 0.030674 | 0.208 | 0.08 | 261 | 0 | 0.27 | 1 | 1 | cs | TRUE
7 | LV_1631-60_3_3_line_7 | NAYY 4x150 SE | 3 | 26 | 0.16229 | 0.208 | 0.08 | 261 | 0 | 0.27 | 1 | 1 | cs | TRUE
8 | LV_1631-60_3_3_line_8 | NAYY 4x150 SE | 5 | 6 | 0.012947 | 0.208 | 0.08 | 261 | 0 | 0.27 | 1 | 1 | cs | TRUE
9 | LV_1631-60_3_3_line_9 | NAYY 4x150 SE | 6 | 22 | 0.021575 | 0.208 | 0.08 | 261 | 0 | 0.27 | 1 | 2 | cs | TRUE
10 | LV_1631-60_3_3_line_10 | NAYY 4x150 SE | 7 | 8 | 0.20379 | 0.208 | 0.08 | 261 | 0 | 0.27 | 1 | 1 | cs | TRUE
11 | LV_1631-60_3_3_line_11 | NAYY 4x150 SE | 8 | 15 | 0.018884 | 0.208 | 0.08 | 261 | 0 | 0.27 | 1 | 1 | cs | TRUE
12 | LV_1631-60_3_3_line_12 | NAYY 4x150 SE | 10 | 12 | 0.12683 | 0.208 | 0.08 | 261 | 0 | 0.27 | 1 | 2 | cs | TRUE
13 | LV_1631-60_3_3_line_13 | NAYY 4x150 SE | 10 | 11 | 0.042341 | 0.208 | 0.08 | 261 | 0 | 0.27 | 1 | 1 | cs | TRUE
14 | LV_1631-60_3_3_line_14 | NAYY 4x150 SE | 12 | 22 | 0.027501 | 0.208 | 0.08 | 261 | 0 | 0.27 | 1 | 2 | cs | TRUE
15 | LV_1631-60_3_3_line_15 | NAYY 4x150 SE | 12 | 24 | 0.074554 | 0.208 | 0.08 | 261 | 0 | 0.27 | 1 | 1 | cs | TRUE
16 | LV_1631-60_3_3_line_16 | NAYY 4x150 SE | 13 | 14 | 0.017277 | 0.208 | 0.08 | 261 | 0 | 0.27 | 1 | 1 | cs | TRUE
17 | LV_1631-60_3_3_line_17 | NAYY 4x150 SE | 13 | 15 | 0.052317 | 0.208 | 0.08 | 261 | 0 | 0.27 | 1 | 1 | cs | TRUE
18 | LV_1631-60_3_3_line_18 | NAYY 4x150 SE | 14 | 16 | 0.20582 | 0.208 | 0.08 | 261 | 0 | 0.27 | 1 | 1 | cs | TRUE
19 | LV_1631-60_3_3_line_19 | NAYY 4x150 SE | 15 | 17 | 0.084738 | 0.208 | 0.08 | 261 | 0 | 0.27 | 1 | 1 | cs | TRUE
20 | LV_1631-60_3_3_line_20 | NAYY 4x150 SE | 18 | 19 | 0.027418 | 0.208 | 0.08 | 261 | 0 | 0.27 | 1 | 1 | cs | TRUE
21 | LV_1631-60_3_3_line_21 | NAYY 4x150 SE | 18 | 20 | 0.0068046 | 0.208 | 0.08 | 261 | 0 | 0.27 | 1 | 1 | cs | TRUE
22 | LV_1631-60_3_3_line_22 | NAYY 4x150 SE | 19 | 24 | 0.033014 | 0.208 | 0.08 | 261 | 0 | 0.27 | 1 | 1 | cs | TRUE
23 | LV_1631-60_3_3_line_23 | NAYY 4x150 SE | 20 | 21 | 0.0065923 | 0.208 | 0.08 | 261 | 0 | 0.27 | 1 | 1 | cs | TRUE
24 | LV_1631-60_3_3_line_24 | NAYY 4x150 SE | 23 | 24 | 0.029802 | 0.208 | 0.08 | 261 | 0 | 0.27 | 1 | 1 | cs | TRUE
25 | LV_1631-60_3_3_line_25 | NAYY 4x150 SE | 25 | 26 | 0.1049 | 0.208 | 0.08 | 261 | 0 | 0.27 | 1 | 1 | cs | TRUE

## trafo
| name | std_type | hv_bus | lv_bus | sn_mva | vn_hv_kv | vn_lv_kv | vk_percent | vkr_percent | pfe_kw | i0_percent | shift_degree | tap_side | tap_neutral | tap_min | tap_max | tap_step_percent | tap_step_degree | tap_pos | tap_phase_shifter | parallel | df | in_service
0 | LV_1631-60_3_3_trafo_286 | 0.25 MVA 20/0.4 kV | 27 | 6 | 0.25 | 20 | 0.4 | 6 | 1.44 | 0.8 | 0.32 | 150 | hv | 0 | -2 | 2 | 2.5 | 0 | 0 | FALSE | 1 | 1 | TRUE

## line_geodata
| x0 | y0 | x1 | y1 | x2 | y2 | x3 | y3 | x4 | y4 | x5 | y5 | x6 | y6 | x7 | y7 | x8 | y8
0 | 2717858.4051 | 1194106.6655 | 2717736.5794 | 1194051.499
1 | 2717870.8502 | 1194100.6508 | 2717858.4051 | 1194106.6655
2 | 2717827.5049 | 1193936.2898 | 2717844.2738 | 1194057.8409 | 2717846.0946 | 1194068.3398 | 2717848.4166 | 1194078.9377 | 2717851.0562 | 1194088.1185 | 2717854.5388 | 1194097.0713 | 2717858.4051 | 1194106.6655
3 | 2717895.0374 | 1194176.4597 | 2717870.4914 | 1194131.2213 | 2717864.6647 | 1194118.9866 | 2717859.7629 | 1194109.3275 | 2717858.4051 | 1194106.6655
4 | 2717868.4971 | 1193744.0145 | 2717890.6478 | 1193742.6388 | 2717933.7202 | 1193710.5868 | 2717942.8311 | 1193708.2314 | 2717968.7681 | 1193717.4271 | 2717983.8545 | 1193714.6054
5 | 2717868.4971 | 1193744.0145 | 2717878.3812 | 1193729.1207 | 2717890.8617 | 1193718.2588 | 2717905.3882 | 1193707.6374 | 2717910.5074 | 1193702.0343 | 2717912.6977 | 1193689.5462
6 | 2717868.4971 | 1193744.0145 | 2717853.637 | 1193770.8481
7 | 2718052.2895 | 1193579.3307 | 2718036.596 | 1193625.4765 | 2718013.6991 | 1193701.3238 | 2718011.0546 | 1193706.6866 | 2717986.2449 | 1193714.1583 | 2717983.8545 | 1193714.6054
8 | 2717853.637 | 1193770.8481 | 2717847.3649 | 1193782.1739
9 | 2717847.3649 | 1193782.1739 | 2717838.7906 | 1193797.6568 | 2717835.2618 | 1193799.2618
10 | 2717895.0374 | 1194176.4597 | 2717925.0348 | 1194148.5864 | 2717976.078 | 1194094.5316 | 2717986.5422 | 1194086.1541 | 2718016.0605 | 1194064.8321 | 2718028.2691 | 1194058.0681 | 2718037.302 | 1194058.4799 | 2718052.8436 | 1194060.5523
11 | 2718071.5616 | 1194063.0481 | 2718052.8436 | 1194060.5523
12 | 2717810.2287 | 1193810.6481 | 2717813.578 | 1193833.3415 | 2717814.7597 | 1193841.8487 | 2717815.1053 | 1193844.424 | 2717827.5049 | 1193936.2898
13 | 2717827.5049 | 1193936.2898 | 2717853.0328 | 1193936.0258 | 2717869.3505 | 1193931.9811
14 | 2717810.2287 | 1193810.6481 | 2717835.2618 | 1193799.2618
15 | 2717810.2287 | 1193810.6481 | 2717807.1652 | 1193790.4733 | 2717802.4959 | 1193772.0903 | 2717796.6069 | 1193755.2512 | 2717789.4164 | 1193739.4649
16 | 2718101.1004 | 1194012.8419 | 2718101.6936 | 1194030.1084
17 | 2718071.5616 | 1194063.0481 | 2718081.1285 | 1194062.67 | 2718090.6157 | 1194058.6099 | 2718095.5653 | 1194053.4817 | 2718099.6234 | 1194048.3358 | 2718102.1179 | 1194042.4586 | 2718101.6936 | 1194030.1084
18 | 2718101.1004 | 1194012.8419 | 2718278.1832 | 1193907.951
19 | 2718071.5616 | 1194063.0481 | 2718085.2218 | 1194071.1791 | 2718097.511 | 1194080.4061 | 2718109.4041 | 1194089.6142 | 2718116.5022 | 1194098.4385 | 2718120.9578 | 1194103.2633 | 2718129.6013 | 1194109.1048 | 2718137.1406 | 1194110.6437 | 2718139.4962 | 1194111.1698
20 | 2717773.6857 | 1193710.4391 | 2717765.3322 | 1193695.0255 | 2717761.1989 | 1193686.0451
21 | 2717758.3539 | 1193679.8638 | 2717761.1989 | 1193686.0451
22 | 2717789.4164 | 1193739.4649 | 2717773.6857 | 1193710.4391
23 | 2717758.3539 | 1193679.8638 | 2717755.5976 | 1193673.8754
24 | 2717789.4164 | 1193739.4649 | 2717796.8723 | 1193730.1717 | 2717796.2437 | 1193720.6747 | 2717794.9041 | 1193712.4128
25 | 2718052.2895 | 1193579.3307 | 2718046.6006 | 1193573.6143 | 2718036.8451 | 1193566.9059 | 2717990.6224 | 1193542.9436 | 2717980.6439 | 1193533.6179 | 2717977.5622 | 1193524.4283 | 2717978.2741 | 1193514.8748

## bus_geodata
| x | y | coords
0 | 2717736.5794 | 1194051.499
1 | 2717858.4051 | 1194106.6655
2 | 2717868.4971 | 1193744.0145
3 | 2717983.8545 | 1193714.6054
4 | 2717912.6977 | 1193689.5462
5 | 2717853.637 | 1193770.8481
6 | 2717847.3649 | 1193782.1739
7 | 2717895.0374 | 1194176.4597
8 | 2718052.8436 | 1194060.5523
9 | 2717870.8502 | 1194100.6508
10 | 2717827.5048 | 1193936.2898
11 | 2717869.3505 | 1193931.9811
12 | 2717810.2287 | 1193810.6481
13 | 2718101.6936 | 1194030.1084
14 | 2718101.1004 | 1194012.8419
15 | 2718071.5616 | 1194063.0481
16 | 2718278.1832 | 1193907.951
17 | 2718139.4962 | 1194111.1698
18 | 2717761.1989 | 1193686.0451
19 | 2717773.6857 | 1193710.4391
20 | 2717758.3539 | 1193679.8638
21 | 2717755.5976 | 1193673.8754
22 | 2717835.2618 | 1193799.2618
23 | 2717794.9041 | 1193712.4128
24 | 2717789.4164 | 1193739.4649
25 | 2717978.2741 | 1193514.8748
26 | 2718052.2895 | 1193579.3307
27 | 2717868.4971 | 1193744.0145

## line_std_types
| c_nf_per_km | r_ohm_per_km | x_ohm_per_km | max_i_ka | type | q_mm2 | alpha | voltage_rating
NAYY 4x50 SE | 210 | 0.642 | 0.083 | 0.142 | cs | 50 | 0.00403 | LV
NAYY 4x120 SE | 264 | 0.225 | 0.08 | 0.242 | cs | 120 | 0.00403 | LV
NAYY 4x150 SE | 261 | 0.208 | 0.08 | 0.27 | cs | 150 | 0.00403 | LV
NA2XS2Y 1x95 RM/25 12/20 kV | 216 | 0.313 | 0.132 | 0.252 | cs | 95 | 0.00403 | MV
NA2XS2Y 1x185 RM/25 12/20 kV | 273 | 0.161 | 0.117 | 0.362 | cs | 185 | 0.00403 | MV
NA2XS2Y 1x240 RM/25 12/20 kV | 304 | 0.122 | 0.112 | 0.421 | cs | 240 | 0.00403 | MV
NA2XS2Y 1x95 RM/25 6/10 kV | 315 | 0.313 | 0.123 | 0.249 | cs | 95 | 0.00403 | MV
NA2XS2Y 1x185 RM/25 6/10 kV | 406 | 0.161 | 0.11 | 0.358 | cs | 185 | 0.00403 | MV
NA2XS2Y 1x240 RM/25 6/10 kV | 456 | 0.122 | 0.105 | 0.416 | cs | 240 | 0.00403 | MV
NA2XS2Y 1x150 RM/25 12/20 kV | 250 | 0.206 | 0.116 | 0.319 | cs | 150 | 0.00403 | MV
NA2XS2Y 1x120 RM/25 12/20 kV | 230 | 0.253 | 0.119 | 0.283 | cs | 120 | 0.00403 | MV
NA2XS2Y 1x70 RM/25 12/20 kV | 190 | 0.443 | 0.132 | 0.22 | cs | 70 | 0.00403 | MV
NA2XS2Y 1x150 RM/25 6/10 kV | 360 | 0.206 | 0.11 | 0.315 | cs | 150 | 0.00403 | MV
NA2XS2Y 1x120 RM/25 6/10 kV | 340 | 0.253 | 0.113 | 0.28 | cs | 120 | 0.00403 | MV
NA2XS2Y 1x70 RM/25 6/10 kV | 280 | 0.443 | 0.123 | 0.217 | cs | 70 | 0.00403 | MV
N2XS(FL)2Y 1x120 RM/35 64/110 kV | 112 | 0.153 | 0.166 | 0.366 | cs | 120 | 0.00393 | HV
N2XS(FL)2Y 1x185 RM/35 64/110 kV | 125 | 0.099 | 0.156 | 0.457 | cs | 185 | 0.00393 | HV
N2XS(FL)2Y 1x240 RM/35 64/110 kV | 135 | 0.075 | 0.149 | 0.526 | cs | 240 | 0.00393 | HV
N2XS(FL)2Y 1x300 RM/35 64/110 kV | 144 | 0.06 | 0.144 | 0.588 | cs | 300 | 0.00393 | HV
15-AL1/3-ST1A 0.4 | 11 | 1.8769 | 0.35 | 0.105 | ol | 16 | 0.00403 | LV
24-AL1/4-ST1A 0.4 | 11.25 | 1.2012 | 0.335 | 0.14 | ol | 24 | 0.00403 | LV
48-AL1/8-ST1A 0.4 | 12.2 | 0.5939 | 0.3 | 0.21 | ol | 48 | 0.00403 | LV
94-AL1/15-ST1A 0.4 | 13.2 | 0.306 | 0.29 | 0.35 | ol | 94 | 0.00403 | LV
34-AL1/6-ST1A 10.0 | 9.7 | 0.8342 | 0.36 | 0.17 | ol | 34 | 0.00403 | MV
48-AL1/8-ST1A 10.0 | 10.1 | 0.5939 | 0.35 | 0.21 | ol | 48 | 0.00403 | MV
70-AL1/11-ST1A 10.0 | 10.4 | 0.4132 | 0.339 | 0.29 | ol | 70 | 0.00403 | MV
94-AL1/15-ST1A 10.0 | 10.75 | 0.306 | 0.33 | 0.35 | ol | 94 | 0.00403 | MV
122-AL1/20-ST1A 10.0 | 11.1 | 0.2376 | 0.323 | 0.41 | ol | 122 | 0.00403 | MV
149-AL1/24-ST1A 10.0 | 11.25 | 0.194 | 0.315 | 0.47 | ol | 149 | 0.00403 | MV
34-AL1/6-ST1A 20.0 | 9.15 | 0.8342 | 0.382 | 0.17 | ol | 34 | 0.00403 | MV
48-AL1/8-ST1A 20.0 | 9.5 | 0.5939 | 0.372 | 0.21 | ol | 48 | 0.00403 | MV
70-AL1/11-ST1A 20.0 | 9.7 | 0.4132 | 0.36 | 0.29 | ol | 70 | 0.00403 | MV
94-AL1/15-ST1A 20.0 | 10 | 0.306 | 0.35 | 0.35 | ol | 94 | 0.00403 | MV
122-AL1/20-ST1A 20.0 | 10.3 | 0.2376 | 0.344 | 0.41 | ol | 122 | 0.00403 | MV
149-AL1/24-ST1A 20.0 | 10.5 | 0.194 | 0.337 | 0.47 | ol | 149 | 0.00403 | MV
184-AL1/30-ST1A 20.0 | 10.75 | 0.1571 | 0.33 | 0.535 | ol | 184 | 0.00403 | MV
243-AL1/39-ST1A 20.0 | 11 | 0.1188 | 0.32 | 0.645 | ol | 243 | 0.00403 | MV
48-AL1/8-ST1A 110.0 | 8 | 0.5939 | 0.46 | 0.21 | ol | 48 | 0.00403 | HV
70-AL1/11-ST1A 110.0 | 8.4 | 0.4132 | 0.45 | 0.29 | ol | 70 | 0.00403 | HV
94-AL1/15-ST1A 110.0 | 8.65 | 0.306 | 0.44 | 0.35 | ol | 94 | 0.00403 | HV
122-AL1/20-ST1A 110.0 | 8.5 | 0.2376 | 0.43 | 0.41 | ol | 122 | 0.00403 | HV
149-AL1/24-ST1A 110.0 | 8.75 | 0.194 | 0.41 | 0.47 | ol | 149 | 0.00403 | HV
184-AL1/30-ST1A 110.0 | 8.8 | 0.1571 | 0.4 | 0.535 | ol | 184 | 0.00403 | HV
243-AL1/39-ST1A 110.0 | 9 | 0.1188 | 0.39 | 0.645 | ol | 243 | 0.00403 | HV
305-AL1/39-ST1A 110.0 | 9.2 | 0.0949 | 0.38 | 0.74 | ol | 305 | 0.00403 | HV
490-AL1/64-ST1A 110.0 | 9.75 | 0.059 | 0.37 | 0.96 | ol | 490 | 0.00403 | HV
679-AL1/86-ST1A 110.0 | 9.95 | 0.042 | 0.36 | 1.15 | ol | 679 | 0.00403 | HV
490-AL1/64-ST1A 220.0 | 10 | 0.059 | 0.285 | 0.96 | ol | 490 | 0.00403 | HV
679-AL1/86-ST1A 220.0 | 11.7 | 0.042 | 0.275 | 1.15 | ol | 679 | 0.00403 | HV
490-AL1/64-ST1A 380.0 | 11 | 0.059 | 0.253 | 0.96 | ol | 490 | 0.00403 | HV
679-AL1/86-ST1A 380.0 | 14.6 | 0.042 | 0.25 | 1.15 | ol | 679 | 0.00403 | HV

## trafo_std_types
| i0_percent | pfe_kw | vkr_percent | sn_mva | vn_lv_kv | vn_hv_kv | vk_percent | shift_degree | vector_group | tap_side | tap_neutral | tap_min | tap_max | tap_step_degree | tap_step_percent | tap_phase_shifter
160 MVA 380/110 kV | 0.06 | 60 | 0.25 | 160 | 110 | 380 | 12.2 | 0 | Yy0 | hv | 0 | -9 | 9 | 0 | 1.5 | FALSE
100 MVA 220/110 kV | 0.06 | 55 | 0.26 | 100 | 110 | 220 | 12 | 0 | Yy0 | hv | 0 | -9 | 9 | 0 | 1.5 | FALSE
63 MVA 110/20 kV | 0.04 | 22 | 0.32 | 63 | 20 | 110 | 18 | 150 | YNd5 | hv | 0 | -9 | 9 | 0 | 1.5 | FALSE
40 MVA 110/20 kV | 0.05 | 18 | 0.34 | 40 | 20 | 110 | 16.2 | 150 | YNd5 | hv | 0 | -9 | 9 | 0 | 1.5 | FALSE
25 MVA 110/20 kV | 0.07 | 14 | 0.41 | 25 | 20 | 110 | 12 | 150 | YNd5 | hv | 0 | -9 | 9 | 0 | 1.5 | FALSE
63 MVA 110/10 kV | 0.04 | 22 | 0.32 | 63 | 10 | 110 | 18 | 150 | YNd5 | hv | 0 | -9 | 9 | 0 | 1.5 | FALSE
40 MVA 110/10 kV | 0.05 | 18 | 0.34 | 40 | 10 | 110 | 16.2 | 150 | YNd5 | hv | 0 | -9 | 9 | 0 | 1.5 | FALSE
25 MVA 110/10 kV | 0.07 | 14 | 0.41 | 25 | 10 | 110 | 12 | 150 | YNd5 | hv | 0 | -9 | 9 | 0 | 1.5 | FALSE
0.25 MVA 20/0.4 kV | 0.32 | 0.8 | 1.44 | 0.25 | 0.4 | 20 | 6 | 150 | Yzn5 | hv | 0 | -2 | 2 | 0 | 2.5 | FALSE
0.4 MVA 20/0.4 kV | 0.3375 | 1.35 | 1.425 | 0.4 | 0.4 | 20 | 6 | 150 | Dyn5 | hv | 0 | -2 | 2 | 0 | 2.5 | FALSE
0.63 MVA 20/0.4 kV | 0.2619 | 1.65 | 1.206 | 0.63 | 0.4 | 20 | 6 | 150 | Dyn5 | hv | 0 | -2 | 2 | 0 | 2.5 | FALSE
0.25 MVA 10/0.4 kV | 0.24 | 0.6 | 1.2 | 0.25 | 0.4 | 10 | 4 | 150 | Dyn5 | hv | 0 | -2 | 2 | 0 | 2.5 | FALSE
0.4 MVA 10/0.4 kV | 0.2375 | 0.95 | 1.325 | 0.4 | 0.4 | 10 | 4 | 150 | Dyn5 | hv | 0 | -2 | 2 | 0 | 2.5 | FALSE
0.63 MVA 10/0.4 kV | 0.1873 | 1.18 | 1.0794 | 0.63 | 0.4 | 10 | 4 | 150 | Dyn5 | hv | 0 | -2 | 2 | 0 | 2.5 | FALSE

## trafo3w_std_types
| sn_hv_mva | sn_mv_mva | sn_lv_mva | vn_hv_kv | vn_mv_kv | vn_lv_kv | vk_hv_percent | vk_mv_percent | vk_lv_percent | vkr_hv_percent | vkr_mv_percent | vkr_lv_percent | pfe_kw | i0_percent | shift_mv_degree | shift_lv_degree | vector_group | tap_side | tap_neutral | tap_min | tap_max | tap_step_percent
63/25/38 MVA 110/20/10 kV | 63 | 25 | 38 | 110 | 20 | 10 | 10.4 | 10.4 | 10.4 | 0.28 | 0.32 | 0.35 | 35 | 0.89 | 0 | 0 | YN0yn0yn0 | hv | 0 | -10 | 10 | 1.2
63/25/38 MVA 110/10/10 kV | 63 | 25 | 38 | 110 | 10 | 10 | 10.4 | 10.4 | 10.4 | 0.28 | 0.32 | 0.35 | 35 | 0.89 | 0 | 0 | YN0yn0yn0 | hv | 0 | -10 | 10 | 1.2

## fuse_std_types
| fuse_type | i_rated_a | t_avg | t_min | t_total | x_avg | x_min | x_total
HV 100A | HV 100A | 100 | 0 | [10.0, 3.64, 0.854, 0.281, 0.1, 0.0531, 0.022, 0.01] | [10.0, 4.267, 1.21, 0.403, 0.1, 0.058, 0.022, 0.01] | 0 | [300.0, 350.0, 450.0, 550.0, 700.0, 850.0, 1200.0, 1752.0] | [600.0, 700.0, 900.0, 1150.0, 1665.0, 2000.0, 3000.0, 4313.0]
HV 10A | HV 10A | 10 | 0 | [10.0, 1675.0, 0.344, 0.156, 0.1, 0.0417, 0.0171, 0.01] | [10.0, 1.3, 0.3, 0.155, 0.1, 0.0555, 0.023, 0.01] | 0 | [30.0, 32.0, 35.0, 37.0, 39.0, 50.0, 70.0, 88.0] | [60.0, 70.0, 80.0, 87.0, 94.0, 110.0, 150.0, 216.0]
HV 125A | HV 125A | 125 | 0 | [10.0, 1.82, 0.344, 0.1, 0.0467, 0.0269, 0.01] | [10.0, 2.478, 0.426, 0.1, 0.0427, 0.0211, 0.01] | 0 | [375.0, 500.0, 700.0, 925.0, 1200.0, 1500.0, 2341.0] | [750.0, 1000.0, 1500.0, 2200.0, 3000.0, 4000.0, 5765.0]
HV 160A | HV 160A | 160 | 0 | [10.0, 4.15, 1.03, 0.198, 0.1, 0.051, 0.0172, 0.01] | [10.0, 2.3, 0.734, 0.274, 0.1, 0.046, 0.0177, 0.01] | 0 | [480.0, 550.0, 700.0, 1000.0, 1260.0, 1600.0, 2500.0, 3227.0] | [960.0, 1300.0, 1700.0, 2200.0, 2996.0, 4000.0, 6000.0, 7946.0]
HV 16A | HV 16A | 16 | 0 | [10.0, 0.352, 0.164, 0.1, 0.0649, 0.0342, 0.01] | [10.0, 2.34, 0.722, 0.181, 0.1, 0.055, 0.0296, 0.01] | 0 | [48.0, 60.0, 65.0, 71.0, 80.0, 100.0, 162.0] | [96.0, 110.0, 125.0, 150.0, 168.0, 200.0, 250.0, 398.0]
HV 200A | HV 200A | 200 | 0 | [10.0, 4.267, 1.21, 0.403, 0.1, 0.058, 0.022, 0.01] | [10.0, 3.73, 1.654, 0.328, 0.1, 0.0531, 0.019, 0.01] | 0 | [600.0, 700.0, 900.0, 1150.0, 1665.0, 2000.0, 3000.0, 4313.0] | [1200.0, 1500.0, 1800.0, 2700.0, 3960.0, 5000.0, 7500.0, 10620.0]
HV 20A | HV 20A | 20 | 0 | [10.0, 1.3, 0.3, 0.155, 0.1, 0.0555, 0.023, 0.01] | [10.0, 1.3, 0.161, 0.1, 0.0611, 0.0399, 0.0141, 0.01] | 0 | [60.0, 70.0, 80.0, 87.0, 94.0, 110.0, 150.0, 216.0] | [120.0, 150.0, 200.0, 223.0, 260.0, 300.0, 450.0, 532.0]
HV 25A | HV 25A | 25 | 0 | [10.0, 2.512, 0.833, 0.299, 0.1, 0.0372, 0.0223, 0.01] | [10.0, 3.125, 0.597, 0.198, 0.1, 0.0378, 0.022, 0.01] | 0 | [75.0, 82.0, 90.0, 100.0, 124.0, 170.0, 200.0, 289.0] | [150.0, 170.0, 210.0, 250.0, 294.0, 400.0, 500.0, 711.0]
HV 31.5A | HV 31.5A | 31.5 | 0 | [10.0, 2.34, 0.722, 0.181, 0.1, 0.055, 0.0296, 0.01] | [10.0, 2.84, 0.368, 0.164, 0.1, 0.0621, 0.0378, 0.0195, 0.01] | 0 | [95.0, 110.0, 125.0, 150.0, 165.0, 200.0, 250.0, 390.0] | [189.0, 220.0, 300.0, 350.0, 393.0, 450.0, 530.0, 700.0, 960.0]
HV 40A | HV 40A | 40 | 0 | [10.0, 1.3, 0.161, 0.1, 0.0611, 0.0399, 0.0141, 0.01] | [10.0, 2.05, 0.369, 0.198, 0.1, 0.051, 0.0298, 0.01] | 0 | [120.0, 150.0, 200.0, 223.0, 260.0, 300.0, 450.0, 532.0] | [240.0, 300.0, 400.0, 450.0, 530.0, 650.0, 800.0, 1311.0]
HV 50A | HV 50A | 50 | 0 | [10.0, 3.215, 0.597, 0.198, 0.1, 0.0378, 0.022, 0.01] | [10.0, 3.64, 0.854, 0.281, 0.1, 0.0531, 0.022, 0.01] | 0 | [150.0, 170.0, 210.0, 250.0, 294.0, 400.0, 500.0, 711.0] | [300.0, 350.0, 450.0, 550.0, 700.0, 850.0, 1200.0, 1752.0]
HV 6.3A | HV 6.3A | 6.3 | 0 | [10.0, 1.39, 0.344, 0.168, 0.1, 0.056, 0.0263, 0.01] | [10.0, 1.711, 0.516, 0.198, 0.1, 0.0634, 0.0303, 0.01] | 0 | [19.0, 19.5, 20.4, 20.8, 22.0, 25.0, 32.0, 48.0] | [38.0, 40.0, 43.0, 48.0, 53.0, 60.0, 75.0, 118.0]
HV 63A | HV 63A | 63 | 0 | [10.0, 2.84, 0.368, 0.164, 0.1, 0.0621, 0.0378, 0.0195, 0.01] | [10.0, 1.82, 0.344, 0.1, 0.0467, 0.0269, 0.01] | 0 | [189.0, 220.0, 300.0, 350.0, 393.0, 450.0, 530.0, 700.0, 961.0] | [378.0, 500.0, 700.0, 934.0, 1200.0, 1500.0, 2366.0]
HV 80A | HV 80A | 80 | 0 | [10.0, 2.05, 0.369, 0.198, 0.1, 0.051, 0.0298, 0.01] | [10.0, 4.15, 1.03, 0.198, 0.1, 0.051, 0.0172, 0.01] | 0 | [240.0, 300.0, 400.0, 450.0, 530.0, 650.0, 800.0, 1311.0] | [480.0, 550.0, 700.0, 1000.0, 1260.0, 1600.0, 2500.0, 3227.0]
Siemens NH-1-100 | Siemens NH-1-100 | 100 | [5400.0, 2000.0, 400.0, 20.0, 1.0, 0.2, 0.012, 0.004] | 0 | 0 | [150.0, 190.0, 250.0, 430.0, 900.0, 1250.0, 2700.0, 3600.0] | 0 | 0
Siemens NH-1-125 | Siemens NH-1-125 | 125 | [4800.0, 120.0, 7.0, 0.1, 0.004] | 0 | 0 | [180.0, 400.0, 740.0, 2000.0, 4250.0] | 0 | 0
Siemens NH-1-16 | Siemens NH-1-16 | 16 | [4000.0, 400.0, 2.0, 0.1, 0.04, 0.01] | 0 | 0 | [26.0, 35.0, 75.0, 150.0, 200.0, 300.0] | 0 | 0
Siemens NH-1-160 | Siemens NH-1-160 | 160 | [4800.0, 120.0, 7.0, 0.1, 0.004] | 0 | 0 | [210.0, 500.0, 900.0, 2300.0, 5000.0] | 0 | 0
Siemens NH-1-25 | Siemens NH-1-25 | 25 | [4000.0, 1000.0, 10.0, 0.2, 0.02, 0.01] | 0 | 0 | [40.0, 50.0, 100.0, 210.0, 400.0, 500.0] | 0 | 0
Siemens NH-1-50 | Siemens NH-1-50 | 50 | [4000.0, 40.0, 4.0, 1.0, 0.02, 0.01] | 0 | 0 | [86.0, 200.0, 300.0, 400.0, 1000.0, 1280.0] | 0 | 0
Siemens NH-1-63 | Siemens NH-1-63 | 63 | [4000.0, 100.0, 10.0, 2.0, 0.04, 0.01] | 0 | 0 | [100.0, 200.0, 300.0, 400.0, 1000.0, 1500.0] | 0 | 0
Siemens NH-1-80 | Siemens NH-1-80 | 80 | [4800.0, 120.0, 7.0, 0.1, 0.01] | 0 | 0 | [150.58, 250.0, 450.0, 1150.0, 2470.0] | 0 | 0
Siemens NH-2-1000 | Siemens NH-2-1000 | 1000 | [4800.0, 120.0, 7.0, 0.1, 0.004] | 0 | 0 | [1900.0, 3500.0, 8400.0, 24000.0, 52000.0] | 0 | 0
Siemens NH-2-200 | Siemens NH-2-200 | 200 | [4800.0, 120.0, 7.0, 0.1, 0.004] | 0 | 0 | [280.0, 650.0, 1200.0, 3000.0, 7000.0] | 0 | 0
Siemens NH-2-224 | Siemens NH-2-224 | 224 | [4800.0, 120.0, 7.0, 0.2, 0.04, 0.004] | 0 | 0 | [400.0, 750.0, 1453.0, 3025.0, 4315.0, 7600.0] | 0 | 0
Siemens NH-2-250 | Siemens NH-2-250 | 250 | [4800.0, 120.0, 7.0, 0.1, 0.004] | 0 | 0 | [450.0, 800.0, 1650.0, 4000.0, 8500.0] | 0 | 0
Siemens NH-2-315 | Siemens NH-2-315 | 315 | [4800.0, 120.0, 7.0, 0.1, 0.004] | 0 | 0 | [550.0, 920.0, 1900.0, 5000.0, 11000.0] | 0 | 0
Siemens NH-2-355 | Siemens NH-2-355 | 355 | [4800.0, 120.0, 6.0, 0.1, 0.004] | 0 | 0 | [650.0, 1116.27, 2350.0, 5840.0, 12790.0] | 0 | 0
Siemens NH-2-400 | Siemens NH-2-400 | 400 | [4800.0, 120.0, 7.0, 0.1, 0.004] | 0 | 0 | [720.0, 1350.0, 2800.0, 6500.0, 15000.0] | 0 | 0
Siemens NH-2-425 | Siemens NH-2-425 | 425 | [4800.0, 120.0, 7.0, 0.1, 0.004] | 0 | 0 | [850.0, 1500.0, 3050.0, 7500.0, 16500.0] | 0 | 0
Siemens NH-2-630 | Siemens NH-2-630 | 630 | [4800.0, 120.0, 7.0, 0.1, 0.004] | 0 | 0 | [1200.0, 2000.0, 4800.0, 12000.0, 26000.0] | 0 | 0

## res_bus
| vm_pu | va_degree | p_mw | q_mvar
0 | 0.98634 | -0.095459 | 0.004905 | 0.0012293
1 | 0.98729 | -0.088727 | 0 | 0
2 | 0.99903 | -0.0068237 | 0 | 0
3 | 0.9971 | -0.020339 | 0.0048006 | 0.0012031
4 | 0.99859 | -0.0098885 | 0.0042156 | 0.0010565
5 | 0.99967 | -0.0023005 | 0.0030402 | 0.00076193
6 | 1 | 0 | -0.1267 | -0.03173
7 | 0.98447 | -0.10856 | 0 | 0
8 | 0.9772 | -0.16033 | 0.0044909 | 0.0011255
9 | 0.98709 | -0.090127 | 0.0099121 | 0.0024842
10 | 0.99225 | -0.053905 | 0 | 0
11 | 0.99195 | -0.055996 | 0.0048674 | 0.0012199
12 | 0.99631 | -0.025577 | 0 | 0
13 | 0.97532 | -0.17376 | 0.0089007 | 0.0022307
14 | 0.97511 | -0.17529 | 0.0055297 | 0.0013859
15 | 0.97664 | -0.16427 | 0 | 0
16 | 0.97425 | -0.18149 | 0.0028593 | 0.0007166
17 | 0.97632 | -0.16663 | 0.0026596 | 0.00066656
18 | 0.98876 | -0.078688 | 0.0022397 | 0.00056133
19 | 0.98922 | -0.075399 | 0.0071239 | 0.0017854
20 | 0.98866 | -0.079349 | 0.0028409 | 0.00071199
21 | 0.9886 | -0.079798 | 0.0066712 | 0.001672
22 | 0.99834 | -0.011517 | 0.004888 | 0.0012251
23 | 0.98845 | -0.080823 | 0.038743 | 0.00971
24 | 0.99012 | -0.069048 | 0 | 0
25 | 0.99492 | -0.035676 | 0.0056928 | 0.0014268
26 | 0.99578 | -0.029655 | 0 | 0
27 | 0.99998 | 149.9947 | 0 | 0

## res_line
| p_from_mw | q_from_mvar | p_to_mw | q_to_mvar | pl_mw | ql_mvar | i_from_ka | i_to_ka | i_ka | vm_from_pu | va_from_degree | vm_to_pu | va_to_degree | loading_percent
0 | -0.004905 | -0.0012293 | 0.0049096 | 0.0012294 | 4.5691e-06 | 4.8817e-08 | 0.0073998 | 0.0073992 | 0.0073998 | 0.98634 | -0.095459 | 0.98729 | -0.088727 | 2.7407
1 | 0.0099141 | 0.0024848 | -0.0099121 | -0.0024842 | 1.9214e-06 | 5.6267e-07 | 0.014942 | 0.014942 | 0.014942 | 0.98729 | -0.088727 | 0.98709 | -0.090127 | 5.5342
2 | -0.039548 | -0.0099403 | 0.03974 | 0.01001 | 0.00019263 | 6.9623e-05 | 0.059615 | 0.059614 | 0.059615 | 0.98729 | -0.088727 | 0.99225 | -0.053905 | 11.0399
3 | 0.024724 | 0.0062261 | -0.024656 | -0.0062008 | 6.8351e-05 | 2.5284e-05 | 0.037274 | 0.037274 | 0.037274 | 0.98729 | -0.088727 | 0.98447 | -0.10856 | 13.8053
4 | 0.010525 | 0.0026369 | -0.010505 | -0.0026311 | 1.9654e-05 | 5.8844e-06 | 0.015677 | 0.015677 | 0.015677 | 0.99903 | -0.0068237 | 0.9971 | -0.020339 | 5.8063
5 | 0.0042174 | 0.0010563 | -0.0042156 | -0.0010565 | 1.7878e-06 | -2.6269e-07 | 0.0062815 | 0.0062818 | 0.0062818 | 0.99903 | -0.0068237 | 0.99859 | -0.0098885 | 2.3266
6 | -0.014743 | -0.0036932 | 0.014752 | 0.0036964 | 9.2285e-06 | 3.1475e-06 | 0.021958 | 0.021958 | 0.021958 | 0.99903 | -0.0068237 | 0.99967 | -0.0023005 | 8.1326
7 | 0.0057049 | 0.0014279 | -0.0056976 | -0.0014272 | 7.3397e-06 | 7.0897e-07 | 0.008513 | 0.0085137 | 0.0085137 | 0.9971 | -0.020339 | 0.99578 | -0.029655 | 3.1532
8 | -0.017792 | -0.0044583 | 0.017798 | 0.0044603 | 5.666e-06 | 2.0094e-06 | 0.026483 | 0.026483 | 0.026483 | 0.99967 | -0.0023005 | 1 | 0 | 9.8086
9 | 0.10811 | 0.02727 | -0.10793 | -0.027203 | 0.00017433 | 6.6484e-05 | 0.16093 | 0.16093 | 0.16093 | 1 | 0 | 0.99834 | -0.011517 | 29.8012
10 | 0.024656 | 0.0062008 | -0.024479 | -0.0061355 | 0.00017669 | 6.5384e-05 | 0.037274 | 0.037275 | 0.037275 | 0.98447 | -0.10856 | 0.9772 | -0.16033 | 13.8057
11 | 0.019988 | 0.0050099 | -0.019977 | -0.005006 | 1.0916e-05 | 3.9621e-06 | 0.030437 | 0.030437 | 0.030437 | 0.9772 | -0.16033 | 0.97664 | -0.16427 | 11.2729
12 | -0.044609 | -0.01123 | 0.044786 | 0.011295 | 0.00017717 | 6.4854e-05 | 0.066915 | 0.066914 | 0.066915 | 0.99225 | -0.053905 | 0.99631 | -0.025577 | 12.3917
13 | 0.0048688 | 0.0012199 | -0.0048674 | -0.0012199 | 1.4085e-06 | -5.009e-09 | 0.0073013 | 0.0073015 | 0.0073015 | 0.99225 | -0.053905 | 0.99195 | -0.055996 | 2.7043
14 | -0.10284 | -0.025901 | 0.10304 | 0.025978 | 0.00020254 | 7.7183e-05 | 0.15364 | 0.15364 | 0.15364 | 0.99631 | -0.025577 | 0.99834 | -0.011517 | 28.452
15 | 0.058056 | 0.014606 | -0.057706 | -0.014473 | 0.00034992 | 0.00013362 | 0.086727 | 0.086727 | 0.086727 | 0.99631 | -0.025577 | 0.99012 | -0.069048 | 32.1213
16 | 0.0083932 | 0.0021013 | -0.0083914 | -0.0021009 | 1.7675e-06 | 4.6426e-07 | 0.012804 | 0.012805 | 0.012805 | 0.97532 | -0.17376 | 0.97511 | -0.17529 | 4.7424
17 | -0.017294 | -0.0043321 | 0.017317 | 0.0043401 | 2.2725e-05 | 8.0865e-06 | 0.026384 | 0.026384 | 0.026384 | 0.97532 | -0.17376 | 0.97664 | -0.16427 | 9.7718
18 | 0.0028617 | 0.00071497 | -0.0028593 | -0.0007166 | 2.4488e-06 | -1.6233e-06 | 0.0043662 | 0.0043671 | 0.0043671 | 0.97511 | -0.17529 | 0.97425 | -0.18149 | 1.6174
19 | 0.0026605 | 0.00066583 | -0.0026596 | -0.00066656 | 8.6874e-07 | -7.259e-07 | 0.0040531 | 0.0040535 | 0.0040535 | 0.97664 | -0.16427 | 0.97632 | -0.16663 | 1.5013
20 | -0.011753 | -0.0029456 | 0.011758 | 0.0029473 | 5.3524e-06 | 1.7068e-06 | 0.017688 | 0.017687 | 0.017688 | 0.98876 | -0.078688 | 0.98922 | -0.075399 | 6.551
21 | 0.0095133 | 0.0023843 | -0.0095124 | -0.002384 | 8.7033e-07 | 2.4748e-07 | 0.014317 | 0.014317 | 0.014317 | 0.98876 | -0.078688 | 0.98866 | -0.079349 | 5.3026
22 | -0.018882 | -0.0047327 | 0.018899 | 0.0047387 | 1.662e-05 | 5.968e-06 | 0.028403 | 0.028403 | 0.028403 | 0.98922 | -0.075399 | 0.99012 | -0.069048 | 10.5198
23 | 0.0066716 | 0.001672 | -0.0066712 | -0.001672 | 4.1476e-07 | 7.4992e-08 | 0.010041 | 0.010041 | 0.010041 | 0.98866 | -0.079349 | 0.9886 | -0.079798 | 3.719
24 | -0.038743 | -0.00971 | 0.038807 | 0.009734 | 6.326e-05 | 2.3948e-05 | 0.058324 | 0.058324 | 0.058324 | 0.98845 | -0.080823 | 0.99012 | -0.069048 | 21.6016
25 | -0.0056928 | -0.0014268 | 0.0056976 | 0.0014272 | 4.7448e-06 | 4.615e-07 | 0.0085142 | 0.0085137 | 0.0085142 | 0.99492 | -0.035676 | 0.99578 | -0.029655 | 3.1534

## res_trafo
| p_hv_mw | q_hv_mvar | p_lv_mw | q_lv_mvar | pl_mw | ql_mvar | i_hv_ka | i_lv_ka | vm_hv_pu | va_hv_degree | vm_lv_pu | va_lv_degree | loading_percent
0 | 2.5187e-16 | 8.8016e-16 | 0.00079998 | 7.4552e-08 | 0.00079998 | 7.4552e-08 | 2.6429e-17 | 0.0011547 | 0.99998 | 149.9947 | 1 | 0 | 0.31999

## res_ext_grid
| p_mw | q_mvar
0 | 0.13016 | 0.032596

## res_load
| p_mw | q_mvar
0 | 0.004905 | 0.0012293
1 | 0.0048006 | 0.0012031
2 | 0.0042156 | 0.0010565
3 | 0.0030402 | 0.00076193
4 | 0.0034536 | 0.00086555
5 | 0.0044909 | 0.0011255
6 | 0.0099121 | 0.0024842
7 | 0.0048674 | 0.0012199
8 | 0.0089007 | 0.0022307
9 | 0.0055297 | 0.0013859
10 | 0.0028593 | 0.0007166
11 | 0.0026596 | 0.00066656
12 | 0.0022397 | 0.00056133
13 | 0.0071239 | 0.0017854
14 | 0.0028409 | 0.00071199
15 | 0.0066712 | 0.001672
16 | 0.004888 | 0.0012251
17 | 0.038743 | 0.00971
18 | 0.0056928 | 0.0014268

## dtypes
| element | column | dtype
0 | bus | name | object
1 | bus | vn_kv | float64
2 | bus | type | object
3 | bus | zone | object
4 | bus | in_service | bool
5 | load | name | object
6 | load | bus | uint32
7 | load | p_mw | float64
8 | load | q_mvar | float64
9 | load | const_z_percent | float64
10 | load | const_i_percent | float64
11 | load | sn_mva | float64
12 | load | scaling | float64
13 | load | in_service | bool
14 | load | type | object
15 | ext_grid | name | object
16 | ext_grid | bus | uint32
17 | ext_grid | vm_pu | float64
18 | ext_grid | va_degree | float64
19 | ext_grid | slack_weight | float64
20 | ext_grid | in_service | bool
21 | line | name | object
22 | line | std_type | object
23 | line | from_bus | uint32
24 | line | to_bus | uint32
25 | line | length_km | float64
26 | line | r_ohm_per_km | float64
27 | line | x_ohm_per_km | float64
28 | line | c_nf_per_km | float64
29 | line | g_us_per_km | float64
30 | line | max_i_ka | float64
31 | line | df | float64
32 | line | parallel | uint32
33 | line | type | object
34 | line | in_service | bool
35 | trafo | name | object
36 | trafo | std_type | object
37 | trafo | hv_bus | uint32
38 | trafo | lv_bus | uint32
39 | trafo | sn_mva | float64
40 | trafo | vn_hv_kv | float64
41 | trafo | vn_lv_kv | float64
42 | trafo | vk_percent | float64
43 | trafo | vkr_percent | float64
44 | trafo | pfe_kw | float64
45 | trafo | i0_percent | float64
46 | trafo | shift_degree | float64
47 | trafo | tap_side | object
48 | trafo | tap_neutral | int32
49 | trafo | tap_min | int32
50 | trafo | tap_max | int32
51 | trafo | tap_step_percent | float64
52 | trafo | tap_step_degree | float64
53 | trafo | tap_pos | int32
54 | trafo | tap_phase_shifter | bool
55 | trafo | parallel | uint32
56 | trafo | df | float64
57 | trafo | in_service | bool
58 | line_geodata | coords | object
59 | bus_geodata | x | float64
60 | bus_geodata | y | float64
61 | bus_geodata | coords | object
62 | res_bus | vm_pu | float64
63 | res_bus | va_degree | float64
64 | res_bus | p_mw | float64
65 | res_bus | q_mvar | float64
66 | res_line | p_from_mw | float64
67 | res_line | q_from_mvar | float64
68 | res_line | p_to_mw | float64
69 | res_line | q_to_mvar | float64
70 | res_line | pl_mw | float64
71 | res_line | ql_mvar | float64
72 | res_line | i_from_ka | float64
73 | res_line | i_to_ka | float64
74 | res_line | i_ka | float64
75 | res_line | vm_from_pu | float64
76 | res_line | va_from_degree | float64
77 | res_line | vm_to_pu | float64
78 | res_line | va_to_degree | float64
79 | res_line | loading_percent | float64
80 | res_trafo | p_hv_mw | float64
81 | res_trafo | q_hv_mvar | float64
82 | res_trafo | p_lv_mw | float64
83 | res_trafo | q_lv_mvar | float64
84 | res_trafo | pl_mw | float64
85 | res_trafo | ql_mvar | float64
86 | res_trafo | i_hv_ka | float64
87 | res_trafo | i_lv_ka | float64
88 | res_trafo | vm_hv_pu | float64
89 | res_trafo | va_hv_degree | float64
90 | res_trafo | vm_lv_pu | float64
91 | res_trafo | va_lv_degree | float64
92 | res_trafo | loading_percent | float64
93 | res_ext_grid | p_mw | float64
94 | res_ext_grid | q_mvar | float64
95 | res_load | p_mw | float64
96 | res_load | q_mvar | float64

## parameters
| version | format_version | converged | OPF_converged | name | f_hz | sn_mva
0 | 2.14.6 | 2.14.0 | TRUE | FALSE |  | 50 | 1