## bus
| name | vn_kv | type | zone | in_service
0 | bus_LV_1631-64_0_3_node_0 | 0.4 | n |  | TRUE
1 | bus_LV_1631-64_0_3_node_1 | 0.4 | n |  | TRUE
2 | bus_LV_1631-64_0_3_node_3 | 0.4 | n |  | TRUE
3 | bus_LV_1631-64_0_3_node_8 | 0.4 | n |  | TRUE
4 | bus_LV_1631-64_0_3_node_9 | 0.4 | n |  | TRUE
5 | bus_LV_1631-64_0_3_node_5 | 0.4 | n |  | TRUE
6 | bus_LV_1631-64_0_3_node_6 | 0.4 | n |  | TRUE
7 | bus_LV_1631-64_0_3_node_7 | 0.4 | n |  | TRUE
8 | bus_LV_1631-64_0_3_node_10 | 0.4 | n |  | TRUE
9 | bus_LV_1631-64_0_3_node_14 | 0.4 | n |  | TRUE
10 | bus_LV_1631-64_0_3_node_19 | 0.4 | n |  | TRUE
11 | bus_LV_1631-64_0_3_node_12 | 0.4 | n |  | TRUE
12 | bus_LV_1631-64_0_3_node_15 | 0.4 | n |  | TRUE
13 | bus_LV_1631-64_0_3_node_13 | 0.4 | n |  | TRUE
14 | bus_LV_1631-64_0_3_node_11 | 0.4 | n |  | TRUE
15 | bus_LV_1631-64_0_3_node_26 | 0.4 | n |  | TRUE
16 | bus_LV_1631-64_0_3_node_18 | 0.4 | n |  | TRUE
17 | bus_LV_1631-64_0_3_node_17 | 0.4 | n |  | TRUE
18 | bus_LV_1631-64_0_3_node_20 | 0.4 | n |  | TRUE
19 | bus_LV_1631-64_0_3_node_24 | 0.4 | n |  | TRUE
20 | bus_LV_1631-64_0_3_node_27 | 0.4 | n |  | TRUE
21 | bus_LV_1631-64_0_3_node_30 | 0.4 | n |  | TRUE
22 | bus_LV_1631-64_0_3_node_22 | 0.4 | n |  | TRUE
23 | bus_LV_1631-64_0_3_node_21 | 0.4 | n |  | TRUE
24 | bus_LV_1631-64_0_3_node_23 | 0.4 | n |  | TRUE
25 | bus_LV_1631-64_0_3_node_25 | 0.4 | n |  | TRUE
26 | bus_LV_1631-64_0_3_node_28 | 0.4 | n |  | TRUE
27 | bus_LV_1631-64_0_3_node_34 | 0.4 | n |  | TRUE
28 | bus_LV_1631-64_0_3_node_33 | 0.4 | n |  | TRUE
29 | bus_LV_1631-64_0_3_node_29 | 0.4 | n |  | TRUE
30 | bus_LV_1631-64_0_3_node_31 | 0.4 | n |  | TRUE
31 | bus_MV_145_1_node_185 | 20 | n |  | TRUE

## load
| name | bus | p_mw | q_mvar | const_z_percent | const_i_percent | sn_mva | scaling | in_service | type
0 | LV_1631-64_0_3_load_0 | 0 | 0.0029476 | 0.00073873 | 0 | 0 |  | 1 | TRUE | wye
1 | LV_1631-64_0_3_load_1 | 1 | 0.0022494 | 0.00056375 | 0 | 0 |  | 1 | TRUE | wye
2 | LV_1631-64_0_3_load_3 | 2 | 0.0038786 | 0.00097206 | 0 | 0 |  | 1 | TRUE | wye
3 | LV_1631-64_0_3_load_9 | 4 | 0.020715 | 0.0051916 | 0 | 0 |  | 1 | TRUE | wye
4 | LV_1631-64_0_3_load_5 | 5 | 0.0018284 | 0.00045824 | 0 | 0 |  | 1 | TRUE | wye
5 | LV_1631-64_0_3_load_12 | 11 | 0.042822 | 0.010732 | 0 | 0 |  | 1 | TRUE | wye
6 | LV_1631-64_0_3_load_15 | 12 | 0.0056136 | 0.0014069 | 0 | 0 |  | 1 | TRUE | wye
7 | LV_1631-64_0_3_load_11 | 14 | 0.011749 | 0.0029445 | 0 | 0 |  | 1 | TRUE | wye
8 | LV_1631-64_0_3_load_26 | 15 | 0.0082115 | 0.002058 | 0 | 0 |  | 1 | TRUE | wye
9 | LV_1631-64_0_3_load_17 | 17 | 0.017633 | 0.0044191 | 0 | 0 |  | 1 | TRUE | wye
10 | LV_1631-64_0_3_load_20 | 18 | 0.0056376 | 0.0014129 | 0 | 0 |  | 1 | TRUE | wye
11 | LV_1631-64_0_3_load_27 | 20 | 0.010832 | 0.0027148 | 0 | 0 |  | 1 | TRUE | wye
12 | LV_1631-64_0_3_load_22 | 22 | 0.0089453 | 0.0022419 | 0 | 0 |  | 1 | TRUE | wye
13 | LV_1631-64_0_3_load_21 | 23 | 0.015513 | 0.0038878 | 0 | 0 |  | 1 | TRUE | wye
14 | LV_1631-64_0_3_load_23 | 24 | 0.0061334 | 0.0015372 | 0 | 0 |  | 1 | TRUE | wye
15 | LV_1631-64_0_3_load_25 | 25 | 0.010073 | 0.0025245 | 0 | 0 |  | 1 | TRUE | wye
16 | LV_1631-64_0_3_load_28 | 26 | 0.0023429 | 0.0005872 | 0 | 0 |  | 1 | TRUE | wye
17 | LV_1631-64_0_3_load_34 | 27 | 0.0066049 | 0.0016553 | 0 | 0 |  | 1 | TRUE | wye
18 | LV_1631-64_0_3_load_33 | 28 | 0.0071334 | 0.0017878 | 0 | 0 |  | 1 | TRUE | wye
19 | LV_1631-64_0_3_load_29 | 29 | 0.0025798 | 0.00064655 | 0 | 0 |  | 1 | TRUE | wye
20 | LV_1631-64_0_3_load_31 | 30 | 0.022913 | 0.0057425 | 0 | 0 |  | 1 | TRUE | wye

## ext_grid
| name | bus | vm_pu | va_degree | slack_weight | in_service
0 |  | 15 | 1 | 0 | 1 | TRUE

## line
| name | std_type | from_bus | to_bus | length_km | r_ohm_per_km | x_ohm_per_km | c_nf_per_km | g_us_per_km | max_i_ka | df | parallel | type | in_service
0 | LV_1631-64_0_3_line_0 | NAYY 4x150 SE | 0 | 1 | 0.039048 | 0.208 | 0.08 | 261 | 0 | 0.27 | 1 | 1 | cs | TRUE
1 | LV_1631-64_0_3_line_1 | NAYY 4x150 SE | 1 | 2 | 0.023119 | 0.208 | 0.08 | 261 | 0 | 0.27 | 1 | 1 | cs | TRUE
2 | LV_1631-64_0_3_line_2 | NAYY 4x150 SE | 2 | 3 | 0.030104 | 0.208 | 0.08 | 261 | 0 | 0.27 | 1 | 1 | cs | TRUE
3 | LV_1631-64_0_3_line_3 | NAYY 4x150 SE | 3 | 4 | 0.025704 | 0.208 | 0.08 | 261 | 0 | 0.27 | 1 | 1 | cs | TRUE
4 | LV_1631-64_0_3_line_4 | NAYY 4x150 SE | 4 | 7 | 0.028837 | 0.208 | 0.08 | 261 | 0 | 0.27 | 1 | 1 | cs | TRUE
5 | LV_1631-64_0_3_line_5 | NAYY 4x150 SE | 5 | 6 | 0.024285 | 0.208 | 0.08 | 261 | 0 | 0.27 | 1 | 1 | cs | TRUE
6 | LV_1631-64_0_3_line_6 | NAYY 4x150 SE | 6 | 7 | 0.054192 | 0.208 | 0.08 | 261 | 0 | 0.27 | 1 | 1 | cs | TRUE
7 | LV_1631-64_0_3_line_7 | NAYY 4x150 SE | 7 | 8 | 0.024105 | 0.208 | 0.08 | 261 | 0 | 0.27 | 1 | 1 | cs | TRUE
8 | LV_1631-64_0_3_line_8 | NAYY 4x150 SE | 8 | 9 | 0.024137 | 0.208 | 0.08 | 261 | 0 | 0.27 | 1 | 1 | cs | TRUE
9 | LV_1631-64_0_3_line_9 | NAYY 4x150 SE | 9 | 10 | 0.0205 | 0.208 | 0.08 | 261 | 0 | 0.27 | 1 | 1 | cs | TRUE
10 | LV_1631-64_0_3_line_10 | NAYY 4x150 SE | 9 | 11 | 0.036219 | 0.208 | 0.08 | 261 | 0 | 0.27 | 1 | 1 | cs | TRUE
11 | LV_1631-64_0_3_line_11 | NAYY 4x150 SE | 10 | 15 | 0.022985 | 0.208 | 0.08 | 261 | 0 | 0.27 | 1 | 2 | cs | TRUE
12 | LV_1631-64_0_3_line_12 | NAYY 4x150 SE | 10 | 16 | 0.011327 | 0.208 | 0.08 | 261 | 0 | 0.27 | 1 | 2 | cs | TRUE
13 | LV_1631-64_0_3_line_13 | NAYY 4x150 SE | 11 | 14 | 0.0064067 | 0.208 | 0.08 | 261 | 0 | 0.27 | 1 | 1 | cs | TRUE
14 | LV_1631-64_0_3_line_14 | NAYY 4x150 SE | 12 | 13 | 0.03959 | 0.208 | 0.08 | 261 | 0 | 0.27 | 1 | 1 | cs | TRUE
15 | LV_1631-64_0_3_line_15 | NAYY 4x150 SE | 13 | 14 | 0.023308 | 0.208 | 0.08 | 261 | 0 | 0.27 | 1 | 1 | cs | TRUE
16 | LV_1631-64_0_3_line_16 | NAYY 4x150 SE | 15 | 20 | 0.055995 | 0.208 | 0.08 | 261 | 0 | 0.27 | 1 | 1 | cs | TRUE
17 | LV_1631-64_0_3_line_17 | NAYY 4x150 SE | 16 | 18 | 0.037273 | 0.208 | 0.08 | 261 | 0 | 0.27 | 1 | 1 | cs | TRUE
18 | LV_1631-64_0_3_line_18 | NAYY 4x150 SE | 16 | 17 | 0.01474 | 0.208 | 0.08 | 261 | 0 | 0.27 | 1 | 1 | cs | TRUE
19 | LV_1631-64_0_3_line_19 | NAYY 4x150 SE | 18 | 19 | 0.011515 | 0.208 | 0.08 | 261 | 0 | 0.27 | 1 | 1 | cs | TRUE
20 | LV_1631-64_0_3_line_20 | NAYY 4x150 SE | 19 | 21 | 0.046461 | 0.208 | 0.08 | 261 | 0 | 0.27 | 1 | 1 | cs | TRUE
21 | LV_1631-64_0_3_line_21 | NAYY 4x150 SE | 19 | 22 | 0.014454 | 0.208 | 0.08 | 261 | 0 | 0.27 | 1 | 1 | cs | TRUE
22 | LV_1631-64_0_3_line_22 | NAYY 4x150 SE | 21 | 26 | 0.014079 | 0.208 | 0.08 | 261 | 0 | 0.27 | 1 | 1 | cs | TRUE
23 | LV_1631-64_0_3_line_23 | NAYY 4x150 SE | 22 | 23 | 0.00021039 | 0.208 | 0.08 | 261 | 0 | 0.27 | 1 | 1 | cs | TRUE
24 | LV_1631-64_0_3_line_24 | NAYY 4x150 SE | 23 | 24 | 0.011458 | 0.208 | 0.08 | 261 | 0 | 0.27 | 1 | 1 | cs | TRUE
25 | LV_1631-64_0_3_line_25 | NAYY 4x150 SE | 24 | 25 | 0.043291 | 0.208 | 0.08 | 261 | 0 | 0.27 | 1 | 1 | cs | TRUE
26 | LV_1631-64_0_3_line_26 | NAYY 4x150 SE | 26 | 29 | 0.024667 | 0.208 | 0.08 | 261 | 0 | 0.27 | 1 | 1 | cs | TRUE
27 | LV_1631-64_0_3_line_27 | NAYY 4x150 SE | 27 | 28 | 0.13069 | 0.208 | 0.08 | 261 | 0 | 0.27 | 1 | 1 | cs | TRUE
28 | LV_1631-64_0_3_line_28 | NAYY 4x150 SE | 28 | 30 | 0.11451 | 0.208 | 0.08 | 261 | 0 | 0.27 | 1 | 1 | cs | TRUE
29 | LV_1631-64_0_3_line_29 | NAYY 4x150 SE | 29 | 30 | 0.033373 | 0.208 | 0.08 | 261 | 0 | 0.27 | 1 | 1 | cs | TRUE

## trafo
| name | std_type | hv_bus | lv_bus | sn_mva | vn_hv_kv | vn_lv_kv | vk_percent | vkr_percent | pfe_kw | i0_percent | shift_degree | tap_side | tap_neutral | tap_min | tap_max | tap_step_percent | tap_step_degree | tap_pos | tap_phase_shifter | parallel | df | in_service
0 | LV_1631-64_0_3_trafo_26 | 0.25 MVA 20/0.4 kV | 31 | 15 | 0.25 | 20 | 0.4 | 6 | 1.44 | 0.8 | 0.32 | 150 | hv | 0 | -2 | 2 | 2.5 | 0 | 0 | FALSE | 1 | 1 | TRUE

## line_geodata
| x0 | y0 | x1 | y1 | x2 | y2 | x3 | y3 | x4 | y4
0 | 2731677.389 | 1197424.0266 | 2731682.8748 | 1197427.5141 | 2731684.5959 | 1197430.6656 | 2731692.8251 | 1197439.6538 | 2731706.1351 | 1197449.8554
1 | 2731706.1351 | 1197449.8554 | 2731724.4844 | 1197463.9195
2 | 2731748.3776 | 1197482.2327 | 2731724.4844 | 1197463.9195
3 | 2731748.3776 | 1197482.2327 | 2731743.7605 | 1197482.5645 | 2731740.617 | 1197485.1751 | 2731731.2087 | 1197497.1882 | 2731730.0354 | 1197498.4594
4 | 2731710.4762 | 1197519.6488 | 2731730.0354 | 1197498.4594
5 | 2731674.0811 | 1197479.405 | 2731656.7192 | 1197466.8241 | 2731654.2632 | 1197465.3903
6 | 2731674.0811 | 1197479.405 | 2731710.4762 | 1197519.6488
7 | 2731726.6614 | 1197537.5525 | 2731710.4762 | 1197519.6488
8 | 2731742.8689 | 1197555.479 | 2731726.6614 | 1197537.5525
9 | 2731756.87 | 1197570.488 | 2731747.8376 | 1197560.9705 | 2731742.8689 | 1197555.479
10 | 2731742.8689 | 1197555.479 | 2731715.6553 | 1197579.3795
11 | 2731756.87 | 1197570.488 | 2731768.141 | 1197560.0394 | 2731772.951 | 1197554.1346
12 | 2731756.87 | 1197570.488 | 2731764.5181 | 1197578.863
13 | 2731710.8415 | 1197583.6071 | 2731715.6553 | 1197579.3795
14 | 2731693.3285 | 1197598.988 | 2731682.0598 | 1197580.3031 | 2731681.9288 | 1197579.3328 | 2731682.1238 | 1197577.4023 | 2731693.191 | 1197567.5
15 | 2731693.3285 | 1197598.988 | 2731710.8415 | 1197583.6071
16 | 2731804.4278 | 1197508.0879 | 2731800.3228 | 1197516.2927 | 2731796.3803 | 1197523.6893 | 2731787.4143 | 1197536.3792 | 2731772.951 | 1197554.1346
17 | 2731764.5181 | 1197578.863 | 2731789.6395 | 1197606.3978
18 | 2731764.5181 | 1197578.863 | 2731753.5616 | 1197588.7229
19 | 2731797.4007 | 1197614.9045 | 2731789.6395 | 1197606.3978
20 | 2731827.7251 | 1197650.1559 | 2731810.8815 | 1197629.6575 | 2731797.4007 | 1197614.9045
21 | 2731797.4007 | 1197614.9045 | 2731808.182 | 1197605.2772
22 | 2731827.7251 | 1197650.1559 | 2731838.5523 | 1197641.1565
23 | 2731808.182 | 1197605.2772 | 2731808.339 | 1197605.1371
24 | 2731815.9513 | 1197596.7876 | 2731814.5235 | 1197599.6146 | 2731808.339 | 1197605.1371
25 | 2731813.8443 | 1197554.0755 | 2731817.6228 | 1197593.4782 | 2731815.9513 | 1197596.7876
26 | 2731838.5523 | 1197641.1565 | 2731857.5221 | 1197625.3894
27 | 2731956.7802 | 1197516.2609 | 2731950.3168 | 1197385.7277
28 | 2731878.4834 | 1197599.8251 | 2731956.7802 | 1197516.2609
29 | 2731878.4834 | 1197599.8251 | 2731867.5444 | 1197616.6302 | 2731864.8803 | 1197619.2735 | 2731857.5221 | 1197625.3894

## bus_geodata
| x | y | coords
0 | 2731677.389 | 1197424.0265
1 | 2731706.1351 | 1197449.8554
2 | 2731724.4844 | 1197463.9195
3 | 2731748.3776 | 1197482.2327
4 | 2731730.0354 | 1197498.4594
5 | 2731654.2632 | 1197465.3903
6 | 2731674.0811 | 1197479.405
7 | 2731710.4762 | 1197519.6488
8 | 2731726.6614 | 1197537.5525
9 | 2731742.8689 | 1197555.479
10 | 2731756.87 | 1197570.488
11 | 2731715.6553 | 1197579.3795
12 | 2731693.191 | 1197567.5
13 | 2731693.3285 | 1197598.988
14 | 2731710.8415 | 1197583.6071
15 | 2731772.951 | 1197554.1346
16 | 2731764.5181 | 1197578.863
17 | 2731753.5616 | 1197588.7229
18 | 2731789.6395 | 1197606.3978
19 | 2731797.4007 | 1197614.9045
20 | 2731804.4278 | 1197508.0879
21 | 2731827.7251 | 1197650.1559
22 | 2731808.182 | 1197605.2772
23 | 2731808.339 | 1197605.1371
24 | 2731815.9513 | 1197596.7876
25 | 2731813.8443 | 1197554.0755
26 | 2731838.5523 | 1197641.1565
27 | 2731950.3168 | 1197385.7277
28 | 2731956.7802 | 1197516.2609
29 | 2731857.5221 | 1197625.3894
30 | 2731878.4834 | 1197599.8251
31 | 2731756.87 | 1197570.488

## line_std_types
| c_nf_per_km | r_ohm_per_km | x_ohm_per_km | max_i_ka | type | q_mm2 | alpha | voltage_rating
NAYY 4x50 SE | 210 | 0.642 | 0.083 | 0.142 | cs | 50 | 0.00403 | LV
NAYY 4x120 SE | 264 | 0.225 | 0.08 | 0.242 | cs | 120 | 0.00403 | LV
NAYY 4x150 SE | 261 | 0.208 | 0.08 | 0.27 | cs | 150 | 0.00403 | LV
NA2XS2Y 1x95 RM/25 12/20 kV | 216 | 0.313 | 0.132 | 0.252 | cs | 95 | 0.00403 | MV
NA2XS2Y 1x185 RM/25 12/20 kV | 273 | 0.161 | 0.117 | 0.362 | cs | 185 | 0.00403 | MV
NA2XS2Y 1x240 RM/25 12/20 kV | 304 | 0.122 | 0.112 | 0.421 | cs | 240 | 0.00403 | MV
NA2XS2Y 1x95 RM/25 6/10 kV | 315 | 0.313 | 0.123 | 0.249 | cs | 95 | 0.00403 | MV
NA2XS2Y 1x185 RM/25 6/10 kV | 406 | 0.161 | 0.11 | 0.358 | cs | 185 | 0.00403 | MV
NA2XS2Y 1x240 RM/25 6/10 kV | 456 | 0.122 | 0.105 | 0.416 | cs | 240 | 0.00403 | MV
NA2XS2Y 1x150 RM/25 12/20 kV | 250 | 0.206 | 0.116 | 0.319 | cs | 150 | 0.00403 | MV
NA2XS2Y 1x120 RM/25 12/20 kV | 230 | 0.253 | 0.119 | 0.283 | cs | 120 | 0.00403 | MV
NA2XS2Y 1x70 RM/25 12/20 kV | 190 | 0.443 | 0.132 | 0.22 | cs | 70 | 0.00403 | MV
NA2XS2Y 1x150 RM/25 6/10 kV | 360 | 0.206 | 0.11 | 0.315 | cs | 150 | 0.00403 | MV
NA2XS2Y 1x120 RM/25 6/10 kV | 340 | 0.253 | 0.113 | 0.28 | cs | 120 | 0.00403 | MV
NA2XS2Y 1x70 RM/25 6/10 kV | 280 | 0.443 | 0.123 | 0.217 | cs | 70 | 0.00403 | MV
N2XS(FL)2Y 1x120 RM/35 64/110 kV | 112 | 0.153 | 0.166 | 0.366 | cs | 120 | 0.00393 | HV
N2XS(FL)2Y 1x185 RM/35 64/110 kV | 125 | 0.099 | 0.156 | 0.457 | cs | 185 | 0.00393 | HV
N2XS(FL)2Y 1x240 RM/35 64/110 kV | 135 | 0.075 | 0.149 | 0.526 | cs | 240 | 0.00393 | HV
N2XS(FL)2Y 1x300 RM/35 64/110 kV | 144 | 0.06 | 0.144 | 0.588 | cs | 300 | 0.00393 | HV
15-AL1/3-ST1A 0.4 | 11 | 1.8769 | 0.35 | 0.105 | ol | 16 | 0.00403 | LV
24-AL1/4-ST1A 0.4 | 11.25 | 1.2012 | 0.335 | 0.14 | ol | 24 | 0.00403 | LV
48-AL1/8-ST1A 0.4 | 12.2 | 0.5939 | 0.3 | 0.21 | ol | 48 | 0.00403 | LV
94-AL1/15-ST1A 0.4 | 13.2 | 0.306 | 0.29 | 0.35 | ol | 94 | 0.00403 | LV
34-AL1/6-ST1A 10.0 | 9.7 | 0.8342 | 0.36 | 0.17 | ol | 34 | 0.00403 | MV
48-AL1/8-ST1A 10.0 | 10.1 | 0.5939 | 0.35 | 0.21 | ol | 48 | 0.00403 | MV
70-AL1/11-ST1A 10.0 | 10.4 | 0.4132 | 0.339 | 0.29 | ol | 70 | 0.00403 | MV
94-AL1/15-ST1A 10.0 | 10.75 | 0.306 | 0.33 | 0.35 | ol | 94 | 0.00403 | MV
122-AL1/20-ST1A 10.0 | 11.1 | 0.2376 | 0.323 | 0.41 | ol | 122 | 0.00403 | MV
149-AL1/24-ST1A 10.0 | 11.25 | 0.194 | 0.315 | 0.47 | ol | 149 | 0.00403 | MV
34-AL1/6-ST1A 20.0 | 9.15 | 0.8342 | 0.382 | 0.17 | ol | 34 | 0.00403 | MV
48-AL1/8-ST1A 20.0 | 9.5 | 0.5939 | 0.372 | 0.21 | ol | 48 | 0.00403 | MV
70-AL1/11-ST1A 20.0 | 9.7 | 0.4132 | 0.36 | 0.29 | ol | 70 | 0.00403 | MV
94-AL1/15-ST1A 20.0 | 10 | 0.306 | 0.35 | 0.35 | ol | 94 | 0.00403 | MV
122-AL1/20-ST1A 20.0 | 10.3 | 0.2376 | 0.344 | 0.41 | ol | 122 | 0.00403 | MV
149-AL1/24-ST1A 20.0 | 10.5 | 0.194 | 0.337 | 0.47 | ol | 149 | 0.00403 | MV
184-AL1/30-ST1A 20.0 | 10.75 | 0.1571 | 0.33 | 0.535 | ol | 184 | 0.00403 | MV
243-AL1/39-ST1A 20.0 | 11 | 0.1188 | 0.32 | 0.645 | ol | 243 | 0.00403 | MV
48-AL1/8-ST1A 110.0 | 8 | 0.5939 | 0.46 | 0.21 | ol | 48 | 0.00403 | HV
70-AL1/11-ST1A 110.0 | 8.4 | 0.4132 | 0.45 | 0.29 | ol | 70 | 0.00403 | HV
94-AL1/15-ST1A 110.0 | 8.65 | 0.306 | 0.44 | 0.35 | ol | 94 | 0.00403 | HV
122-AL1/20-ST1A 110.0 | 8.5 | 0.2376 | 0.43 | 0.41 | ol | 122 | 0.00403 | HV
149-AL1/24-ST1A 110.0 | 8.75 | 0.194 | 0.41 | 0.47 | ol | 149 | 0.00403 | HV
184-AL1/30-ST1A 110.0 | 8.8 | 0.1571 | 0.4 | 0.535 | ol | 184 | 0.00403 | HV
243-AL1/39-ST1A 110.0 | 9 | 0.1188 | 0.39 | 0.645 | ol | 243 | 0.00403 | HV
305-AL1/39-ST1A 110.0 | 9.2 | 0.0949 | 0.38 | 0.74 | ol | 305 | 0.00403 | HV
490-AL1/64-ST1A 110.0 | 9.75 | 0.059 | 0.37 | 0.96 | ol | 490 | 0.00403 | HV
679-AL1/86-ST1A 110.0 | 9.95 | 0.042 | 0.36 | 1.15 | ol | 679 | 0.00403 | HV
490-AL1/64-ST1A 220.0 | 10 | 0.059 | 0.285 | 0.96 | ol | 490 | 0.00403 | HV
679-AL1/86-ST1A 220.0 | 11.7 | 0.042 | 0.275 | 1.15 | ol | 679 | 0.00403 | HV
490-AL1/64-ST1A 380.0 | 11 | 0.059 | 0.253 | 0.96 | ol | 490 | 0.00403 | HV
679-AL1/86-ST1A 380.0 | 14.6 | 0.042 | 0.25 | 1.15 | ol | 679 | 0.00403 | HV

## trafo_std_types
| i0_percent | pfe_kw | vkr_percent | sn_mva | vn_lv_kv | vn_hv_kv | vk_percent | shift_degree | vector_group | tap_side | tap_neutral | tap_min | tap_max | tap_step_degree | tap_step_percent | tap_phase_shifter
160 MVA 380/110 kV | 0.06 | 60 | 0.25 | 160 | 110 | 380 | 12.2 | 0 | Yy0 | hv | 0 | -9 | 9 | 0 | 1.5 | FALSE
100 MVA 220/110 kV | 0.06 | 55 | 0.26 | 100 | 110 | 220 | 12 | 0 | Yy0 | hv | 0 | -9 | 9 | 0 | 1.5 | FALSE
63 MVA 110/20 kV | 0.04 | 22 | 0.32 | 63 | 20 | 110 | 18 | 150 | YNd5 | hv | 0 | -9 | 9 | 0 | 1.5 | FALSE
40 MVA 110/20 kV | 0.05 | 18 | 0.34 | 40 | 20 | 110 | 16.2 | 150 | YNd5 | hv | 0 | -9 | 9 | 0 | 1.5 | FALSE
25 MVA 110/20 kV | 0.07 | 14 | 0.41 | 25 | 20 | 110 | 12 | 150 | YNd5 | hv | 0 | -9 | 9 | 0 | 1.5 | FALSE
63 MVA 110/10 kV | 0.04 | 22 | 0.32 | 63 | 10 | 110 | 18 | 150 | YNd5 | hv | 0 | -9 | 9 | 0 | 1.5 | FALSE
40 MVA 110/10 kV | 0.05 | 18 | 0.34 | 40 | 10 | 110 | 16.2 | 150 | YNd5 | hv | 0 | -9 | 9 | 0 | 1.5 | FALSE
25 MVA 110/10 kV | 0.07 | 14 | 0.41 | 25 | 10 | 110 | 12 | 150 | YNd5 | hv | 0 | -9 | 9 | 0 | 1.5 | FALSE
0.25 MVA 20/0.4 kV | 0.32 | 0.8 | 1.44 | 0.25 | 0.4 | 20 | 6 | 150 | Yzn5 | hv | 0 | -2 | 2 | 0 | 2.5 | FALSE
0.4 MVA 20/0.4 kV | 0.3375 | 1.35 | 1.425 | 0.4 | 0.4 | 20 | 6 | 150 | Dyn5 | hv | 0 | -2 | 2 | 0 | 2.5 | FALSE
0.63 MVA 20/0.4 kV | 0.2619 | 1.65 | 1.206 | 0.63 | 0.4 | 20 | 6 | 150 | Dyn5 | hv | 0 | -2 | 2 | 0 | 2.5 | FALSE
0.25 MVA 10/0.4 kV | 0.24 | 0.6 | 1.2 | 0.25 | 0.4 | 10 | 4 | 150 | Dyn5 | hv | 0 | -2 | 2 | 0 | 2.5 | FALSE
0.4 MVA 10/0.4 kV | 0.2375 | 0.95 | 1.325 | 0.4 | 0.4 | 10 | 4 | 150 | Dyn5 | hv | 0 | -2 | 2 | 0 | 2.5 | FALSE
0.63 MVA 10/0.4 kV | 0.1873 | 1.18 | 1.0794 | 0.63 | 0.4 | 10 | 4 | 150 | Dyn5 | hv | 0 | -2 | 2 | 0 | 2.5 | FALSE

## trafo3w_std_types
| sn_hv_mva | sn_mv_mva | sn_lv_mva | vn_hv_kv | vn_mv_kv | vn_lv_kv | vk_hv_percent | vk_mv_percent | vk_lv_percent | vkr_hv_percent | vkr_mv_percent | vkr_lv_percent | pfe_kw | i0_percent | shift_mv_degree | shift_lv_degree | vector_group | tap_side | tap_neutral | tap_min | tap_max | tap_step_percent
63/25/38 MVA 110/20/10 kV | 63 | 25 | 38 | 110 | 20 | 10 | 10.4 | 10.4 | 10.4 | 0.28 | 0.32 | 0.35 | 35 | 0.89 | 0 | 0 | YN0yn0yn0 | hv | 0 | -10 | 10 | 1.2
63/25/38 MVA 110/10/10 kV | 63 | 25 | 38 | 110 | 10 | 10 | 10.4 | 10.4 | 10.4 | 0.28 | 0.32 | 0.35 | 35 | 0.89 | 0 | 0 | YN0yn0yn0 | hv | 0 | -10 | 10 | 1.2

## fuse_std_types
| fuse_type | i_rated_a | t_avg | t_min | t_total | x_avg | x_min | x_total
HV 100A | HV 100A | 100 | 0 | [10.0, 3.64, 0.854, 0.281, 0.1, 0.0531, 0.022, 0.01] | [10.0, 4.267, 1.21, 0.403, 0.1, 0.058, 0.022, 0.01] | 0 | [300.0, 350.0, 450.0, 550.0, 700.0, 850.0, 1200.0, 1752.0] | [600.0, 700.0, 900.0, 1150.0, 1665.0, 2000.0, 3000.0, 4313.0]
HV 10A | HV 10A | 10 | 0 | [10.0, 1675.0, 0.344, 0.156, 0.1, 0.0417, 0.0171, 0.01] | [10.0, 1.3, 0.3, 0.155, 0.1, 0.0555, 0.023, 0.01] | 0 | [30.0, 32.0, 35.0, 37.0, 39.0, 50.0, 70.0, 88.0] | [60.0, 70.0, 80.0, 87.0, 94.0, 110.0, 150.0, 216.0]
HV 125A | HV 125A | 125 | 0 | [10.0, 1.82, 0.344, 0.1, 0.0467, 0.0269, 0.01] | [10.0, 2.478, 0.426, 0.1, 0.0427, 0.0211, 0.01] | 0 | [375.0, 500.0, 700.0, 925.0, 1200.0, 1500.0, 2341.0] | [750.0, 1000.0, 1500.0, 2200.0, 3000.0, 4000.0, 5765.0]
HV 160A | HV 160A | 160 | 0 | [10.0, 4.15, 1.03, 0.198, 0.1, 0.051, 0.0172, 0.01] | [10.0, 2.3, 0.734, 0.274, 0.1, 0.046, 0.0177, 0.01] | 0 | [480.0, 550.0, 700.0, 1000.0, 1260.0, 1600.0, 2500.0, 3227.0] | [960.0, 1300.0, 1700.0, 2200.0, 2996.0, 4000.0, 6000.0, 7946.0]
HV 16A | HV 16A | 16 | 0 | [10.0, 0.352, 0.164, 0.1, 0.0649, 0.0342, 0.01] | [10.0, 2.34, 0.722, 0.181, 0.1, 0.055, 0.0296, 0.01] | 0 | [48.0, 60.0, 65.0, 71.0, 80.0, 100.0, 162.0] | [96.0, 110.0, 125.0, 150.0, 168.0, 200.0, 250.0, 398.0]
HV 200A | HV 200A | 200 | 0 | [10.0, 4.267, 1.21, 0.403, 0.1, 0.058, 0.022, 0.01] | [10.0, 3.73, 1.654, 0.328, 0.1, 0.0531, 0.019, 0.01] | 0 | [600.0, 700.0, 900.0, 1150.0, 1665.0, 2000.0, 3000.0, 4313.0] | [1200.0, 1500.0, 1800.0, 2700.0, 3960.0, 5000.0, 7500.0, 10620.0]
HV 20A | HV 20A | 20 | 0 | [10.0, 1.3, 0.3, 0.155, 0.1, 0.0555, 0.023, 0.01] | [10.0, 1.3, 0.161, 0.1, 0.0611, 0.0399, 0.0141, 0.01] | 0 | [60.0, 70.0, 80.0, 87.0, 94.0, 110.0, 150.0, 216.0] | [120.0, 150.0, 200.0, 223.0, 260.0, 300.0, 450.0, 532.0]
HV 25A | HV 25A | 25 | 0 | [10.0, 2.512, 0.833, 0.299, 0.1, 0.0372, 0.0223, 0.01] | [10.0, 3.125, 0.597, 0.198, 0.1, 0.0378, 0.022, 0.01] | 0 | [75.0, 82.0, 90.0, 100.0, 124.0, 170.0, 200.0, 289.0] | [150.0, 170.0, 210.0, 250.0, 294.0, 400.0, 500.0, 711.0]
HV 31.5A | HV 31.5A | 31.5 | 0 | [10.0, 2.34, 0.722, 0.181, 0.1, 0.055, 0.0296, 0.01] | [10.0, 2.84, 0.368, 0.164, 0.1, 0.0621, 0.0378, 0.0195, 0.01] | 0 | [95.0, 110.0, 125.0, 150.0, 165.0, 200.0, 250.0, 390.0] | [189.0, 220.0, 300.0, 350.0, 393.0, 450.0, 530.0, 700.0, 960.0]
HV 40A | HV 40A | 40 | 0 | [10.0, 1.3, 0.161, 0.1, 0.0611, 0.0399, 0.0141, 0.01] | [10.0, 2.05, 0.369, 0.198, 0.1, 0.051, 0.0298, 0.01] | 0 | [120.0, 150.0, 200.0, 223.0, 260.0, 300.0, 450.0, 532.0] | [240.0, 300.0, 400.0, 450.0, 530.0, 650.0, 800.0, 1311.0]
HV 50A | HV 50A | 50 | 0 | [10.0, 3.215, 0.597, 0.198, 0.1, 0.0378, 0.022, 0.01] | [10.0, 3.64, 0.854, 0.281, 0.1, 0.0531, 0.022, 0.01] | 0 | [150.0, 170.0, 210.0, 250.0, 294.0, 400.0, 500.0, 711.0] | [300.0, 350.0, 450.0, 550.0, 700.0, 850.0, 1200.0, 1752.0]
HV 6.3A | HV 6.3A | 6.3 | 0 | [10.0, 1.39, 0.344, 0.168, 0.1, 0.056, 0.0263, 0.01] | [10.0, 1.711, 0.516, 0.198, 0.1, 0.0634, 0.0303, 0.01] | 0 | [19.0, 19.5, 20.4, 20.8, 22.0, 25.0, 32.0, 48.0] | [38.0, 40.0, 43.0, 48.0, 53.0, 60.0, 75.0, 118.0]
HV 63A | HV 63A | 63 | 0 | [10.0, 2.84, 0.368, 0.164, 0.1, 0.0621, 0.0378, 0.0195, 0.01] | [10.0, 1.82, 0.344, 0.1, 0.0467, 0.0269, 0.01] | 0 | [189.0, 220.0, 300.0, 350.0, 393.0, 450.0, 530.0, 700.0, 961.0] | [378.0, 500.0, 700.0, 934.0, 1200.0, 1500.0, 2366.0]
HV 80A | HV 80A | 80 | 0 | [10.0, 2.05, 0.369, 0.198, 0.1, 0.051, 0.0298, 0.01] | [10.0, 4.15, 1.03, 0.198, 0.1, 0.051, 0.0172, 0.01] | 0 | [240.0, 300.0, 400.0, 450.0, 530.0, 650.0, 800.0, 1311.0] | [480.0, 550.0, 700.0, 1000.0, 1260.0, 1600.0, 2500.0, 3227.0]
Siemens NH-1-100 | Siemens NH-1-100 | 100 | [5400.0, 2000.0, 400.0, 20.0, 1.0, 0.2, 0.012, 0.004] | 0 | 0 | [150.0, 190.0, 250.0, 430.0, 900.0, 1250.0, 2700.0, 3600.0] | 0 | 0
Siemens NH-1-125 | Siemens NH-1-125 | 125 | [4800.0, 120.0, 7.0, 0.1, 0.004] | 0 | 0 | [180.0, 400.0, 740.0, 2000.0, 4250.0] | 0 | 0
Siemens NH-1-16 | Siemens NH-1-16 | 16 | [4000.0, 400.0, 2.0, 0.1, 0.04, 0.01] | 0 | 0 | [26.0, 35.0, 75.0, 150.0, 200.0, 300.0] | 0 | 0
Siemens NH-1-160 | Siemens NH-1-160 | 160 | [4800.0, 120.0, 7.0, 0.1, 0.004] | 0 | 0 | [210.0, 500.0, 900.0, 2300.0, 5000.0] | 0 | 0
Siemens NH-1-25 | Siemens NH-1-25 | 25 | [4000.0, 1000.0, 10.0, 0.2, 0.02, 0.01] | 0 | 0 | [40.0, 50.0, 100.0, 210.0, 400.0, 500.0] | 0 | 0
Siemens NH-1-50 | Siemens NH-1-50 | 50 | [4000.0, 40.0, 4.0, 1.0, 0.02, 0.01] | 0 | 0 | [86.0, 200.0, 300.0, 400.0, 1000.0, 1280.0] | 0 | 0
Siemens NH-1-63 | Siemens NH-1-63 | 63 | [4000.0, 100.0, 10.0, 2.0, 0.04, 0.01] | 0 | 0 | [100.0, 200.0, 300.0, 400.0, 1000.0, 1500.0] | 0 | 0
Siemens NH-1-80 | Siemens NH-1-80 | 80 | [4800.0, 120.0, 7.0, 0.1, 0.01] | 0 | 0 | [150.58, 250.0, 450.0, 1150.0, 2470.0] | 0 | 0
Siemens NH-2-1000 | Siemens NH-2-1000 | 1000 | [4800.0, 120.0, 7.0, 0.1, 0.004] | 0 | 0 | [1900.0, 3500.0, 8400.0, 24000.0, 52000.0] | 0 | 0
Siemens NH-2-200 | Siemens NH-2-200 | 200 | [4800.0, 120.0, 7.0, 0.1, 0.004] | 0 | 0 | [280.0, 650.0, 1200.0, 3000.0, 7000.0] | 0 | 0
Siemens NH-2-224 | Siemens NH-2-224 | 224 | [4800.0, 120.0, 7.0, 0.2, 0.04, 0.004] | 0 | 0 | [400.0, 750.0, 1453.0, 3025.0, 4315.0, 7600.0] | 0 | 0
Siemens NH-2-250 | Siemens NH-2-250 | 250 | [4800.0, 120.0, 7.0, 0.1, 0.004] | 0 | 0 | [450.0, 800.0, 1650.0, 4000.0, 8500.0] | 0 | 0
Siemens NH-2-315 | Siemens NH-2-315 | 315 | [4800.0, 120.0, 7.0, 0.1, 0.004] | 0 | 0 | [550.0, 920.0, 1900.0, 5000.0, 11000.0] | 0 | 0
Siemens NH-2-355 | Siemens NH-2-355 | 355 | [4800.0, 120.0, 6.0, 0.1, 0.004] | 0 | 0 | [650.0, 1116.27, 2350.0, 5840.0, 12790.0] | 0 | 0
Siemens NH-2-400 | Siemens NH-2-400 | 400 | [4800.0, 120.0, 7.0, 0.1, 0.004] | 0 | 0 | [720.0, 1350.0, 2800.0, 6500.0, 15000.0] | 0 | 0
Siemens NH-2-425 | Siemens NH-2-425 | 425 | [4800.0, 120.0, 7.0, 0.1, 0.004] | 0 | 0 | [850.0, 1500.0, 3050.0, 7500.0, 16500.0] | 0 | 0
Siemens NH-2-630 | Siemens NH-2-630 | 630 | [4800.0, 120.0, 7.0, 0.1, 0.004] | 0 | 0 | [1200.0, 2000.0, 4800.0, 12000.0, 26000.0] | 0 | 0

## res_bus
| vm_pu | va_degree | p_mw | q_mvar
0 | 0.98952 | -0.073423 | 0.0029476 | 0.00073873
1 | 0.98969 | -0.072249 | 0.0022494 | 0.00056375
2 | 0.98986 | -0.071024 | 0.0038786 | 0.00097206
3 | 0.99026 | -0.06824 | 0 | 0
4 | 0.99059 | -0.065864 | 0.020715 | 0.0051916
5 | 0.99162 | -0.058593 | 0.0018284 | 0.00045824
6 | 0.99169 | -0.058142 | 0 | 0
7 | 0.99183 | -0.057134 | 0 | 0
8 | 0.99293 | -0.049404 | 0 | 0
9 | 0.99402 | -0.041681 | 0 | 0
10 | 0.99673 | -0.022716 | 0 | 0
11 | 0.99089 | -0.063771 | 0.042822 | 0.010732
12 | 0.99022 | -0.068496 | 0.0056136 | 0.0014069
13 | 0.99054 | -0.066234 | 0 | 0
14 | 0.99073 | -0.064902 | 0.011749 | 0.0029445
15 | 1 | 0 | -0.2111 | -0.052981
16 | 0.99587 | -0.028727 | 0 | 0
17 | 0.9955 | -0.031343 | 0.017633 | 0.0044191
18 | 0.99113 | -0.061862 | 0.0056376 | 0.0014129
19 | 0.98976 | -0.071501 | 0 | 0
20 | 0.99913 | -0.0060603 | 0.010832 | 0.0027148
21 | 0.98696 | -0.091251 | 0 | 0
22 | 0.98892 | -0.077495 | 0.0089453 | 0.0022419
23 | 0.98891 | -0.077563 | 0.015513 | 0.0038878
24 | 0.98864 | -0.079459 | 0.0061334 | 0.0015372
25 | 0.98801 | -0.083916 | 0.010073 | 0.0025245
26 | 0.98611 | -0.097257 | 0.0023429 | 0.0005872
27 | 0.97939 | -0.14512 | 0.0066049 | 0.0016553
28 | 0.98064 | -0.13614 | 0.0071334 | 0.0017878
29 | 0.98471 | -0.10721 | 0.0025798 | 0.00064655
30 | 0.98293 | -0.11983 | 0.022913 | 0.0057425
31 | 0.99998 | 149.9947 | 0 | 0

## res_line
| p_from_mw | q_from_mvar | p_to_mw | q_to_mvar | pl_mw | ql_mvar | i_from_ka | i_to_ka | i_ka | vm_from_pu | va_from_degree | vm_to_pu | va_to_degree | loading_percent
0 | -0.0029476 | -0.00073873 | 0.002948 | 0.00073841 | 4.7869e-07 | -3.1757e-07 | 0.0044325 | 0.0044323 | 0.0044325 | 0.98952 | -0.073423 | 0.98969 | -0.072249 | 1.6417
1 | -0.0051974 | -0.0013022 | 0.0051983 | 0.0013022 | 8.809e-07 | 4.1672e-08 | 0.0078143 | 0.0078142 | 0.0078143 | 0.98969 | -0.072249 | 0.98986 | -0.071024 | 2.8942
2 | -0.0090769 | -0.0022743 | 0.0090804 | 0.0022752 | 3.4973e-06 | 9.5798e-07 | 0.013645 | 0.013645 | 0.013645 | 0.98986 | -0.071024 | 0.99026 | -0.06824 | 5.0536
3 | -0.0090804 | -0.0022752 | 0.0090834 | 0.002276 | 2.986e-06 | 8.1769e-07 | 0.013645 | 0.013644 | 0.013645 | 0.99026 | -0.06824 | 0.99059 | -0.065864 | 5.0535
4 | -0.029798 | -0.0074676 | 0.029834 | 0.0074811 | 3.6052e-05 | 1.3494e-05 | 0.044761 | 0.044761 | 0.044761 | 0.99059 | -0.065864 | 0.99183 | -0.057134 | 16.5781
5 | -0.0018284 | -0.00045824 | 0.0018285 | 0.00045797 | 1.1407e-07 | -2.6943e-07 | 0.0027437 | 0.0027436 | 0.0027437 | 0.99162 | -0.058593 | 0.99169 | -0.058142 | 1.0162
6 | -0.0018285 | -0.00045797 | 0.0018288 | 0.00045737 | 2.5451e-07 | -6.014e-07 | 0.0027436 | 0.0027433 | 0.0027436 | 0.99169 | -0.058142 | 0.99183 | -0.057134 | 1.0161
7 | -0.031663 | -0.0079385 | 0.031697 | 0.0079512 | 3.3943e-05 | 1.2744e-05 | 0.047504 | 0.047504 | 0.047504 | 0.99183 | -0.057134 | 0.99293 | -0.049404 | 17.5941
8 | -0.031697 | -0.0079512 | 0.031731 | 0.007964 | 3.3988e-05 | 1.276e-05 | 0.047504 | 0.047504 | 0.047504 | 0.99293 | -0.049404 | 0.99402 | -0.041681 | 17.5941
9 | -0.092105 | -0.023119 | 0.092348 | 0.023213 | 0.00024322 | 9.3281e-05 | 0.13789 | 0.13789 | 0.13789 | 0.99402 | -0.041681 | 0.99673 | -0.022716 | 51.0704
10 | 0.060374 | 0.015155 | -0.060189 | -0.015085 | 0.00018464 | 7.0547e-05 | 0.090386 | 0.090386 | 0.090386 | 0.99402 | -0.041681 | 0.99089 | -0.063771 | 33.4764
11 | -0.19882 | -0.050021 | 0.19946 | 0.050264 | 0.00063211 | 0.00024252 | 0.29689 | 0.29689 | 0.29689 | 0.99673 | -0.022716 | 1 | 0 | 54.9799
12 | 0.10648 | 0.026809 | -0.10639 | -0.026775 | 8.9345e-05 | 3.4069e-05 | 0.159 | 0.159 | 0.159 | 0.99673 | -0.022716 | 0.99587 | -0.028727 | 29.4447
13 | 0.017368 | 0.0043526 | -0.017365 | -0.0043516 | 2.7193e-06 | 9.6339e-07 | 0.026081 | 0.026081 | 0.026081 | 0.99089 | -0.063771 | 0.99073 | -0.064902 | 9.6596
14 | -0.0056136 | -0.0014069 | 0.0056154 | 0.0014071 | 1.7579e-06 | 1.6667e-07 | 0.0084356 | 0.0084354 | 0.0084356 | 0.99022 | -0.068496 | 0.99054 | -0.066234 | 3.1243
15 | -0.0056154 | -0.0014071 | 0.0056164 | 0.0014072 | 1.0349e-06 | 9.7959e-08 | 0.0084354 | 0.0084353 | 0.0084354 | 0.99054 | -0.066234 | 0.99073 | -0.064902 | 3.1242
16 | 0.010841 | 0.0027176 | -0.010832 | -0.0027148 | 9.0934e-06 | 2.7635e-06 | 0.016132 | 0.016132 | 0.016132 | 1 | 0 | 0.99913 | -0.0060603 | 5.975
17 | 0.088748 | 0.022353 | -0.088339 | -0.022196 | 0.00040922 | 0.00015691 | 0.13265 | 0.13265 | 0.13265 | 0.99587 | -0.028727 | 0.99113 | -0.061862 | 49.128
18 | 0.017639 | 0.0044214 | -0.017633 | -0.0044191 | 6.3891e-06 | 2.2656e-06 | 0.026356 | 0.026356 | 0.026356 | 0.99587 | -0.028727 | 0.9955 | -0.031343 | 9.7616
19 | 0.082701 | 0.020783 | -0.08259 | -0.020741 | 0.00011081 | 4.247e-05 | 0.12418 | 0.12418 | 0.12418 | 0.99113 | -0.061862 | 0.98976 | -0.071501 | 45.9932
20 | 0.041882 | 0.010533 | -0.041767 | -0.01049 | 0.00011499 | 4.3631e-05 | 0.062978 | 0.062979 | 0.062979 | 0.98976 | -0.071501 | 0.98696 | -0.091251 | 23.3254
21 | 0.040709 | 0.010208 | -0.040675 | -0.010195 | 3.3785e-05 | 1.2809e-05 | 0.061203 | 0.061203 | 0.061203 | 0.98976 | -0.071501 | 0.98892 | -0.077495 | 22.668
22 | 0.041767 | 0.01049 | -0.041732 | -0.010476 | 3.4845e-05 | 1.3222e-05 | 0.062979 | 0.062979 | 0.062979 | 0.98696 | -0.091251 | 0.98611 | -0.097257 | 23.3254
23 | 0.031729 | 0.0079529 | -0.031729 | -0.0079528 | 2.9925e-07 | 1.124e-07 | 0.047743 | 0.047743 | 0.047743 | 0.98892 | -0.077495 | 0.98891 | -0.077563 | 17.6828
24 | 0.016217 | 0.004065 | -0.016212 | -0.0040635 | 4.2574e-06 | 1.4905e-06 | 0.024401 | 0.024402 | 0.024402 | 0.98891 | -0.077563 | 0.98864 | -0.079459 | 9.0376
25 | 0.010079 | 0.0025263 | -0.010073 | -0.0025245 | 6.2168e-06 | 1.8363e-06 | 0.01517 | 0.01517 | 0.01517 | 0.98864 | -0.079459 | 0.98801 | -0.083916 | 5.6186
26 | 0.039389 | 0.0098891 | -0.039335 | -0.0098685 | 5.4388e-05 | 2.0604e-05 | 0.059443 | 0.059443 | 0.059443 | 0.98611 | -0.097257 | 0.98471 | -0.10721 | 22.016
27 | -0.0066049 | -0.0016553 | 0.0066131 | 0.0016569 | 8.212e-06 | 1.5117e-06 | 0.010035 | 0.010034 | 0.010035 | 0.97939 | -0.14512 | 0.98064 | -0.13614 | 3.7167
28 | -0.013746 | -0.0034446 | 0.013778 | 0.0034552 | 3.1088e-05 | 1.0509e-05 | 0.020859 | 0.020858 | 0.020859 | 0.98064 | -0.13614 | 0.98293 | -0.11983 | 7.7254
29 | 0.036755 | 0.009222 | -0.036691 | -0.0091977 | 6.4249e-05 | 2.4287e-05 | 0.055545 | 0.055545 | 0.055545 | 0.98471 | -0.10721 | 0.98293 | -0.11983 | 20.5723

## res_trafo
| p_hv_mw | q_hv_mvar | p_lv_mw | q_lv_mvar | pl_mw | ql_mvar | i_hv_ka | i_lv_ka | vm_hv_pu | va_hv_degree | vm_lv_pu | va_lv_degree | loading_percent
0 | 2.5187e-16 | 8.8016e-16 | 0.00079998 | 7.4552e-08 | 0.00079998 | 7.4552e-08 | 2.6429e-17 | 0.0011547 | 0.99998 | 149.9947 | 1 | 0 | 0.31999

## res_ext_grid
| p_mw | q_mvar
0 | 0.21931 | 0.055039

## res_load
| p_mw | q_mvar
0 | 0.0029476 | 0.00073873
1 | 0.0022494 | 0.00056375
2 | 0.0038786 | 0.00097206
3 | 0.020715 | 0.0051916
4 | 0.0018284 | 0.00045824
5 | 0.042822 | 0.010732
6 | 0.0056136 | 0.0014069
7 | 0.011749 | 0.0029445
8 | 0.0082115 | 0.002058
9 | 0.017633 | 0.0044191
10 | 0.0056376 | 0.0014129
11 | 0.010832 | 0.0027148
12 | 0.0089453 | 0.0022419
13 | 0.015513 | 0.0038878
14 | 0.0061334 | 0.0015372
15 | 0.010073 | 0.0025245
16 | 0.0023429 | 0.0005872
17 | 0.0066049 | 0.0016553
18 | 0.0071334 | 0.0017878
19 | 0.0025798 | 0.00064655
20 | 0.022913 | 0.0057425

## dtypes
| element | column | dtype
0 | bus | name | object
1 | bus | vn_kv | float64
2 | bus | type | object
3 | bus | zone | object
4 | bus | in_service | bool
5 | load | name | object
6 | load | bus | uint32
7 | load | p_mw | float64
8 | load | q_mvar | float64
9 | load | const_z_percent | float64
10 | load | const_i_percent | float64
11 | load | sn_mva | float64
12 | load | scaling | float64
13 | load | in_service | bool
14 | load | type | object
15 | ext_grid | name | object
16 | ext_grid | bus | uint32
17 | ext_grid | vm_pu | float64
18 | ext_grid | va_degree | float64
19 | ext_grid | slack_weight | float64
20 | ext_grid | in_service | bool
21 | line | name | object
22 | line | std_type | object
23 | line | from_bus | uint32
24 | line | to_bus | uint32
25 | line | length_km | float64
26 | line | r_ohm_per_km | float64
27 | line | x_ohm_per_km | float64
28 | line | c_nf_per_km | float64
29 | line | g_us_per_km | float64
30 | line | max_i_ka | float64
31 | line | df | float64
32 | line | parallel | uint32
33 | line | type | object
34 | line | in_service | bool
35 | trafo | name | object
36 | trafo | std_type | object
37 | trafo | hv_bus | uint32
38 | trafo | lv_bus | uint32
39 | trafo | sn_mva | float64
40 | trafo | vn_hv_kv | float64
41 | trafo | vn_lv_kv | float64
42 | trafo | vk_percent | float64
43 | trafo | vkr_percent | float64
44 | trafo | pfe_kw | float64
45 | trafo | i0_percent | float64
46 | trafo | shift_degree | float64
47 | trafo | tap_side | object
48 | trafo | tap_neutral | int32
49 | trafo | tap_min | int32
50 | trafo | tap_max | int32
51 | trafo | tap_step_percent | float64
52 | trafo | tap_step_degree | float64
53 | trafo | tap_pos | int32
54 | trafo | tap_phase_shifter | bool
55 | trafo | parallel | uint32
56 | trafo | df | float64
57 | trafo | in_service | bool
58 | line_geodata | coords | object
59 | bus_geodata | x | float64
60 | bus_geodata | y | float64
61 | bus_geodata | coords | object
62 | res_bus | vm_pu | float64
63 | res_bus | va_degree | float64
64 | res_bus | p_mw | float64
65 | res_bus | q_mvar | float64
66 | res_line | p_from_mw | float64
67 | res_line | q_from_mvar | float64
68 | res_line | p_to_mw | float64
69 | res_line | q_to_mvar | float64
70 | res_line | pl_mw | float64
71 | res_line | ql_mvar | float64
72 | res_line | i_from_ka | float64
73 | res_line | i_to_ka | float64
74 | res_line | i_ka | float64
75 | res_line | vm_from_pu | float64
76 | res_line | va_from_degree | float64
77 | res_line | vm_to_pu | float64
78 | res_line | va_to_degree | float64
79 | res_line | loading_percent | float64
80 | res_trafo | p_hv_mw | float64
81 | res_trafo | q_hv_mvar | float64
82 | res_trafo | p_lv_mw | float64
83 | res_trafo | q_lv_mvar | float64
84 | res_trafo | pl_mw | float64
85 | res_trafo | ql_mvar | float64
86 | res_trafo | i_hv_ka | float64
87 | res_trafo | i_lv_ka | float64
88 | res_trafo | vm_hv_pu | float64
89 | res_trafo | va_hv_degree | float64
90 | res_trafo | vm_lv_pu | float64
91 | res_trafo | va_lv_degree | float64
92 | res_trafo | loading_percent | float64
93 | res_ext_grid | p_mw | float64
94 | res_ext_grid | q_mvar | float64
95 | res_load | p_mw | float64
96 | res_load | q_mvar | float64

## parameters
| version | format_version | converged | OPF_converged | name | f_hz | sn_mva
0 | 2.14.6 | 2.14.0 | TRUE | FALSE |  | 50 | 1