## bus
| name | vn_kv | type | zone | in_service
0 | bus_LV_1631-66_0_3_node_0 | 0.4 | n |  | TRUE
1 | bus_LV_1631-66_0_3_node_1 | 0.4 | n |  | TRUE
2 | bus_LV_1631-66_0_3_node_2 | 0.4 | n |  | TRUE
3 | bus_LV_1631-66_0_3_node_3 | 0.4 | n |  | TRUE
4 | bus_LV_1631-66_0_3_node_4 | 0.4 | n |  | TRUE
5 | bus_LV_1631-66_0_3_node_8 | 0.4 | n |  | TRUE
6 | bus_LV_1631-66_0_3_node_5 | 0.4 | n |  | TRUE
7 | bus_LV_1631-66_0_3_node_18 | 0.4 | n |  | TRUE
8 | bus_LV_1631-66_0_3_node_6 | 0.4 | n |  | TRUE
9 | bus_LV_1631-66_0_3_node_7 | 0.4 | n |  | TRUE
10 | bus_LV_1631-66_0_3_node_9 | 0.4 | n |  | TRUE
11 | bus_LV_1631-66_0_3_node_20 | 0.4 | n |  | TRUE
12 | bus_LV_1631-66_0_3_node_11 | 0.4 | n |  | TRUE
13 | bus_LV_1631-66_0_3_node_19 | 0.4 | n |  | TRUE
14 | bus_LV_1631-66_0_3_node_34 | 0.4 | n |  | TRUE
15 | bus_LV_1631-66_0_3_node_10 | 0.4 | n |  | TRUE
16 | bus_LV_1631-66_0_3_node_12 | 0.4 | n |  | TRUE
17 | bus_LV_1631-66_0_3_node_13 | 0.4 | n |  | TRUE
18 | bus_LV_1631-66_0_3_node_14 | 0.4 | n |  | TRUE
19 | bus_LV_1631-66_0_3_node_15 | 0.4 | n |  | TRUE
20 | bus_LV_1631-66_0_3_node_16 | 0.4 | n |  | TRUE
21 | bus_LV_1631-66_0_3_node_35 | 0.4 | n |  | TRUE
22 | bus_LV_1631-66_0_3_node_25 | 0.4 | n |  | TRUE
23 | bus_LV_1631-66_0_3_node_21 | 0.4 | n |  | TRUE
24 | bus_LV_1631-66_0_3_node_22 | 0.4 | n |  | TRUE
25 | bus_LV_1631-66_0_3_node_23 | 0.4 | n |  | TRUE
26 | bus_LV_1631-66_0_3_node_24 | 0.4 | n |  | TRUE
27 | bus_LV_1631-66_0_3_node_26 | 0.4 | n |  | TRUE
28 | bus_LV_1631-66_0_3_node_33 | 0.4 | n |  | TRUE
29 | bus_LV_1631-66_0_3_node_32 | 0.4 | n |  | TRUE
30 | bus_LV_1631-66_0_3_node_31 | 0.4 | n |  | TRUE
31 | bus_LV_1631-66_0_3_node_29 | 0.4 | n |  | TRUE
32 | bus_LV_1631-66_0_3_node_27 | 0.4 | n |  | TRUE
33 | bus_LV_1631-66_0_3_node_28 | 0.4 | n |  | TRUE
34 | bus_LV_1631-66_0_3_node_30 | 0.4 | n |  | TRUE
35 | bus_LV_1631-66_0_3_node_39 | 0.4 | n |  | TRUE
36 | bus_LV_1631-66_0_3_node_36 | 0.4 | n |  | TRUE
37 | bus_LV_1631-66_0_3_node_37 | 0.4 | n |  | TRUE
38 | bus_LV_1631-66_0_3_node_38 | 0.4 | n |  | TRUE
39 | bus_MV_145_1_node_191 | 20 | n |  | TRUE

## load
| name | bus | p_mw | q_mvar | const_z_percent | const_i_percent | sn_mva | scaling | in_service | type
0 | LV_1631-66_0_3_load_0 | 0 | 0.0080903 | 0.0020276 | 0 | 0 |  | 1 | TRUE | wye
1 | LV_1631-66_0_3_load_2 | 2 | 0.0054655 | 0.0013698 | 0 | 0 |  | 1 | TRUE | wye
2 | LV_1631-66_0_3_load_8 | 5 | 0.0076557 | 0.0019187 | 0 | 0 |  | 1 | TRUE | wye
3 | LV_1631-66_0_3_load_5 | 6 | 0.0048596 | 0.0012179 | 0 | 0 |  | 1 | TRUE | wye
4 | LV_1631-66_0_3_load_18 | 7 | 0.0055858 | 0.0013999 | 0 | 0 |  | 1 | TRUE | wye
5 | LV_1631-66_0_3_load_6 | 8 | 0.025134 | 0.0062993 | 0 | 0 |  | 1 | TRUE | wye
6 | LV_1631-66_0_3_load_7 | 9 | 0.010096 | 0.0025304 | 0 | 0 |  | 1 | TRUE | wye
7 | LV_1631-66_0_3_load_20 | 11 | 0.004889 | 0.0012253 | 0 | 0 |  | 1 | TRUE | wye
8 | LV_1631-66_0_3_load_11 | 12 | 0.0034053 | 0.00085345 | 0 | 0 |  | 1 | TRUE | wye
9 | LV_1631-66_0_3_load_19 | 13 | 0.0038785 | 0.00097203 | 0 | 0 |  | 1 | TRUE | wye
10 | LV_1631-66_0_3_load_10 | 15 | 0.0054065 | 0.001355 | 0 | 0 |  | 1 | TRUE | wye
11 | LV_1631-66_0_3_load_13 | 17 | 0.044185 | 0.011074 | 0 | 0 |  | 1 | TRUE | wye
12 | LV_1631-66_0_3_load_14 | 18 | 0.013971 | 0.0035014 | 0 | 0 |  | 1 | TRUE | wye
13 | LV_1631-66_0_3_load_16 | 20 | 0.003998 | 0.001002 | 0 | 0 |  | 1 | TRUE | wye
14 | LV_1631-66_0_3_load_25 | 22 | 0.004912 | 0.0012311 | 0 | 0 |  | 1 | TRUE | wye
15 | LV_1631-66_0_3_load_21 | 23 | 0.0030516 | 0.00076481 | 0 | 0 |  | 1 | TRUE | wye
16 | LV_1631-66_0_3_load_22 | 24 | 0.0039917 | 0.0010004 | 0 | 0 |  | 1 | TRUE | wye
17 | LV_1631-66_0_3_load_23 | 25 | 0.0043116 | 0.0010806 | 0 | 0 |  | 1 | TRUE | wye
18 | LV_1631-66_0_3_load_24 | 26 | 0.0060242 | 0.0015098 | 0 | 0 |  | 1 | TRUE | wye
19 | LV_1631-66_0_3_load_33 | 28 | 0.006177 | 0.0015481 | 0 | 0 |  | 1 | TRUE | wye
20 | LV_1631-66_0_3_load_32 | 29 | 0.00090524 | 0.00022687 | 0 | 0 |  | 1 | TRUE | wye
21 | LV_1631-66_0_3_load_31 | 30 | 0.0024843 | 0.00062261 | 0 | 0 |  | 1 | TRUE | wye
22 | LV_1631-66_0_3_load_27 | 32 | 0.0019287 | 0.00048339 | 0 | 0 |  | 1 | TRUE | wye
23 | LV_1631-66_0_3_load_28 | 33 | 0.0020212 | 0.00050655 | 0 | 0 |  | 1 | TRUE | wye
24 | LV_1631-66_0_3_load_30 | 34 | 0.0014288 | 0.00035808 | 0 | 0 |  | 1 | TRUE | wye
25 | LV_1631-66_0_3_load_39 | 35 | 0.0042053 | 0.0010539 | 0 | 0 |  | 1 | TRUE | wye
26 | LV_1631-66_0_3_load_36 | 36 | 0.0038542 | 0.00096596 | 0 | 0 |  | 1 | TRUE | wye
27 | LV_1631-66_0_3_load_37 | 37 | 0.0038263 | 0.00095897 | 0 | 0 |  | 1 | TRUE | wye
28 | LV_1631-66_0_3_load_38 | 38 | 0.0048458 | 0.0012145 | 0 | 0 |  | 1 | TRUE | wye

## ext_grid
| name | bus | vm_pu | va_degree | slack_weight | in_service
0 |  | 11 | 1 | 0 | 1 | TRUE

## line
| name | std_type | from_bus | to_bus | length_km | r_ohm_per_km | x_ohm_per_km | c_nf_per_km | g_us_per_km | max_i_ka | df | parallel | type | in_service
0 | LV_1631-66_0_3_line_0 | NAYY 4x150 SE | 0 | 1 | 0.0059335 | 0.208 | 0.08 | 261 | 0 | 0.27 | 1 | 1 | cs | TRUE
1 | LV_1631-66_0_3_line_1 | NAYY 4x150 SE | 1 | 2 | 0.011831 | 0.208 | 0.08 | 261 | 0 | 0.27 | 1 | 1 | cs | TRUE
2 | LV_1631-66_0_3_line_2 | NAYY 4x150 SE | 2 | 3 | 0.0088111 | 0.208 | 0.08 | 261 | 0 | 0.27 | 1 | 1 | cs | TRUE
3 | LV_1631-66_0_3_line_3 | NAYY 4x150 SE | 3 | 4 | 0.010192 | 0.208 | 0.08 | 261 | 0 | 0.27 | 1 | 1 | cs | TRUE
4 | LV_1631-66_0_3_line_4 | NAYY 4x150 SE | 4 | 5 | 0.012144 | 0.208 | 0.08 | 261 | 0 | 0.27 | 1 | 1 | cs | TRUE
5 | LV_1631-66_0_3_line_5 | NAYY 4x150 SE | 4 | 6 | 0.016987 | 0.208 | 0.08 | 261 | 0 | 0.27 | 1 | 1 | cs | TRUE
6 | LV_1631-66_0_3_line_6 | NAYY 4x150 SE | 5 | 7 | 0.0023282 | 0.208 | 0.08 | 261 | 0 | 0.27 | 1 | 1 | cs | TRUE
7 | LV_1631-66_0_3_line_7 | NAYY 4x150 SE | 6 | 8 | 0.022418 | 0.208 | 0.08 | 261 | 0 | 0.27 | 1 | 1 | cs | TRUE
8 | LV_1631-66_0_3_line_8 | NAYY 4x150 SE | 7 | 13 | 0.015923 | 0.208 | 0.08 | 261 | 0 | 0.27 | 1 | 1 | cs | TRUE
9 | LV_1631-66_0_3_line_9 | NAYY 4x150 SE | 8 | 9 | 8.7825e-05 | 0.208 | 0.08 | 261 | 0 | 0.27 | 1 | 1 | cs | TRUE
10 | LV_1631-66_0_3_line_10 | NAYY 4x150 SE | 9 | 10 | 0.017103 | 0.208 | 0.08 | 261 | 0 | 0.27 | 1 | 1 | cs | TRUE
11 | LV_1631-66_0_3_line_11 | NAYY 4x150 SE | 10 | 11 | 0.0030752 | 0.208 | 0.08 | 261 | 0 | 0.27 | 1 | 2 | cs | TRUE
12 | LV_1631-66_0_3_line_12 | NAYY 4x150 SE | 10 | 12 | 0.018469 | 0.208 | 0.08 | 261 | 0 | 0.27 | 1 | 1 | cs | TRUE
13 | LV_1631-66_0_3_line_13 | NAYY 4x150 SE | 11 | 14 | 0.016247 | 0.208 | 0.08 | 261 | 0 | 0.27 | 1 | 1 | cs | TRUE
14 | LV_1631-66_0_3_line_14 | NAYY 4x150 SE | 12 | 15 | 0.011182 | 0.208 | 0.08 | 261 | 0 | 0.27 | 1 | 1 | cs | TRUE
15 | LV_1631-66_0_3_line_15 | NAYY 4x150 SE | 14 | 21 | 0.022715 | 0.208 | 0.08 | 261 | 0 | 0.27 | 1 | 1 | cs | TRUE
16 | LV_1631-66_0_3_line_16 | NAYY 4x150 SE | 14 | 22 | 0.010342 | 0.208 | 0.08 | 261 | 0 | 0.27 | 1 | 1 | cs | TRUE
17 | LV_1631-66_0_3_line_17 | NAYY 4x150 SE | 15 | 16 | 0.0015841 | 0.208 | 0.08 | 261 | 0 | 0.27 | 1 | 1 | cs | TRUE
18 | LV_1631-66_0_3_line_18 | NAYY 4x150 SE | 16 | 17 | 0.018043 | 0.208 | 0.08 | 261 | 0 | 0.27 | 1 | 1 | cs | TRUE
19 | LV_1631-66_0_3_line_19 | NAYY 4x150 SE | 17 | 18 | 0.008262 | 0.208 | 0.08 | 261 | 0 | 0.27 | 1 | 1 | cs | TRUE
20 | LV_1631-66_0_3_line_20 | NAYY 4x150 SE | 18 | 19 | 0.02944 | 0.208 | 0.08 | 261 | 0 | 0.27 | 1 | 1 | cs | TRUE
21 | LV_1631-66_0_3_line_21 | NAYY 4x150 SE | 19 | 20 | 0.014227 | 0.208 | 0.08 | 261 | 0 | 0.27 | 1 | 1 | cs | TRUE
22 | LV_1631-66_0_3_line_22 | NAYY 4x150 SE | 21 | 35 | 0.016674 | 0.208 | 0.08 | 261 | 0 | 0.27 | 1 | 1 | cs | TRUE
23 | LV_1631-66_0_3_line_23 | NAYY 4x150 SE | 21 | 36 | 0.0075744 | 0.208 | 0.08 | 261 | 0 | 0.27 | 1 | 1 | cs | TRUE
24 | LV_1631-66_0_3_line_24 | NAYY 4x150 SE | 22 | 25 | 0.0015662 | 0.208 | 0.08 | 261 | 0 | 0.27 | 1 | 1 | cs | TRUE
25 | LV_1631-66_0_3_line_25 | NAYY 4x150 SE | 23 | 24 | 0.010446 | 0.208 | 0.08 | 261 | 0 | 0.27 | 1 | 1 | cs | TRUE
26 | LV_1631-66_0_3_line_26 | NAYY 4x150 SE | 23 | 25 | 0.0031746 | 0.208 | 0.08 | 261 | 0 | 0.27 | 1 | 1 | cs | TRUE
27 | LV_1631-66_0_3_line_27 | NAYY 4x150 SE | 24 | 26 | 0.047374 | 0.208 | 0.08 | 261 | 0 | 0.27 | 1 | 1 | cs | TRUE
28 | LV_1631-66_0_3_line_28 | NAYY 4x150 SE | 26 | 27 | 0.0053208 | 0.208 | 0.08 | 261 | 0 | 0.27 | 1 | 1 | cs | TRUE
29 | LV_1631-66_0_3_line_29 | NAYY 4x150 SE | 27 | 28 | 0.0065672 | 0.208 | 0.08 | 261 | 0 | 0.27 | 1 | 1 | cs | TRUE
30 | LV_1631-66_0_3_line_30 | NAYY 4x150 SE | 28 | 29 | 0.021905 | 0.208 | 0.08 | 261 | 0 | 0.27 | 1 | 1 | cs | TRUE
31 | LV_1631-66_0_3_line_31 | NAYY 4x150 SE | 29 | 34 | 0.010867 | 0.208 | 0.08 | 261 | 0 | 0.27 | 1 | 1 | cs | TRUE
32 | LV_1631-66_0_3_line_32 | NAYY 4x150 SE | 30 | 31 | 0.022978 | 0.208 | 0.08 | 261 | 0 | 0.27 | 1 | 1 | cs | TRUE
33 | LV_1631-66_0_3_line_33 | NAYY 4x150 SE | 31 | 32 | 0.017374 | 0.208 | 0.08 | 261 | 0 | 0.27 | 1 | 1 | cs | TRUE
34 | LV_1631-66_0_3_line_34 | NAYY 4x150 SE | 32 | 33 | 0.011625 | 0.208 | 0.08 | 261 | 0 | 0.27 | 1 | 1 | cs | TRUE
35 | LV_1631-66_0_3_line_35 | NAYY 4x150 SE | 33 | 34 | 0.0034153 | 0.208 | 0.08 | 261 | 0 | 0.27 | 1 | 1 | cs | TRUE
36 | LV_1631-66_0_3_line_36 | NAYY 4x150 SE | 36 | 37 | 0.0037444 | 0.208 | 0.08 | 261 | 0 | 0.27 | 1 | 1 | cs | TRUE
37 | LV_1631-66_0_3_line_37 | NAYY 4x150 SE | 37 | 38 | 0.015134 | 0.208 | 0.08 | 261 | 0 | 0.27 | 1 | 1 | cs | TRUE

## trafo
| name | std_type | hv_bus | lv_bus | sn_mva | vn_hv_kv | vn_lv_kv | vk_percent | vkr_percent | pfe_kw | i0_percent | shift_degree | tap_side | tap_neutral | tap_min | tap_max | tap_step_percent | tap_step_degree | tap_pos | tap_phase_shifter | parallel | df | in_service
0 | LV_1631-66_0_3_trafo_20 | 0.25 MVA 20/0.4 kV | 39 | 11 | 0.25 | 20 | 0.4 | 6 | 1.44 | 0.8 | 0.32 | 150 | hv | 0 | -2 | 2 | 2.5 | 0 | 0 | FALSE | 1 | 1 | TRUE

## line_geodata
| x0 | y0 | x1 | y1 | x2 | y2 | x3 | y3
0 | 2732040.6161 | 1197869.7568 | 2732046.418 | 1197868.5143
1 | 2732040.6161 | 1197869.7568 | 2732029.5992 | 1197874.0703
2 | 2732021.3946 | 1197877.2826 | 2732029.5992 | 1197874.0703
3 | 2732021.3946 | 1197877.2826 | 2732017.1839 | 1197882.6827 | 2732019.7655 | 1197884.8081
4 | 2732019.7655 | 1197884.8081 | 2732011.2115 | 1197889.534 | 2732008.9467 | 1197890.2356
5 | 2732019.7655 | 1197884.8081 | 2732027.8171 | 1197891.4354 | 2732031.7514 | 1197896.6833
6 | 2732006.7228 | 1197890.9245 | 2732008.9467 | 1197890.2356
7 | 2732031.7514 | 1197896.6833 | 2732045.1989 | 1197914.6208
8 | 2731992.3348 | 1197897.6679 | 2732004.008 | 1197891.7655 | 2732006.7228 | 1197890.9245
9 | 2732045.1989 | 1197914.6208 | 2732045.2516 | 1197914.691
10 | 2732055.5108 | 1197928.3757 | 2732045.2516 | 1197914.691
11 | 2732055.5108 | 1197928.3757 | 2732057.2593 | 1197930.9055
12 | 2732055.5108 | 1197928.3757 | 2732064.318 | 1197926.6689 | 2732072.0875 | 1197927.4411 | 2732073.7661 | 1197927.2455
13 | 2732064.4916 | 1197945.3538 | 2732060.5681 | 1197935.693 | 2732057.2593 | 1197930.9055
14 | 2732073.7661 | 1197927.2455 | 2732075.777 | 1197927.0111 | 2732084.2583 | 1197923.5584
15 | 2732064.4916 | 1197945.3538 | 2732070.905 | 1197967.1457
16 | 2732064.4916 | 1197945.3538 | 2732054.6162 | 1197948.424
17 | 2732085.7254 | 1197922.9611 | 2732084.2583 | 1197923.5584
18 | 2732085.7254 | 1197922.9611 | 2732090.5924 | 1197940.3351
19 | 2732090.5924 | 1197940.3351 | 2732092.8211 | 1197948.2908
20 | 2732112.4071 | 1197965.339 | 2732105.3225 | 1197965.6383 | 2732095.3292 | 1197957.2443 | 2732092.8211 | 1197948.2908
21 | 2732112.4071 | 1197965.339 | 2732120.7799 | 1197976.8414
22 | 2732070.905 | 1197967.1457 | 2732075.3272 | 1197983.2229
23 | 2732070.905 | 1197967.1457 | 2732063.5681 | 1197969.0275
24 | 2732054.6162 | 1197948.424 | 2732053.1206 | 1197948.889
25 | 2732050.0891 | 1197949.8315 | 2732043.8549 | 1197951.7697 | 2732040.3374 | 1197953.4949
26 | 2732050.0891 | 1197949.8315 | 2732053.1206 | 1197948.889
27 | 2732040.3374 | 1197953.4949 | 2732023.3973 | 1197961.8035 | 2732006.1123 | 1197976.8668 | 2732000.7999 | 1197978.5681
28 | 2731995.7781 | 1197977.6948 | 2731999.4213 | 1197979.0096 | 2732000.7999 | 1197978.5681
29 | 2731995.7781 | 1197977.6948 | 2731993.6701 | 1197971.4752
30 | 2731985.6285 | 1197951.1947 | 2731985.6285 | 1197951.1947 | 2731988.3393 | 1197955.747 | 2731993.6701 | 1197971.4752
31 | 2731976.659 | 1197945.0589 | 2731985.6285 | 1197951.1947
32 | 2731955.6302 | 1197951.6551 | 2731973.8808 | 1197965.6163
33 | 2731955.6302 | 1197951.6551 | 2731964.2453 | 1197936.5669
34 | 2731964.2453 | 1197936.5669 | 2731964.2453 | 1197936.5669 | 2731973.8402 | 1197943.1306
35 | 2731973.8402 | 1197943.1306 | 2731976.659 | 1197945.0589
36 | 2732063.5681 | 1197969.0275 | 2732059.9411 | 1197969.9578
37 | 2732053.5669 | 1197981.2177 | 2732053.123 | 1197974.7033 | 2732056.9748 | 1197970.7186 | 2732059.9411 | 1197969.9578

## bus_geodata
| x | y | coords
0 | 2732046.418 | 1197868.5143
1 | 2732040.6161 | 1197869.7568
2 | 2732029.5993 | 1197874.0703
3 | 2732021.3946 | 1197877.2826
4 | 2732019.7655 | 1197884.8081
5 | 2732008.9467 | 1197890.2356
6 | 2732031.7514 | 1197896.6833
7 | 2732006.7228 | 1197890.9245
8 | 2732045.1989 | 1197914.6208
9 | 2732045.2516 | 1197914.691
10 | 2732055.5108 | 1197928.3757
11 | 2732057.2593 | 1197930.9055
12 | 2732073.7661 | 1197927.2455
13 | 2731992.3348 | 1197897.6679
14 | 2732064.4916 | 1197945.3538
15 | 2732084.2583 | 1197923.5584
16 | 2732085.7254 | 1197922.9611
17 | 2732090.5924 | 1197940.3351
18 | 2732092.8211 | 1197948.2908
19 | 2732112.4071 | 1197965.339
20 | 2732120.7799 | 1197976.8414
21 | 2732070.905 | 1197967.1457
22 | 2732054.6162 | 1197948.424
23 | 2732050.0891 | 1197949.8315
24 | 2732040.3374 | 1197953.4949
25 | 2732053.1206 | 1197948.889
26 | 2732000.7999 | 1197978.5681
27 | 2731995.7781 | 1197977.6948
28 | 2731993.6701 | 1197971.4752
29 | 2731985.6285 | 1197951.1947
30 | 2731973.8808 | 1197965.6163
31 | 2731955.6302 | 1197951.6551
32 | 2731964.2453 | 1197936.5669
33 | 2731973.8402 | 1197943.1306
34 | 2731976.659 | 1197945.0589
35 | 2732075.3272 | 1197983.2229
36 | 2732063.5681 | 1197969.0275
37 | 2732059.9411 | 1197969.9578
38 | 2732053.5669 | 1197981.2177
39 | 2732055.5108 | 1197928.3757

## line_std_types
| c_nf_per_km | r_ohm_per_km | x_ohm_per_km | max_i_ka | type | q_mm2 | alpha | voltage_rating
NAYY 4x50 SE | 210 | 0.642 | 0.083 | 0.142 | cs | 50 | 0.00403 | LV
NAYY 4x120 SE | 264 | 0.225 | 0.08 | 0.242 | cs | 120 | 0.00403 | LV
NAYY 4x150 SE | 261 | 0.208 | 0.08 | 0.27 | cs | 150 | 0.00403 | LV
NA2XS2Y 1x95 RM/25 12/20 kV | 216 | 0.313 | 0.132 | 0.252 | cs | 95 | 0.00403 | MV
NA2XS2Y 1x185 RM/25 12/20 kV | 273 | 0.161 | 0.117 | 0.362 | cs | 185 | 0.00403 | MV
NA2XS2Y 1x240 RM/25 12/20 kV | 304 | 0.122 | 0.112 | 0.421 | cs | 240 | 0.00403 | MV
NA2XS2Y 1x95 RM/25 6/10 kV | 315 | 0.313 | 0.123 | 0.249 | cs | 95 | 0.00403 | MV
NA2XS2Y 1x185 RM/25 6/10 kV | 406 | 0.161 | 0.11 | 0.358 | cs | 185 | 0.00403 | MV
NA2XS2Y 1x240 RM/25 6/10 kV | 456 | 0.122 | 0.105 | 0.416 | cs | 240 | 0.00403 | MV
NA2XS2Y 1x150 RM/25 12/20 kV | 250 | 0.206 | 0.116 | 0.319 | cs | 150 | 0.00403 | MV
NA2XS2Y 1x120 RM/25 12/20 kV | 230 | 0.253 | 0.119 | 0.283 | cs | 120 | 0.00403 | MV
NA2XS2Y 1x70 RM/25 12/20 kV | 190 | 0.443 | 0.132 | 0.22 | cs | 70 | 0.00403 | MV
NA2XS2Y 1x150 RM/25 6/10 kV | 360 | 0.206 | 0.11 | 0.315 | cs | 150 | 0.00403 | MV
NA2XS2Y 1x120 RM/25 6/10 kV | 340 | 0.253 | 0.113 | 0.28 | cs | 120 | 0.00403 | MV
NA2XS2Y 1x70 RM/25 6/10 kV | 280 | 0.443 | 0.123 | 0.217 | cs | 70 | 0.00403 | MV
N2XS(FL)2Y 1x120 RM/35 64/110 kV | 112 | 0.153 | 0.166 | 0.366 | cs | 120 | 0.00393 | HV
N2XS(FL)2Y 1x185 RM/35 64/110 kV | 125 | 0.099 | 0.156 | 0.457 | cs | 185 | 0.00393 | HV
N2XS(FL)2Y 1x240 RM/35 64/110 kV | 135 | 0.075 | 0.149 | 0.526 | cs | 240 | 0.00393 | HV
N2XS(FL)2Y 1x300 RM/35 64/110 kV | 144 | 0.06 | 0.144 | 0.588 | cs | 300 | 0.00393 | HV
15-AL1/3-ST1A 0.4 | 11 | 1.8769 | 0.35 | 0.105 | ol | 16 | 0.00403 | LV
24-AL1/4-ST1A 0.4 | 11.25 | 1.2012 | 0.335 | 0.14 | ol | 24 | 0.00403 | LV
48-AL1/8-ST1A 0.4 | 12.2 | 0.5939 | 0.3 | 0.21 | ol | 48 | 0.00403 | LV
94-AL1/15-ST1A 0.4 | 13.2 | 0.306 | 0.29 | 0.35 | ol | 94 | 0.00403 | LV
34-AL1/6-ST1A 10.0 | 9.7 | 0.8342 | 0.36 | 0.17 | ol | 34 | 0.00403 | MV
48-AL1/8-ST1A 10.0 | 10.1 | 0.5939 | 0.35 | 0.21 | ol | 48 | 0.00403 | MV
70-AL1/11-ST1A 10.0 | 10.4 | 0.4132 | 0.339 | 0.29 | ol | 70 | 0.00403 | MV
94-AL1/15-ST1A 10.0 | 10.75 | 0.306 | 0.33 | 0.35 | ol | 94 | 0.00403 | MV
122-AL1/20-ST1A 10.0 | 11.1 | 0.2376 | 0.323 | 0.41 | ol | 122 | 0.00403 | MV
149-AL1/24-ST1A 10.0 | 11.25 | 0.194 | 0.315 | 0.47 | ol | 149 | 0.00403 | MV
34-AL1/6-ST1A 20.0 | 9.15 | 0.8342 | 0.382 | 0.17 | ol | 34 | 0.00403 | MV
48-AL1/8-ST1A 20.0 | 9.5 | 0.5939 | 0.372 | 0.21 | ol | 48 | 0.00403 | MV
70-AL1/11-ST1A 20.0 | 9.7 | 0.4132 | 0.36 | 0.29 | ol | 70 | 0.00403 | MV
94-AL1/15-ST1A 20.0 | 10 | 0.306 | 0.35 | 0.35 | ol | 94 | 0.00403 | MV
122-AL1/20-ST1A 20.0 | 10.3 | 0.2376 | 0.344 | 0.41 | ol | 122 | 0.00403 | MV
149-AL1/24-ST1A 20.0 | 10.5 | 0.194 | 0.337 | 0.47 | ol | 149 | 0.00403 | MV
184-AL1/30-ST1A 20.0 | 10.75 | 0.1571 | 0.33 | 0.535 | ol | 184 | 0.00403 | MV
243-AL1/39-ST1A 20.0 | 11 | 0.1188 | 0.32 | 0.645 | ol | 243 | 0.00403 | MV
48-AL1/8-ST1A 110.0 | 8 | 0.5939 | 0.46 | 0.21 | ol | 48 | 0.00403 | HV
70-AL1/11-ST1A 110.0 | 8.4 | 0.4132 | 0.45 | 0.29 | ol | 70 | 0.00403 | HV
94-AL1/15-ST1A 110.0 | 8.65 | 0.306 | 0.44 | 0.35 | ol | 94 | 0.00403 | HV
122-AL1/20-ST1A 110.0 | 8.5 | 0.2376 | 0.43 | 0.41 | ol | 122 | 0.00403 | HV
149-AL1/24-ST1A 110.0 | 8.75 | 0.194 | 0.41 | 0.47 | ol | 149 | 0.00403 | HV
184-AL1/30-ST1A 110.0 | 8.8 | 0.1571 | 0.4 | 0.535 | ol | 184 | 0.00403 | HV
243-AL1/39-ST1A 110.0 | 9 | 0.1188 | 0.39 | 0.645 | ol | 243 | 0.00403 | HV
305-AL1/39-ST1A 110.0 | 9.2 | 0.0949 | 0.38 | 0.74 | ol | 305 | 0.00403 | HV
490-AL1/64-ST1A 110.0 | 9.75 | 0.059 | 0.37 | 0.96 | ol | 490 | 0.00403 | HV
679-AL1/86-ST1A 110.0 | 9.95 | 0.042 | 0.36 | 1.15 | ol | 679 | 0.00403 | HV
490-AL1/64-ST1A 220.0 | 10 | 0.059 | 0.285 | 0.96 | ol | 490 | 0.00403 | HV
679-AL1/86-ST1A 220.0 | 11.7 | 0.042 | 0.275 | 1.15 | ol | 679 | 0.00403 | HV
490-AL1/64-ST1A 380.0 | 11 | 0.059 | 0.253 | 0.96 | ol | 490 | 0.00403 | HV
679-AL1/86-ST1A 380.0 | 14.6 | 0.042 | 0.25 | 1.15 | ol | 679 | 0.00403 | HV

## trafo_std_types
| i0_percent | pfe_kw | vkr_percent | sn_mva | vn_lv_kv | vn_hv_kv | vk_percent | shift_degree | vector_group | tap_side | tap_neutral | tap_min | tap_max | tap_step_degree | tap_step_percent | tap_phase_shifter
160 MVA 380/110 kV | 0.06 | 60 | 0.25 | 160 | 110 | 380 | 12.2 | 0 | Yy0 | hv | 0 | -9 | 9 | 0 | 1.5 | FALSE
100 MVA 220/110 kV | 0.06 | 55 | 0.26 | 100 | 110 | 220 | 12 | 0 | Yy0 | hv | 0 | -9 | 9 | 0 | 1.5 | FALSE
63 MVA 110/20 kV | 0.04 | 22 | 0.32 | 63 | 20 | 110 | 18 | 150 | YNd5 | hv | 0 | -9 | 9 | 0 | 1.5 | FALSE
40 MVA 110/20 kV | 0.05 | 18 | 0.34 | 40 | 20 | 110 | 16.2 | 150 | YNd5 | hv | 0 | -9 | 9 | 0 | 1.5 | FALSE
25 MVA 110/20 kV | 0.07 | 14 | 0.41 | 25 | 20 | 110 | 12 | 150 | YNd5 | hv | 0 | -9 | 9 | 0 | 1.5 | FALSE
63 MVA 110/10 kV | 0.04 | 22 | 0.32 | 63 | 10 | 110 | 18 | 150 | YNd5 | hv | 0 | -9 | 9 | 0 | 1.5 | FALSE
40 MVA 110/10 kV | 0.05 | 18 | 0.34 | 40 | 10 | 110 | 16.2 | 150 | YNd5 | hv | 0 | -9 | 9 | 0 | 1.5 | FALSE
25 MVA 110/10 kV | 0.07 | 14 | 0.41 | 25 | 10 | 110 | 12 | 150 | YNd5 | hv | 0 | -9 | 9 | 0 | 1.5 | FALSE
0.25 MVA 20/0.4 kV | 0.32 | 0.8 | 1.44 | 0.25 | 0.4 | 20 | 6 | 150 | Yzn5 | hv | 0 | -2 | 2 | 0 | 2.5 | FALSE
0.4 MVA 20/0.4 kV | 0.3375 | 1.35 | 1.425 | 0.4 | 0.4 | 20 | 6 | 150 | Dyn5 | hv | 0 | -2 | 2 | 0 | 2.5 | FALSE
0.63 MVA 20/0.4 kV | 0.2619 | 1.65 | 1.206 | 0.63 | 0.4 | 20 | 6 | 150 | Dyn5 | hv | 0 | -2 | 2 | 0 | 2.5 | FALSE
0.25 MVA 10/0.4 kV | 0.24 | 0.6 | 1.2 | 0.25 | 0.4 | 10 | 4 | 150 | Dyn5 | hv | 0 | -2 | 2 | 0 | 2.5 | FALSE
0.4 MVA 10/0.4 kV | 0.2375 | 0.95 | 1.325 | 0.4 | 0.4 | 10 | 4 | 150 | Dyn5 | hv | 0 | -2 | 2 | 0 | 2.5 | FALSE
0.63 MVA 10/0.4 kV | 0.1873 | 1.18 | 1.0794 | 0.63 | 0.4 | 10 | 4 | 150 | Dyn5 | hv | 0 | -2 | 2 | 0 | 2.5 | FALSE

## trafo3w_std_types
| sn_hv_mva | sn_mv_mva | sn_lv_mva | vn_hv_kv | vn_mv_kv | vn_lv_kv | vk_hv_percent | vk_mv_percent | vk_lv_percent | vkr_hv_percent | vkr_mv_percent | vkr_lv_percent | pfe_kw | i0_percent | shift_mv_degree | shift_lv_degree | vector_group | tap_side | tap_neutral | tap_min | tap_max | tap_step_percent
63/25/38 MVA 110/20/10 kV | 63 | 25 | 38 | 110 | 20 | 10 | 10.4 | 10.4 | 10.4 | 0.28 | 0.32 | 0.35 | 35 | 0.89 | 0 | 0 | YN0yn0yn0 | hv | 0 | -10 | 10 | 1.2
63/25/38 MVA 110/10/10 kV | 63 | 25 | 38 | 110 | 10 | 10 | 10.4 | 10.4 | 10.4 | 0.28 | 0.32 | 0.35 | 35 | 0.89 | 0 | 0 | YN0yn0yn0 | hv | 0 | -10 | 10 | 1.2

## fuse_std_types
| fuse_type | i_rated_a | t_avg | t_min | t_total | x_avg | x_min | x_total
HV 100A | HV 100A | 100 | 0 | [10.0, 3.64, 0.854, 0.281, 0.1, 0.0531, 0.022, 0.01] | [10.0, 4.267, 1.21, 0.403, 0.1, 0.058, 0.022, 0.01] | 0 | [300.0, 350.0, 450.0, 550.0, 700.0, 850.0, 1200.0, 1752.0] | [600.0, 700.0, 900.0, 1150.0, 1665.0, 2000.0, 3000.0, 4313.0]
HV 10A | HV 10A | 10 | 0 | [10.0, 1675.0, 0.344, 0.156, 0.1, 0.0417, 0.0171, 0.01] | [10.0, 1.3, 0.3, 0.155, 0.1, 0.0555, 0.023, 0.01] | 0 | [30.0, 32.0, 35.0, 37.0, 39.0, 50.0, 70.0, 88.0] | [60.0, 70.0, 80.0, 87.0, 94.0, 110.0, 150.0, 216.0]
HV 125A | HV 125A | 125 | 0 | [10.0, 1.82, 0.344, 0.1, 0.0467, 0.0269, 0.01] | [10.0, 2.478, 0.426, 0.1, 0.0427, 0.0211, 0.01] | 0 | [375.0, 500.0, 700.0, 925.0, 1200.0, 1500.0, 2341.0] | [750.0, 1000.0, 1500.0, 2200.0, 3000.0, 4000.0, 5765.0]
HV 160A | HV 160A | 160 | 0 | [10.0, 4.15, 1.03, 0.198, 0.1, 0.051, 0.0172, 0.01] | [10.0, 2.3, 0.734, 0.274, 0.1, 0.046, 0.0177, 0.01] | 0 | [480.0, 550.0, 700.0, 1000.0, 1260.0, 1600.0, 2500.0, 3227.0] | [960.0, 1300.0, 1700.0, 2200.0, 2996.0, 4000.0, 6000.0, 7946.0]
HV 16A | HV 16A | 16 | 0 | [10.0, 0.352, 0.164, 0.1, 0.0649, 0.0342, 0.01] | [10.0, 2.34, 0.722, 0.181, 0.1, 0.055, 0.0296, 0.01] | 0 | [48.0, 60.0, 65.0, 71.0, 80.0, 100.0, 162.0] | [96.0, 110.0, 125.0, 150.0, 168.0, 200.0, 250.0, 398.0]
HV 200A | HV 200A | 200 | 0 | [10.0, 4.267, 1.21, 0.403, 0.1, 0.058, 0.022, 0.01] | [10.0, 3.73, 1.654, 0.328, 0.1, 0.0531, 0.019, 0.01] | 0 | [600.0, 700.0, 900.0, 1150.0, 1665.0, 2000.0, 3000.0, 4313.0] | [1200.0, 1500.0, 1800.0, 2700.0, 3960.0, 5000.0, 7500.0, 10620.0]
HV 20A | HV 20A | 20 | 0 | [10.0, 1.3, 0.3, 0.155, 0.1, 0.0555, 0.023, 0.01] | [10.0, 1.3, 0.161, 0.1, 0.0611, 0.0399, 0.0141, 0.01] | 0 | [60.0, 70.0, 80.0, 87.0, 94.0, 110.0, 150.0, 216.0] | [120.0, 150.0, 200.0, 223.0, 260.0, 300.0, 450.0, 532.0]
HV 25A | HV 25A | 25 | 0 | [10.0, 2.512, 0.833, 0.299, 0.1, 0.0372, 0.0223, 0.01] | [10.0, 3.125, 0.597, 0.198, 0.1, 0.0378, 0.022, 0.01] | 0 | [75.0, 82.0, 90.0, 100.0, 124.0, 170.0, 200.0, 289.0] | [150.0, 170.0, 210.0, 250.0, 294.0, 400.0, 500.0, 711.0]
HV 31.5A | HV 31.5A | 31.5 | 0 | [10.0, 2.34, 0.722, 0.181, 0.1, 0.055, 0.0296, 0.01] | [10.0, 2.84, 0.368, 0.164, 0.1, 0.0621, 0.0378, 0.0195, 0.01] | 0 | [95.0, 110.0, 125.0, 150.0, 165.0, 200.0, 250.0, 390.0] | [189.0, 220.0, 300.0, 350.0, 393.0, 450.0, 530.0, 700.0, 960.0]
HV 40A | HV 40A | 40 | 0 | [10.0, 1.3, 0.161, 0.1, 0.0611, 0.0399, 0.0141, 0.01] | [10.0, 2.05, 0.369, 0.198, 0.1, 0.051, 0.0298, 0.01] | 0 | [120.0, 150.0, 200.0, 223.0, 260.0, 300.0, 450.0, 532.0] | [240.0, 300.0, 400.0, 450.0, 530.0, 650.0, 800.0, 1311.0]
HV 50A | HV 50A | 50 | 0 | [10.0, 3.215, 0.597, 0.198, 0.1, 0.0378, 0.022, 0.01] | [10.0, 3.64, 0.854, 0.281, 0.1, 0.0531, 0.022, 0.01] | 0 | [150.0, 170.0, 210.0, 250.0, 294.0, 400.0, 500.0, 711.0] | [300.0, 350.0, 450.0, 550.0, 700.0, 850.0, 1200.0, 1752.0]
HV 6.3A | HV 6.3A | 6.3 | 0 | [10.0, 1.39, 0.344, 0.168, 0.1, 0.056, 0.0263, 0.01] | [10.0, 1.711, 0.516, 0.198, 0.1, 0.0634, 0.0303, 0.01] | 0 | [19.0, 19.5, 20.4, 20.8, 22.0, 25.0, 32.0, 48.0] | [38.0, 40.0, 43.0, 48.0, 53.0, 60.0, 75.0, 118.0]
HV 63A | HV 63A | 63 | 0 | [10.0, 2.84, 0.368, 0.164, 0.1, 0.0621, 0.0378, 0.0195, 0.01] | [10.0, 1.82, 0.344, 0.1, 0.0467, 0.0269, 0.01] | 0 | [189.0, 220.0, 300.0, 350.0, 393.0, 450.0, 530.0, 700.0, 961.0] | [378.0, 500.0, 700.0, 934.0, 1200.0, 1500.0, 2366.0]
HV 80A | HV 80A | 80 | 0 | [10.0, 2.05, 0.369, 0.198, 0.1, 0.051, 0.0298, 0.01] | [10.0, 4.15, 1.03, 0.198, 0.1, 0.051, 0.0172, 0.01] | 0 | [240.0, 300.0, 400.0, 450.0, 530.0, 650.0, 800.0, 1311.0] | [480.0, 550.0, 700.0, 1000.0, 1260.0, 1600.0, 2500.0, 3227.0]
Siemens NH-1-100 | Siemens NH-1-100 | 100 | [5400.0, 2000.0, 400.0, 20.0, 1.0, 0.2, 0.012, 0.004] | 0 | 0 | [150.0, 190.0, 250.0, 430.0, 900.0, 1250.0, 2700.0, 3600.0] | 0 | 0
Siemens NH-1-125 | Siemens NH-1-125 | 125 | [4800.0, 120.0, 7.0, 0.1, 0.004] | 0 | 0 | [180.0, 400.0, 740.0, 2000.0, 4250.0] | 0 | 0
Siemens NH-1-16 | Siemens NH-1-16 | 16 | [4000.0, 400.0, 2.0, 0.1, 0.04, 0.01] | 0 | 0 | [26.0, 35.0, 75.0, 150.0, 200.0, 300.0] | 0 | 0
Siemens NH-1-160 | Siemens NH-1-160 | 160 | [4800.0, 120.0, 7.0, 0.1, 0.004] | 0 | 0 | [210.0, 500.0, 900.0, 2300.0, 5000.0] | 0 | 0
Siemens NH-1-25 | Siemens NH-1-25 | 25 | [4000.0, 1000.0, 10.0, 0.2, 0.02, 0.01] | 0 | 0 | [40.0, 50.0, 100.0, 210.0, 400.0, 500.0] | 0 | 0
Siemens NH-1-50 | Siemens NH-1-50 | 50 | [4000.0, 40.0, 4.0, 1.0, 0.02, 0.01] | 0 | 0 | [86.0, 200.0, 300.0, 400.0, 1000.0, 1280.0] | 0 | 0
Siemens NH-1-63 | Siemens NH-1-63 | 63 | [4000.0, 100.0, 10.0, 2.0, 0.04, 0.01] | 0 | 0 | [100.0, 200.0, 300.0, 400.0, 1000.0, 1500.0] | 0 | 0
Siemens NH-1-80 | Siemens NH-1-80 | 80 | [4800.0, 120.0, 7.0, 0.1, 0.01] | 0 | 0 | [150.58, 250.0, 450.0, 1150.0, 2470.0] | 0 | 0
Siemens NH-2-1000 | Siemens NH-2-1000 | 1000 | [4800.0, 120.0, 7.0, 0.1, 0.004] | 0 | 0 | [1900.0, 3500.0, 8400.0, 24000.0, 52000.0] | 0 | 0
Siemens NH-2-200 | Siemens NH-2-200 | 200 | [4800.0, 120.0, 7.0, 0.1, 0.004] | 0 | 0 | [280.0, 650.0, 1200.0, 3000.0, 7000.0] | 0 | 0
Siemens NH-2-224 | Siemens NH-2-224 | 224 | [4800.0, 120.0, 7.0, 0.2, 0.04, 0.004] | 0 | 0 | [400.0, 750.0, 1453.0, 3025.0, 4315.0, 7600.0] | 0 | 0
Siemens NH-2-250 | Siemens NH-2-250 | 250 | [4800.0, 120.0, 7.0, 0.1, 0.004] | 0 | 0 | [450.0, 800.0, 1650.0, 4000.0, 8500.0] | 0 | 0
Siemens NH-2-315 | Siemens NH-2-315 | 315 | [4800.0, 120.0, 7.0, 0.1, 0.004] | 0 | 0 | [550.0, 920.0, 1900.0, 5000.0, 11000.0] | 0 | 0
Siemens NH-2-355 | Siemens NH-2-355 | 355 | [4800.0, 120.0, 6.0, 0.1, 0.004] | 0 | 0 | [650.0, 1116.27, 2350.0, 5840.0, 12790.0] | 0 | 0
Siemens NH-2-400 | Siemens NH-2-400 | 400 | [4800.0, 120.0, 7.0, 0.1, 0.004] | 0 | 0 | [720.0, 1350.0, 2800.0, 6500.0, 15000.0] | 0 | 0
Siemens NH-2-425 | Siemens NH-2-425 | 425 | [4800.0, 120.0, 7.0, 0.1, 0.004] | 0 | 0 | [850.0, 1500.0, 3050.0, 7500.0, 16500.0] | 0 | 0
Siemens NH-2-630 | Siemens NH-2-630 | 630 | [4800.0, 120.0, 7.0, 0.1, 0.004] | 0 | 0 | [1200.0, 2000.0, 4800.0, 12000.0, 26000.0] | 0 | 0

## res_bus
| vm_pu | va_degree | p_mw | q_mvar
0 | 0.99549 | -0.031613 | 0.0080903 | 0.0020276
1 | 0.99556 | -0.03113 | 0 | 0
2 | 0.99569 | -0.030166 | 0.0054655 | 0.0013698
3 | 0.99587 | -0.028964 | 0 | 0
4 | 0.99606 | -0.027573 | 0 | 0
5 | 0.99577 | -0.029666 | 0.0076557 | 0.0019187
6 | 0.99681 | -0.022334 | 0.0048596 | 0.0012179
7 | 0.99573 | -0.029887 | 0.0055858 | 0.0013999
8 | 0.99795 | -0.014339 | 0.025134 | 0.0062993
9 | 0.99796 | -0.014286 | 0.010096 | 0.0025304
10 | 0.99969 | -0.002176 | 0 | 0
11 | 1 | 0 | -0.1972 | -0.049309
12 | 0.99781 | -0.015291 | 0.0034053 | 0.00085345
13 | 0.99565 | -0.030509 | 0.0038785 | 0.00097203
14 | 0.99875 | -0.0087657 | 0 | 0
15 | 0.99673 | -0.022873 | 0.0054065 | 0.001355
16 | 0.99659 | -0.023862 | 0 | 0
17 | 0.99498 | -0.03515 | 0.044185 | 0.011074
18 | 0.99477 | -0.036648 | 0.013971 | 0.0035014
19 | 0.9946 | -0.037836 | 0 | 0
20 | 0.99452 | -0.03841 | 0.003998 | 0.001002
21 | 0.9982 | -0.012572 | 0 | 0
22 | 0.9982 | -0.012622 | 0.004912 | 0.0012311
23 | 0.998 | -0.014021 | 0.0030516 | 0.00076481
24 | 0.99762 | -0.016637 | 0.0039917 | 0.0010004
25 | 0.99812 | -0.01313 | 0.0043116 | 0.0010806
26 | 0.9962 | -0.026618 | 0.0060242 | 0.0015098
27 | 0.99609 | -0.027419 | 0 | 0
28 | 0.99595 | -0.028407 | 0.006177 | 0.0015481
29 | 0.99567 | -0.030341 | 0.00090524 | 0.00022687
30 | 0.9953 | -0.032952 | 0.0024843 | 0.00062261
31 | 0.99538 | -0.032376 | 0 | 0
32 | 0.99544 | -0.031941 | 0.0019287 | 0.00048339
33 | 0.99552 | -0.031424 | 0.0020212 | 0.00050655
34 | 0.99555 | -0.031202 | 0.0014288 | 0.00035808
35 | 0.9981 | -0.013274 | 0.0042053 | 0.0010539
36 | 0.99807 | -0.013522 | 0.0038542 | 0.00096596
37 | 0.99802 | -0.013848 | 0.0038263 | 0.00095897
38 | 0.99792 | -0.014583 | 0.0048458 | 0.0012145
39 | 0.99998 | 149.9947 | 0 | 0

## res_line
| p_from_mw | q_from_mvar | p_to_mw | q_to_mvar | pl_mw | ql_mvar | i_from_ka | i_to_ka | i_ka | vm_from_pu | va_from_degree | vm_to_pu | va_to_degree | loading_percent
0 | -0.0080903 | -0.0020276 | 0.0080909 | 0.0020278 | 5.4146e-07 | 1.3111e-07 | 0.012093 | 0.012093 | 0.012093 | 0.99549 | -0.031613 | 0.99556 | -0.03113 | 4.4789
1 | -0.0080909 | -0.0020278 | 0.0080919 | 0.002028 | 1.0796e-06 | 2.6139e-07 | 0.012093 | 0.012093 | 0.012093 | 0.99556 | -0.03113 | 0.99569 | -0.030166 | 4.4789
2 | -0.013557 | -0.0033978 | 0.01356 | 0.0033986 | 2.257e-06 | 7.5345e-07 | 0.020261 | 0.020261 | 0.020261 | 0.99569 | -0.030166 | 0.99587 | -0.028964 | 7.504
3 | -0.01356 | -0.0033986 | 0.013562 | 0.0033994 | 2.6106e-06 | 8.7145e-07 | 0.020261 | 0.020261 | 0.020261 | 0.99587 | -0.028964 | 0.99606 | -0.027573 | 7.504
4 | 0.017126 | 0.0042924 | -0.017121 | -0.0042907 | 4.9599e-06 | 1.7496e-06 | 0.025584 | 0.025584 | 0.025584 | 0.99606 | -0.027573 | 0.99577 | -0.029666 | 9.4756
5 | -0.030688 | -0.0076918 | 0.03071 | 0.0077002 | 2.2279e-05 | 8.3474e-06 | 0.045845 | 0.045845 | 0.045845 | 0.99606 | -0.027573 | 0.99681 | -0.022334 | 16.9795
6 | 0.0094649 | 0.002372 | -0.0094646 | -0.0023719 | 2.9062e-07 | 8.1492e-08 | 0.014144 | 0.014144 | 0.014144 | 0.99577 | -0.029666 | 0.99573 | -0.029887 | 5.2384
7 | -0.03557 | -0.0089181 | 0.035609 | 0.008933 | 3.9442e-05 | 1.4878e-05 | 0.053099 | 0.053099 | 0.053099 | 0.99681 | -0.022334 | 0.99795 | -0.014339 | 19.6663
8 | 0.0038788 | 0.00097195 | -0.0038785 | -0.00097203 | 3.3382e-07 | -7.8703e-08 | 0.0057964 | 0.0057964 | 0.0057964 | 0.99573 | -0.029887 | 0.99565 | -0.030509 | 2.1468
9 | -0.060744 | -0.015232 | 0.060744 | 0.015232 | 4.496e-07 | 1.7178e-07 | 0.090576 | 0.090576 | 0.090576 | 0.99795 | -0.014339 | 0.99796 | -0.014286 | 33.5467
10 | -0.070841 | -0.017763 | 0.07096 | 0.017808 | 0.00011908 | 4.5576e-05 | 0.10563 | 0.10563 | 0.10563 | 0.99796 | -0.014286 | 0.99969 | -0.002176 | 39.1224
11 | -0.14224 | -0.035713 | 0.14228 | 0.035729 | 4.3016e-05 | 1.6464e-05 | 0.21174 | 0.21174 | 0.21174 | 0.99969 | -0.002176 | 1 | 0 | 39.211
12 | 0.071277 | 0.017904 | -0.071147 | -0.017854 | 0.00012976 | 4.9664e-05 | 0.10611 | 0.10611 | 0.10611 | 0.99969 | -0.002176 | 0.99781 | -0.015291 | 39.2996
13 | 0.054117 | 0.01358 | -0.054051 | -0.013555 | 6.5751e-05 | 2.5076e-05 | 0.080533 | 0.080533 | 0.080533 | 1 | 0 | 0.99875 | -0.0087657 | 29.8271
14 | 0.067742 | 0.017001 | -0.067671 | -0.016974 | 7.1219e-05 | 2.7246e-05 | 0.10103 | 0.10103 | 0.10103 | 0.99781 | -0.015291 | 0.99673 | -0.022873 | 37.4187
15 | 0.016743 | 0.004197 | -0.016735 | -0.0041939 | 8.8206e-06 | 3.0954e-06 | 0.024946 | 0.024946 | 0.024946 | 0.99875 | -0.0087657 | 0.9982 | -0.012572 | 9.2393
16 | 0.037308 | 0.0093576 | -0.037288 | -0.0093501 | 1.994e-05 | 7.5339e-06 | 0.055587 | 0.055587 | 0.055587 | 0.99875 | -0.0087657 | 0.9982 | -0.012622 | 20.5878
17 | 0.062264 | 0.015619 | -0.062256 | -0.015616 | 8.5416e-06 | 3.2646e-06 | 0.092959 | 0.092959 | 0.092959 | 0.99673 | -0.022873 | 0.99659 | -0.023862 | 34.4293
18 | 0.062256 | 0.015615 | -0.062158 | -0.015578 | 9.7291e-05 | 3.7185e-05 | 0.092959 | 0.092959 | 0.092959 | 0.99659 | -0.023862 | 0.99498 | -0.03515 | 34.4293
19 | 0.017974 | 0.0045046 | -0.01797 | -0.0045033 | 3.725e-06 | 1.3254e-06 | 0.02688 | 0.02688 | 0.02688 | 0.99498 | -0.03515 | 0.99477 | -0.036648 | 9.9556
20 | 0.003999 | 0.0010018 | -0.0039984 | -0.0010019 | 6.5734e-07 | -1.2931e-07 | 0.0059818 | 0.0059819 | 0.0059819 | 0.99477 | -0.036648 | 0.9946 | -0.037836 | 2.2155
21 | 0.0039984 | 0.0010019 | -0.003998 | -0.001002 | 3.1767e-07 | -6.2441e-08 | 0.0059819 | 0.005982 | 0.005982 | 0.9946 | -0.037836 | 0.99452 | -0.03841 | 2.2155
22 | 0.0042057 | 0.0010539 | -0.0042053 | -0.0010539 | 4.0896e-07 | -6.0656e-08 | 0.0062693 | 0.0062694 | 0.0062694 | 0.9982 | -0.012572 | 0.9981 | -0.013274 | 2.322
23 | 0.012529 | 0.00314 | -0.012527 | -0.0031395 | 1.6487e-06 | 5.351e-07 | 0.018677 | 0.018677 | 0.018677 | 0.9982 | -0.012572 | 0.99807 | -0.013522 | 6.9173
24 | 0.032376 | 0.008119 | -0.032374 | -0.0081181 | 2.2767e-06 | 8.5518e-07 | 0.048265 | 0.048265 | 0.048265 | 0.9982 | -0.012622 | 0.99812 | -0.01313 | 17.8758
25 | 0.025007 | 0.0062715 | -0.024998 | -0.0062681 | 9.0629e-06 | 3.3493e-06 | 0.037287 | 0.037287 | 0.037287 | 0.998 | -0.014021 | 0.99762 | -0.016637 | 13.81
26 | -0.028059 | -0.0070363 | 0.028062 | 0.0070376 | 3.4673e-06 | 1.2921e-06 | 0.041837 | 0.041837 | 0.041837 | 0.998 | -0.014021 | 0.99812 | -0.01313 | 15.4952
27 | 0.021006 | 0.0052677 | -0.020977 | -0.0052572 | 2.9023e-05 | 1.0545e-05 | 0.031333 | 0.031333 | 0.031333 | 0.99762 | -0.016637 | 0.9962 | -0.026618 | 11.605
28 | 0.014953 | 0.0037473 | -0.014951 | -0.0037468 | 1.6563e-06 | 5.6777e-07 | 0.022335 | 0.022335 | 0.022335 | 0.9962 | -0.026618 | 0.99609 | -0.027419 | 8.2723
29 | 0.014951 | 0.0037468 | -0.014949 | -0.0037461 | 2.0443e-06 | 7.0079e-07 | 0.022335 | 0.022335 | 0.022335 | 0.99609 | -0.027419 | 0.99595 | -0.028407 | 8.2723
30 | 0.0087723 | 0.002198 | -0.00877 | -0.0021973 | 2.348e-06 | 6.1809e-07 | 0.013106 | 0.013106 | 0.013106 | 0.99595 | -0.028407 | 0.99567 | -0.030341 | 4.8542
31 | 0.0078647 | 0.0019705 | -0.0078638 | -0.0019702 | 9.3679e-07 | 2.1898e-07 | 0.011753 | 0.011754 | 0.011754 | 0.99567 | -0.030341 | 0.99555 | -0.031202 | 4.3532
32 | -0.0024843 | -0.00062261 | 0.0024844 | 0.00062239 | 1.9778e-07 | -2.2259e-07 | 0.0037141 | 0.003714 | 0.0037141 | 0.9953 | -0.032952 | 0.99538 | -0.032376 | 1.3756
33 | -0.0024844 | -0.00062239 | 0.0024846 | 0.00062222 | 1.4954e-07 | -1.6834e-07 | 0.003714 | 0.0037139 | 0.003714 | 0.99538 | -0.032376 | 0.99544 | -0.031941 | 1.3755
34 | -0.0044133 | -0.0011056 | 0.0044137 | 0.0011056 | 3.157e-07 | -2.9716e-08 | 0.006597 | 0.006597 | 0.006597 | 0.99544 | -0.031941 | 0.99552 | -0.031424 | 2.4433
35 | -0.0064348 | -0.0016121 | 0.006435 | 0.0016122 | 1.9714e-07 | 3.1418e-08 | 0.009618 | 0.009618 | 0.009618 | 0.99552 | -0.031424 | 0.99555 | -0.031202 | 3.5622
36 | 0.008673 | 0.0021735 | -0.0086726 | -0.0021734 | 3.9066e-07 | 1.0132e-07 | 0.01293 | 0.01293 | 0.01293 | 0.99807 | -0.013522 | 0.99802 | -0.013848 | 4.7891
37 | 0.0048463 | 0.0012145 | -0.0048458 | -0.0012145 | 4.9304e-07 | -8.1086e-09 | 0.0072256 | 0.0072256 | 0.0072256 | 0.99802 | -0.013848 | 0.99792 | -0.014583 | 2.6762

## res_trafo
| p_hv_mw | q_hv_mvar | p_lv_mw | q_lv_mvar | pl_mw | ql_mvar | i_hv_ka | i_lv_ka | vm_hv_pu | va_hv_degree | vm_lv_pu | va_lv_degree | loading_percent
0 | -4.4415e-16 | -7.6913e-16 | 0.00079998 | 7.4552e-08 | 0.00079998 | 7.4552e-08 | 2.564e-17 | 0.0011547 | 0.99998 | 149.9947 | 1 | 0 | 0.31999

## res_ext_grid
| p_mw | q_mvar
0 | 0.20209 | 0.050534

## res_load
| p_mw | q_mvar
0 | 0.0080903 | 0.0020276
1 | 0.0054655 | 0.0013698
2 | 0.0076557 | 0.0019187
3 | 0.0048596 | 0.0012179
4 | 0.0055858 | 0.0013999
5 | 0.025134 | 0.0062993
6 | 0.010096 | 0.0025304
7 | 0.004889 | 0.0012253
8 | 0.0034053 | 0.00085345
9 | 0.0038785 | 0.00097203
10 | 0.0054065 | 0.001355
11 | 0.044185 | 0.011074
12 | 0.013971 | 0.0035014
13 | 0.003998 | 0.001002
14 | 0.004912 | 0.0012311
15 | 0.0030516 | 0.00076481
16 | 0.0039917 | 0.0010004
17 | 0.0043116 | 0.0010806
18 | 0.0060242 | 0.0015098
19 | 0.006177 | 0.0015481
20 | 0.00090524 | 0.00022687
21 | 0.0024843 | 0.00062261
22 | 0.0019287 | 0.00048339
23 | 0.0020212 | 0.00050655
24 | 0.0014288 | 0.00035808
25 | 0.0042053 | 0.0010539
26 | 0.0038542 | 0.00096596
27 | 0.0038263 | 0.00095897
28 | 0.0048458 | 0.0012145

## dtypes
| element | column | dtype
0 | bus | name | object
1 | bus | vn_kv | float64
2 | bus | type | object
3 | bus | zone | object
4 | bus | in_service | bool
5 | load | name | object
6 | load | bus | uint32
7 | load | p_mw | float64
8 | load | q_mvar | float64
9 | load | const_z_percent | float64
10 | load | const_i_percent | float64
11 | load | sn_mva | float64
12 | load | scaling | float64
13 | load | in_service | bool
14 | load | type | object
15 | ext_grid | name | object
16 | ext_grid | bus | uint32
17 | ext_grid | vm_pu | float64
18 | ext_grid | va_degree | float64
19 | ext_grid | slack_weight | float64
20 | ext_grid | in_service | bool
21 | line | name | object
22 | line | std_type | object
23 | line | from_bus | uint32
24 | line | to_bus | uint32
25 | line | length_km | float64
26 | line | r_ohm_per_km | float64
27 | line | x_ohm_per_km | float64
28 | line | c_nf_per_km | float64
29 | line | g_us_per_km | float64
30 | line | max_i_ka | float64
31 | line | df | float64
32 | line | parallel | uint32
33 | line | type | object
34 | line | in_service | bool
35 | trafo | name | object
36 | trafo | std_type | object
37 | trafo | hv_bus | uint32
38 | trafo | lv_bus | uint32
39 | trafo | sn_mva | float64
40 | trafo | vn_hv_kv | float64
41 | trafo | vn_lv_kv | float64
42 | trafo | vk_percent | float64
43 | trafo | vkr_percent | float64
44 | trafo | pfe_kw | float64
45 | trafo | i0_percent | float64
46 | trafo | shift_degree | float64
47 | trafo | tap_side | object
48 | trafo | tap_neutral | int32
49 | trafo | tap_min | int32
50 | trafo | tap_max | int32
51 | trafo | tap_step_percent | float64
52 | trafo | tap_step_degree | float64
53 | trafo | tap_pos | int32
54 | trafo | tap_phase_shifter | bool
55 | trafo | parallel | uint32
56 | trafo | df | float64
57 | trafo | in_service | bool
58 | line_geodata | coords | object
59 | bus_geodata | x | float64
60 | bus_geodata | y | float64
61 | bus_geodata | coords | object
62 | res_bus | vm_pu | float64
63 | res_bus | va_degree | float64
64 | res_bus | p_mw | float64
65 | res_bus | q_mvar | float64
66 | res_line | p_from_mw | float64
67 | res_line | q_from_mvar | float64
68 | res_line | p_to_mw | float64
69 | res_line | q_to_mvar | float64
70 | res_line | pl_mw | float64
71 | res_line | ql_mvar | float64
72 | res_line | i_from_ka | float64
73 | res_line | i_to_ka | float64
74 | res_line | i_ka | float64
75 | res_line | vm_from_pu | float64
76 | res_line | va_from_degree | float64
77 | res_line | vm_to_pu | float64
78 | res_line | va_to_degree | float64
79 | res_line | loading_percent | float64
80 | res_trafo | p_hv_mw | float64
81 | res_trafo | q_hv_mvar | float64
82 | res_trafo | p_lv_mw | float64
83 | res_trafo | q_lv_mvar | float64
84 | res_trafo | pl_mw | float64
85 | res_trafo | ql_mvar | float64
86 | res_trafo | i_hv_ka | float64
87 | res_trafo | i_lv_ka | float64
88 | res_trafo | vm_hv_pu | float64
89 | res_trafo | va_hv_degree | float64
90 | res_trafo | vm_lv_pu | float64
91 | res_trafo | va_lv_degree | float64
92 | res_trafo | loading_percent | float64
93 | res_ext_grid | p_mw | float64
94 | res_ext_grid | q_mvar | float64
95 | res_load | p_mw | float64
96 | res_load | q_mvar | float64

## parameters
| version | format_version | converged | OPF_converged | name | f_hz | sn_mva
0 | 2.14.6 | 2.14.0 | TRUE | FALSE |  | 50 | 1