## bus
| name | vn_kv | type | zone | in_service
0 | bus_LV_1631-67_0_3_node_0 | 0.4 | n |  | TRUE
1 | bus_LV_1631-67_0_3_node_1 | 0.4 | n |  | TRUE
2 | bus_LV_1631-67_0_3_node_3 | 0.4 | n |  | TRUE
3 | bus_LV_1631-67_0_3_node_8 | 0.4 | n |  | TRUE
4 | bus_LV_1631-67_0_3_node_4 | 0.4 | n |  | TRUE
5 | bus_LV_1631-67_0_3_node_13 | 0.4 | n |  | TRUE
6 | bus_LV_1631-67_0_3_node_7 | 0.4 | n |  | TRUE
7 | bus_LV_1631-67_0_3_node_5 | 0.4 | n |  | TRUE
8 | bus_LV_1631-67_0_3_node_18 | 0.4 | n |  | TRUE
9 | bus_LV_1631-67_0_3_node_17 | 0.4 | n |  | TRUE
10 | bus_LV_1631-67_0_3_node_28 | 0.4 | n |  | TRUE
11 | bus_LV_1631-67_0_3_node_9 | 0.4 | n |  | TRUE
12 | bus_LV_1631-67_0_3_node_14 | 0.4 | n |  | TRUE
13 | bus_LV_1631-67_0_3_node_12 | 0.4 | n |  | TRUE
14 | bus_LV_1631-67_0_3_node_10 | 0.4 | n |  | TRUE
15 | bus_LV_1631-67_0_3_node_11 | 0.4 | n |  | TRUE
16 | bus_LV_1631-67_0_3_node_27 | 0.4 | n |  | TRUE
17 | bus_LV_1631-67_0_3_node_16 | 0.4 | n |  | TRUE
18 | bus_LV_1631-67_0_3_node_21 | 0.4 | n |  | TRUE
19 | bus_LV_1631-67_0_3_node_19 | 0.4 | n |  | TRUE
20 | bus_LV_1631-67_0_3_node_15 | 0.4 | n |  | TRUE
21 | bus_LV_1631-67_0_3_node_25 | 0.4 | n |  | TRUE
22 | bus_LV_1631-67_0_3_node_23 | 0.4 | n |  | TRUE
23 | bus_LV_1631-67_0_3_node_20 | 0.4 | n |  | TRUE
24 | bus_LV_1631-67_0_3_node_22 | 0.4 | n |  | TRUE
25 | bus_LV_1631-67_0_3_node_24 | 0.4 | n |  | TRUE
26 | bus_LV_1631-67_0_3_node_26 | 0.4 | n |  | TRUE
27 | bus_MV_145_1_node_266 | 20 | n |  | TRUE

## load
| name | bus | p_mw | q_mvar | const_z_percent | const_i_percent | sn_mva | scaling | in_service | type
0 | LV_1631-67_0_3_load_0 | 0 | 0.0049666 | 0.0012448 | 0 | 0 |  | 1 | TRUE | wye
1 | LV_1631-67_0_3_load_3 | 2 | 0.024562 | 0.0061558 | 0 | 0 |  | 1 | TRUE | wye
2 | LV_1631-67_0_3_load_18 | 8 | 0.0055219 | 0.0013839 | 0 | 0 |  | 1 | TRUE | wye
3 | LV_1631-67_0_3_load_17 | 9 | 0.015921 | 0.0039903 | 0 | 0 |  | 1 | TRUE | wye
4 | LV_1631-67_0_3_load_28 | 10 | 0.0026474 | 0.0006635 | 0 | 0 |  | 1 | TRUE | wye
5 | LV_1631-67_0_3_load_14 | 12 | 0.011778 | 0.0029517 | 0 | 0 |  | 1 | TRUE | wye
6 | LV_1631-67_0_3_load_12 | 13 | 0.0092512 | 0.0023186 | 0 | 0 |  | 1 | TRUE | wye
7 | LV_1631-67_0_3_load_10 | 14 | 0.004719 | 0.0011827 | 0 | 0 |  | 1 | TRUE | wye
8 | LV_1631-67_0_3_load_11 | 15 | 0.0036505 | 0.00091491 | 0 | 0 |  | 1 | TRUE | wye
9 | LV_1631-67_0_3_load_27 | 16 | 0.020902 | 0.0052385 | 0 | 0 |  | 1 | TRUE | wye
10 | LV_1631-67_0_3_load_16 | 17 | 0.013661 | 0.0034238 | 0 | 0 |  | 1 | TRUE | wye
11 | LV_1631-67_0_3_load_21 | 18 | 0.00097661 | 0.00024476 | 0 | 0 |  | 1 | TRUE | wye
12 | LV_1631-67_0_3_load_19 | 19 | 0.0011388 | 0.00028541 | 0 | 0 |  | 1 | TRUE | wye
13 | LV_1631-67_0_3_load_25 | 21 | 0.0047492 | 0.0011903 | 0 | 0 |  | 1 | TRUE | wye
14 | LV_1631-67_0_3_load_20 | 23 | 0.0059448 | 0.0014899 | 0 | 0 |  | 1 | TRUE | wye
15 | LV_1631-67_0_3_load_22 | 24 | 0.0088075 | 0.0022074 | 0 | 0 |  | 1 | TRUE | wye
16 | LV_1631-67_0_3_load_24 | 25 | 0.021142 | 0.0052986 | 0 | 0 |  | 1 | TRUE | wye
17 | LV_1631-67_0_3_load_26 | 26 | 0.0042674 | 0.0010695 | 0 | 0 |  | 1 | TRUE | wye

## ext_grid
| name | bus | vm_pu | va_degree | slack_weight | in_service
0 |  | 20 | 1 | 0 | 1 | TRUE

## line
| name | std_type | from_bus | to_bus | length_km | r_ohm_per_km | x_ohm_per_km | c_nf_per_km | g_us_per_km | max_i_ka | df | parallel | type | in_service
0 | LV_1631-67_0_3_line_0 | NAYY 4x150 SE | 0 | 1 | 0.013655 | 0.208 | 0.08 | 261 | 0 | 0.27 | 1 | 1 | cs | TRUE
1 | LV_1631-67_0_3_line_1 | NAYY 4x150 SE | 1 | 2 | 0.015578 | 0.208 | 0.08 | 261 | 0 | 0.27 | 1 | 1 | cs | TRUE
2 | LV_1631-67_0_3_line_2 | NAYY 4x150 SE | 2 | 3 | 0.0252 | 0.208 | 0.08 | 261 | 0 | 0.27 | 1 | 1 | cs | TRUE
3 | LV_1631-67_0_3_line_3 | NAYY 4x150 SE | 3 | 11 | 0.050401 | 0.208 | 0.08 | 261 | 0 | 0.27 | 1 | 1 | cs | TRUE
4 | LV_1631-67_0_3_line_4 | NAYY 4x150 SE | 4 | 5 | 0.036561 | 0.208 | 0.08 | 261 | 0 | 0.27 | 1 | 1 | cs | TRUE
5 | LV_1631-67_0_3_line_5 | NAYY 4x150 SE | 4 | 6 | 0.66891 | 0.208 | 0.08 | 261 | 0 | 0.27 | 1 | 1 | cs | TRUE
6 | LV_1631-67_0_3_line_6 | NAYY 4x150 SE | 5 | 12 | 0.026813 | 0.208 | 0.08 | 261 | 0 | 0.27 | 1 | 1 | cs | TRUE
7 | LV_1631-67_0_3_line_7 | NAYY 4x150 SE | 5 | 13 | 0.01073 | 0.208 | 0.08 | 261 | 0 | 0.27 | 1 | 1 | cs | TRUE
8 | LV_1631-67_0_3_line_8 | NAYY 4x150 SE | 6 | 10 | 0.044738 | 0.208 | 0.08 | 261 | 0 | 0.27 | 1 | 1 | cs | TRUE
9 | LV_1631-67_0_3_line_9 | NAYY 4x150 SE | 7 | 8 | 0.017359 | 0.208 | 0.08 | 261 | 0 | 0.27 | 1 | 1 | cs | TRUE
10 | LV_1631-67_0_3_line_10 | NAYY 4x150 SE | 7 | 9 | 0.019322 | 0.208 | 0.08 | 261 | 0 | 0.27 | 1 | 1 | cs | TRUE
11 | LV_1631-67_0_3_line_11 | NAYY 4x150 SE | 8 | 16 | 0.0050303 | 0.208 | 0.08 | 261 | 0 | 0.27 | 1 | 1 | cs | TRUE
12 | LV_1631-67_0_3_line_12 | NAYY 4x150 SE | 9 | 17 | 0.0040009 | 0.208 | 0.08 | 261 | 0 | 0.27 | 1 | 1 | cs | TRUE
13 | LV_1631-67_0_3_line_13 | NAYY 4x150 SE | 11 | 20 | 0.00725 | 0.208 | 0.08 | 261 | 0 | 0.27 | 1 | 1 | cs | TRUE
14 | LV_1631-67_0_3_line_14 | NAYY 4x150 SE | 11 | 21 | 0.0088475 | 0.208 | 0.08 | 261 | 0 | 0.27 | 1 | 1 | cs | TRUE
15 | LV_1631-67_0_3_line_15 | NAYY 4x150 SE | 12 | 20 | 0.030942 | 0.208 | 0.08 | 261 | 0 | 0.27 | 1 | 1 | cs | TRUE
16 | LV_1631-67_0_3_line_16 | NAYY 4x150 SE | 13 | 15 | 0.0066412 | 0.208 | 0.08 | 261 | 0 | 0.27 | 1 | 1 | cs | TRUE
17 | LV_1631-67_0_3_line_17 | NAYY 4x150 SE | 14 | 15 | 0.0046261 | 0.208 | 0.08 | 261 | 0 | 0.27 | 1 | 1 | cs | TRUE
18 | LV_1631-67_0_3_line_18 | NAYY 4x150 SE | 17 | 20 | 0.015093 | 0.208 | 0.08 | 261 | 0 | 0.27 | 1 | 1 | cs | TRUE
19 | LV_1631-67_0_3_line_19 | NAYY 4x150 SE | 18 | 19 | 8.4678e-05 | 0.208 | 0.08 | 261 | 0 | 0.27 | 1 | 1 | cs | TRUE
20 | LV_1631-67_0_3_line_20 | NAYY 4x150 SE | 19 | 23 | 0.032046 | 0.208 | 0.08 | 261 | 0 | 0.27 | 1 | 1 | cs | TRUE
21 | LV_1631-67_0_3_line_21 | NAYY 4x150 SE | 21 | 22 | 0.0051381 | 0.208 | 0.08 | 261 | 0 | 0.27 | 1 | 1 | cs | TRUE
22 | LV_1631-67_0_3_line_22 | NAYY 4x150 SE | 22 | 25 | 0.019719 | 0.208 | 0.08 | 261 | 0 | 0.27 | 1 | 1 | cs | TRUE
23 | LV_1631-67_0_3_line_23 | NAYY 4x150 SE | 22 | 24 | 0.0016308 | 0.208 | 0.08 | 261 | 0 | 0.27 | 1 | 1 | cs | TRUE
24 | LV_1631-67_0_3_line_24 | NAYY 4x150 SE | 23 | 24 | 0.014806 | 0.208 | 0.08 | 261 | 0 | 0.27 | 1 | 1 | cs | TRUE
25 | LV_1631-67_0_3_line_25 | NAYY 4x150 SE | 25 | 26 | 0.0030338 | 0.208 | 0.08 | 261 | 0 | 0.27 | 1 | 1 | cs | TRUE

## trafo
| name | std_type | hv_bus | lv_bus | sn_mva | vn_hv_kv | vn_lv_kv | vk_percent | vkr_percent | pfe_kw | i0_percent | shift_degree | tap_side | tap_neutral | tap_min | tap_max | tap_step_percent | tap_step_degree | tap_pos | tap_phase_shifter | parallel | df | in_service
0 | LV_1631-67_0_3_trafo_15 | 0.25 MVA 20/0.4 kV | 27 | 20 | 0.25 | 20 | 0.4 | 6 | 1.44 | 0.8 | 0.32 | 150 | hv | 0 | -2 | 2 | 2.5 | 0 | 0 | FALSE | 1 | 1 | TRUE

## line_geodata
| x0 | y0 | x1 | y1 | x2 | y2 | x3 | y3 | x4 | y4 | x5 | y5 | x6 | y6 | x7 | y7 | x8 | y8 | x9 | y9 | x10 | y10 | x11 | y11 | x12 | y12 | x13 | y13 | x14 | y14 | x15 | y15 | x16 | y16 | x17 | y17 | x18 | y18 | x19 | y19 | x20 | y20 | x21 | y21 | x22 | y22 | x23 | y23 | x24 | y24 | x25 | y25 | x26 | y26 | x27 | y27 | x28 | y28 | x29 | y29 | x30 | y30 | x31 | y31 | x32 | y32 | x33 | y33 | x34 | y34 | x35 | y35 | x36 | y36 | x37 | y37 | x38 | y38 | x39 | y39 | x40 | y40 | x41 | y41 | x42 | y42 | x43 | y43 | x44 | y44
0 | 2732134.6933 | 1197995.9552 | 2732136.9602 | 1197995.0824 | 2732139.4047 | 1197995.1365 | 2732148.1833 | 1197994.9402
1 | 2732134.6933 | 1197995.9552 | 2732129.0186 | 1198010.4628
2 | 2732118.0319 | 1198033.1158 | 2732126.8924 | 1198015.8983 | 2732129.0186 | 1198010.4628
3 | 2732085.843 | 1198066.853 | 2732095.6436 | 1198066.0356 | 2732100.5532 | 1198063.4865 | 2732102.9237 | 1198060.3364 | 2732106.252 | 1198055.2171 | 2732118.0319 | 1198033.1158
4 | 2732070.905 | 1197967.1457 | 2732080.6016 | 1198002.3984
5 | 2731883.1645 | 1198160.896 | 2731891.6879 | 1198182.3785 | 2731893.75 | 1198190.7749 | 2731893.3915 | 1198197.6946 | 2731889.2665 | 1198207.5112 | 2731881.6121 | 1198218.4508 | 2731881.8463 | 1198224.0603 | 2731891.8132 | 1198216.0406 | 2731910.0372 | 1198199.4632 | 2731916.4427 | 1198192.6437 | 2731926.937 | 1198177.6525 | 2731933.5752 | 1198163.7438 | 2731935.3361 | 1198158.1783 | 2731938.2972 | 1198148.981 | 2731940.374 | 1198138.4298 | 2731942.74 | 1198118.9224 | 2731945.4674 | 1198088.2255 | 2731945.0122 | 1198076.4063 | 2731942.0761 | 1198065.8444 | 2731918.4233 | 1198022.5556 | 2731910.232 | 1198013.29 | 2731900.3626 | 1198004.4543 | 2731885.5842 | 1197993.6532 | 2731878.4762 | 1197987.0802 | 2731872.4848 | 1197978.2412 | 2731870.0696 | 1197972.0276 | 2731869.4032 | 1197965.2855 | 2731869.6914 | 1197959.1315 | 2731870.9389 | 1197953.3545 | 2731876.3058 | 1197933.5354 | 2731879.2563 | 1197921.7135 | 2731879.6887 | 1197914.2061 | 2731890.7267 | 1197937.0673 | 2731899.6707 | 1197937.098 | 2731905.0863 | 1197937.5066 | 2731944.8333 | 1197947.9028 | 2731955.6302 | 1197951.6551 | 2731976.3315 | 1197967.491 | 2731995.7781 | 1197977.6948 | 2731999.4213 | 1197979.0096 | 2732006.1123 | 1197976.8668 | 2732023.3973 | 1197961.8035 | 2732043.8549 | 1197951.7697 | 2732064.4916 | 1197945.3538 | 2732070.905 | 1197967.1457
6 | 2732080.6016 | 1198002.3984 | 2732083.5009 | 1198014.2716 | 2732085.2469 | 1198023.1726 | 2732085.7217 | 1198028.6722
7 | 2732080.6016 | 1198002.3984 | 2732070.0853 | 1198004.5308
8 | 2731887.5224 | 1198116.3799 | 2731883.1645 | 1198160.896
9 | 2732047.6857 | 1198058.348 | 2732044.2577 | 1198041.3313
10 | 2732047.6857 | 1198058.348 | 2732066.945 | 1198059.9001
11 | 2732043.2643 | 1198036.4 | 2732044.2577 | 1198041.3313
12 | 2732070.9329 | 1198060.2215 | 2732066.945 | 1198059.9001
13 | 2732085.843 | 1198066.853 | 2732085.95 | 1198059.6053
14 | 2732085.843 | 1198066.853 | 2732085.7149 | 1198075.6995
15 | 2732085.95 | 1198059.6053 | 2732085.9384 | 1198031.183 | 2732085.7217 | 1198028.6722
16 | 2732070.0853 | 1198004.5308 | 2732063.5765 | 1198005.8506
17 | 2732063.5765 | 1198005.8506 | 2732059.0426 | 1198006.77
18 | 2732085.95 | 1198059.6053 | 2732076.3955 | 1198060.6617 | 2732070.9329 | 1198060.2215
19 | 2732085.4839 | 1198129.3205 | 2732085.4837 | 1198129.4052
20 | 2732085.4839 | 1198129.3205 | 2732085.5874 | 1198097.2743
21 | 2732085.6405 | 1198080.8371 | 2732085.7149 | 1198075.6995
22 | 2732085.6405 | 1198080.8371 | 2732095.4752 | 1198080.5431 | 2732104.9724 | 1198077.8211
23 | 2732085.6405 | 1198080.8371 | 2732085.6353 | 1198082.4679
24 | 2732085.5874 | 1198097.2743 | 2732085.6353 | 1198082.4679
25 | 2732104.9724 | 1198077.8211 | 2732107.8887 | 1198076.9853

## bus_geodata
| x | y | coords
0 | 2732148.1833 | 1197994.9402
1 | 2732134.6933 | 1197995.9552
2 | 2732129.0186 | 1198010.4628
3 | 2732118.0319 | 1198033.1158
4 | 2732070.905 | 1197967.1457
5 | 2732080.6016 | 1198002.3984
6 | 2731883.1645 | 1198160.896
7 | 2732047.6857 | 1198058.348
8 | 2732044.2577 | 1198041.3313
9 | 2732066.945 | 1198059.9001
10 | 2731887.5224 | 1198116.3799
11 | 2732085.843 | 1198066.853
12 | 2732085.7217 | 1198028.6722
13 | 2732070.0853 | 1198004.5308
14 | 2732059.0426 | 1198006.77
15 | 2732063.5765 | 1198005.8506
16 | 2732043.2643 | 1198036.4
17 | 2732070.9329 | 1198060.2215
18 | 2732085.4837 | 1198129.4052
19 | 2732085.4839 | 1198129.3205
20 | 2732085.95 | 1198059.6053
21 | 2732085.7149 | 1198075.6995
22 | 2732085.6405 | 1198080.8371
23 | 2732085.5874 | 1198097.2743
24 | 2732085.6353 | 1198082.4679
25 | 2732104.9724 | 1198077.8211
26 | 2732107.8887 | 1198076.9853
27 | 2732085.843 | 1198066.853

## line_std_types
| c_nf_per_km | r_ohm_per_km | x_ohm_per_km | max_i_ka | type | q_mm2 | alpha | voltage_rating
NAYY 4x50 SE | 210 | 0.642 | 0.083 | 0.142 | cs | 50 | 0.00403 | LV
NAYY 4x120 SE | 264 | 0.225 | 0.08 | 0.242 | cs | 120 | 0.00403 | LV
NAYY 4x150 SE | 261 | 0.208 | 0.08 | 0.27 | cs | 150 | 0.00403 | LV
NA2XS2Y 1x95 RM/25 12/20 kV | 216 | 0.313 | 0.132 | 0.252 | cs | 95 | 0.00403 | MV
NA2XS2Y 1x185 RM/25 12/20 kV | 273 | 0.161 | 0.117 | 0.362 | cs | 185 | 0.00403 | MV
NA2XS2Y 1x240 RM/25 12/20 kV | 304 | 0.122 | 0.112 | 0.421 | cs | 240 | 0.00403 | MV
NA2XS2Y 1x95 RM/25 6/10 kV | 315 | 0.313 | 0.123 | 0.249 | cs | 95 | 0.00403 | MV
NA2XS2Y 1x185 RM/25 6/10 kV | 406 | 0.161 | 0.11 | 0.358 | cs | 185 | 0.00403 | MV
NA2XS2Y 1x240 RM/25 6/10 kV | 456 | 0.122 | 0.105 | 0.416 | cs | 240 | 0.00403 | MV
NA2XS2Y 1x150 RM/25 12/20 kV | 250 | 0.206 | 0.116 | 0.319 | cs | 150 | 0.00403 | MV
NA2XS2Y 1x120 RM/25 12/20 kV | 230 | 0.253 | 0.119 | 0.283 | cs | 120 | 0.00403 | MV
NA2XS2Y 1x70 RM/25 12/20 kV | 190 | 0.443 | 0.132 | 0.22 | cs | 70 | 0.00403 | MV
NA2XS2Y 1x150 RM/25 6/10 kV | 360 | 0.206 | 0.11 | 0.315 | cs | 150 | 0.00403 | MV
NA2XS2Y 1x120 RM/25 6/10 kV | 340 | 0.253 | 0.113 | 0.28 | cs | 120 | 0.00403 | MV
NA2XS2Y 1x70 RM/25 6/10 kV | 280 | 0.443 | 0.123 | 0.217 | cs | 70 | 0.00403 | MV
N2XS(FL)2Y 1x120 RM/35 64/110 kV | 112 | 0.153 | 0.166 | 0.366 | cs | 120 | 0.00393 | HV
N2XS(FL)2Y 1x185 RM/35 64/110 kV | 125 | 0.099 | 0.156 | 0.457 | cs | 185 | 0.00393 | HV
N2XS(FL)2Y 1x240 RM/35 64/110 kV | 135 | 0.075 | 0.149 | 0.526 | cs | 240 | 0.00393 | HV
N2XS(FL)2Y 1x300 RM/35 64/110 kV | 144 | 0.06 | 0.144 | 0.588 | cs | 300 | 0.00393 | HV
15-AL1/3-ST1A 0.4 | 11 | 1.8769 | 0.35 | 0.105 | ol | 16 | 0.00403 | LV
24-AL1/4-ST1A 0.4 | 11.25 | 1.2012 | 0.335 | 0.14 | ol | 24 | 0.00403 | LV
48-AL1/8-ST1A 0.4 | 12.2 | 0.5939 | 0.3 | 0.21 | ol | 48 | 0.00403 | LV
94-AL1/15-ST1A 0.4 | 13.2 | 0.306 | 0.29 | 0.35 | ol | 94 | 0.00403 | LV
34-AL1/6-ST1A 10.0 | 9.7 | 0.8342 | 0.36 | 0.17 | ol | 34 | 0.00403 | MV
48-AL1/8-ST1A 10.0 | 10.1 | 0.5939 | 0.35 | 0.21 | ol | 48 | 0.00403 | MV
70-AL1/11-ST1A 10.0 | 10.4 | 0.4132 | 0.339 | 0.29 | ol | 70 | 0.00403 | MV
94-AL1/15-ST1A 10.0 | 10.75 | 0.306 | 0.33 | 0.35 | ol | 94 | 0.00403 | MV
122-AL1/20-ST1A 10.0 | 11.1 | 0.2376 | 0.323 | 0.41 | ol | 122 | 0.00403 | MV
149-AL1/24-ST1A 10.0 | 11.25 | 0.194 | 0.315 | 0.47 | ol | 149 | 0.00403 | MV
34-AL1/6-ST1A 20.0 | 9.15 | 0.8342 | 0.382 | 0.17 | ol | 34 | 0.00403 | MV
48-AL1/8-ST1A 20.0 | 9.5 | 0.5939 | 0.372 | 0.21 | ol | 48 | 0.00403 | MV
70-AL1/11-ST1A 20.0 | 9.7 | 0.4132 | 0.36 | 0.29 | ol | 70 | 0.00403 | MV
94-AL1/15-ST1A 20.0 | 10 | 0.306 | 0.35 | 0.35 | ol | 94 | 0.00403 | MV
122-AL1/20-ST1A 20.0 | 10.3 | 0.2376 | 0.344 | 0.41 | ol | 122 | 0.00403 | MV
149-AL1/24-ST1A 20.0 | 10.5 | 0.194 | 0.337 | 0.47 | ol | 149 | 0.00403 | MV
184-AL1/30-ST1A 20.0 | 10.75 | 0.1571 | 0.33 | 0.535 | ol | 184 | 0.00403 | MV
243-AL1/39-ST1A 20.0 | 11 | 0.1188 | 0.32 | 0.645 | ol | 243 | 0.00403 | MV
48-AL1/8-ST1A 110.0 | 8 | 0.5939 | 0.46 | 0.21 | ol | 48 | 0.00403 | HV
70-AL1/11-ST1A 110.0 | 8.4 | 0.4132 | 0.45 | 0.29 | ol | 70 | 0.00403 | HV
94-AL1/15-ST1A 110.0 | 8.65 | 0.306 | 0.44 | 0.35 | ol | 94 | 0.00403 | HV
122-AL1/20-ST1A 110.0 | 8.5 | 0.2376 | 0.43 | 0.41 | ol | 122 | 0.00403 | HV
149-AL1/24-ST1A 110.0 | 8.75 | 0.194 | 0.41 | 0.47 | ol | 149 | 0.00403 | HV
184-AL1/30-ST1A 110.0 | 8.8 | 0.1571 | 0.4 | 0.535 | ol | 184 | 0.00403 | HV
243-AL1/39-ST1A 110.0 | 9 | 0.1188 | 0.39 | 0.645 | ol | 243 | 0.00403 | HV
305-AL1/39-ST1A 110.0 | 9.2 | 0.0949 | 0.38 | 0.74 | ol | 305 | 0.00403 | HV
490-AL1/64-ST1A 110.0 | 9.75 | 0.059 | 0.37 | 0.96 | ol | 490 | 0.00403 | HV
679-AL1/86-ST1A 110.0 | 9.95 | 0.042 | 0.36 | 1.15 | ol | 679 | 0.00403 | HV
490-AL1/64-ST1A 220.0 | 10 | 0.059 | 0.285 | 0.96 | ol | 490 | 0.00403 | HV
679-AL1/86-ST1A 220.0 | 11.7 | 0.042 | 0.275 | 1.15 | ol | 679 | 0.00403 | HV
490-AL1/64-ST1A 380.0 | 11 | 0.059 | 0.253 | 0.96 | ol | 490 | 0.00403 | HV
679-AL1/86-ST1A 380.0 | 14.6 | 0.042 | 0.25 | 1.15 | ol | 679 | 0.00403 | HV

## trafo_std_types
| i0_percent | pfe_kw | vkr_percent | sn_mva | vn_lv_kv | vn_hv_kv | vk_percent | shift_degree | vector_group | tap_side | tap_neutral | tap_min | tap_max | tap_step_degree | tap_step_percent | tap_phase_shifter
160 MVA 380/110 kV | 0.06 | 60 | 0.25 | 160 | 110 | 380 | 12.2 | 0 | Yy0 | hv | 0 | -9 | 9 | 0 | 1.5 | FALSE
100 MVA 220/110 kV | 0.06 | 55 | 0.26 | 100 | 110 | 220 | 12 | 0 | Yy0 | hv | 0 | -9 | 9 | 0 | 1.5 | FALSE
63 MVA 110/20 kV | 0.04 | 22 | 0.32 | 63 | 20 | 110 | 18 | 150 | YNd5 | hv | 0 | -9 | 9 | 0 | 1.5 | FALSE
40 MVA 110/20 kV | 0.05 | 18 | 0.34 | 40 | 20 | 110 | 16.2 | 150 | YNd5 | hv | 0 | -9 | 9 | 0 | 1.5 | FALSE
25 MVA 110/20 kV | 0.07 | 14 | 0.41 | 25 | 20 | 110 | 12 | 150 | YNd5 | hv | 0 | -9 | 9 | 0 | 1.5 | FALSE
63 MVA 110/10 kV | 0.04 | 22 | 0.32 | 63 | 10 | 110 | 18 | 150 | YNd5 | hv | 0 | -9 | 9 | 0 | 1.5 | FALSE
40 MVA 110/10 kV | 0.05 | 18 | 0.34 | 40 | 10 | 110 | 16.2 | 150 | YNd5 | hv | 0 | -9 | 9 | 0 | 1.5 | FALSE
25 MVA 110/10 kV | 0.07 | 14 | 0.41 | 25 | 10 | 110 | 12 | 150 | YNd5 | hv | 0 | -9 | 9 | 0 | 1.5 | FALSE
0.25 MVA 20/0.4 kV | 0.32 | 0.8 | 1.44 | 0.25 | 0.4 | 20 | 6 | 150 | Yzn5 | hv | 0 | -2 | 2 | 0 | 2.5 | FALSE
0.4 MVA 20/0.4 kV | 0.3375 | 1.35 | 1.425 | 0.4 | 0.4 | 20 | 6 | 150 | Dyn5 | hv | 0 | -2 | 2 | 0 | 2.5 | FALSE
0.63 MVA 20/0.4 kV | 0.2619 | 1.65 | 1.206 | 0.63 | 0.4 | 20 | 6 | 150 | Dyn5 | hv | 0 | -2 | 2 | 0 | 2.5 | FALSE
0.25 MVA 10/0.4 kV | 0.24 | 0.6 | 1.2 | 0.25 | 0.4 | 10 | 4 | 150 | Dyn5 | hv | 0 | -2 | 2 | 0 | 2.5 | FALSE
0.4 MVA 10/0.4 kV | 0.2375 | 0.95 | 1.325 | 0.4 | 0.4 | 10 | 4 | 150 | Dyn5 | hv | 0 | -2 | 2 | 0 | 2.5 | FALSE
0.63 MVA 10/0.4 kV | 0.1873 | 1.18 | 1.0794 | 0.63 | 0.4 | 10 | 4 | 150 | Dyn5 | hv | 0 | -2 | 2 | 0 | 2.5 | FALSE

## trafo3w_std_types
| sn_hv_mva | sn_mv_mva | sn_lv_mva | vn_hv_kv | vn_mv_kv | vn_lv_kv | vk_hv_percent | vk_mv_percent | vk_lv_percent | vkr_hv_percent | vkr_mv_percent | vkr_lv_percent | pfe_kw | i0_percent | shift_mv_degree | shift_lv_degree | vector_group | tap_side | tap_neutral | tap_min | tap_max | tap_step_percent
63/25/38 MVA 110/20/10 kV | 63 | 25 | 38 | 110 | 20 | 10 | 10.4 | 10.4 | 10.4 | 0.28 | 0.32 | 0.35 | 35 | 0.89 | 0 | 0 | YN0yn0yn0 | hv | 0 | -10 | 10 | 1.2
63/25/38 MVA 110/10/10 kV | 63 | 25 | 38 | 110 | 10 | 10 | 10.4 | 10.4 | 10.4 | 0.28 | 0.32 | 0.35 | 35 | 0.89 | 0 | 0 | YN0yn0yn0 | hv | 0 | -10 | 10 | 1.2

## fuse_std_types
| fuse_type | i_rated_a | t_avg | t_min | t_total | x_avg | x_min | x_total
HV 100A | HV 100A | 100 | 0 | [10.0, 3.64, 0.854, 0.281, 0.1, 0.0531, 0.022, 0.01] | [10.0, 4.267, 1.21, 0.403, 0.1, 0.058, 0.022, 0.01] | 0 | [300.0, 350.0, 450.0, 550.0, 700.0, 850.0, 1200.0, 1752.0] | [600.0, 700.0, 900.0, 1150.0, 1665.0, 2000.0, 3000.0, 4313.0]
HV 10A | HV 10A | 10 | 0 | [10.0, 1675.0, 0.344, 0.156, 0.1, 0.0417, 0.0171, 0.01] | [10.0, 1.3, 0.3, 0.155, 0.1, 0.0555, 0.023, 0.01] | 0 | [30.0, 32.0, 35.0, 37.0, 39.0, 50.0, 70.0, 88.0] | [60.0, 70.0, 80.0, 87.0, 94.0, 110.0, 150.0, 216.0]
HV 125A | HV 125A | 125 | 0 | [10.0, 1.82, 0.344, 0.1, 0.0467, 0.0269, 0.01] | [10.0, 2.478, 0.426, 0.1, 0.0427, 0.0211, 0.01] | 0 | [375.0, 500.0, 700.0, 925.0, 1200.0, 1500.0, 2341.0] | [750.0, 1000.0, 1500.0, 2200.0, 3000.0, 4000.0, 5765.0]
HV 160A | HV 160A | 160 | 0 | [10.0, 4.15, 1.03, 0.198, 0.1, 0.051, 0.0172, 0.01] | [10.0, 2.3, 0.734, 0.274, 0.1, 0.046, 0.0177, 0.01] | 0 | [480.0, 550.0, 700.0, 1000.0, 1260.0, 1600.0, 2500.0, 3227.0] | [960.0, 1300.0, 1700.0, 2200.0, 2996.0, 4000.0, 6000.0, 7946.0]
HV 16A | HV 16A | 16 | 0 | [10.0, 0.352, 0.164, 0.1, 0.0649, 0.0342, 0.01] | [10.0, 2.34, 0.722, 0.181, 0.1, 0.055, 0.0296, 0.01] | 0 | [48.0, 60.0, 65.0, 71.0, 80.0, 100.0, 162.0] | [96.0, 110.0, 125.0, 150.0, 168.0, 200.0, 250.0, 398.0]
HV 200A | HV 200A | 200 | 0 | [10.0, 4.267, 1.21, 0.403, 0.1, 0.058, 0.022, 0.01] | [10.0, 3.73, 1.654, 0.328, 0.1, 0.0531, 0.019, 0.01] | 0 | [600.0, 700.0, 900.0, 1150.0, 1665.0, 2000.0, 3000.0, 4313.0] | [1200.0, 1500.0, 1800.0, 2700.0, 3960.0, 5000.0, 7500.0, 10620.0]
HV 20A | HV 20A | 20 | 0 | [10.0, 1.3, 0.3, 0.155, 0.1, 0.0555, 0.023, 0.01] | [10.0, 1.3, 0.161, 0.1, 0.0611, 0.0399, 0.0141, 0.01] | 0 | [60.0, 70.0, 80.0, 87.0, 94.0, 110.0, 150.0, 216.0] | [120.0, 150.0, 200.0, 223.0, 260.0, 300.0, 450.0, 532.0]
HV 25A | HV 25A | 25 | 0 | [10.0, 2.512, 0.833, 0.299, 0.1, 0.0372, 0.0223, 0.01] | [10.0, 3.125, 0.597, 0.198, 0.1, 0.0378, 0.022, 0.01] | 0 | [75.0, 82.0, 90.0, 100.0, 124.0, 170.0, 200.0, 289.0] | [150.0, 170.0, 210.0, 250.0, 294.0, 400.0, 500.0, 711.0]
HV 31.5A | HV 31.5A | 31.5 | 0 | [10.0, 2.34, 0.722, 0.181, 0.1, 0.055, 0.0296, 0.01] | [10.0, 2.84, 0.368, 0.164, 0.1, 0.0621, 0.0378, 0.0195, 0.01] | 0 | [95.0, 110.0, 125.0, 150.0, 165.0, 200.0, 250.0, 390.0] | [189.0, 220.0, 300.0, 350.0, 393.0, 450.0, 530.0, 700.0, 960.0]
HV 40A | HV 40A | 40 | 0 | [10.0, 1.3, 0.161, 0.1, 0.0611, 0.0399, 0.0141, 0.01] | [10.0, 2.05, 0.369, 0.198, 0.1, 0.051, 0.0298, 0.01] | 0 | [120.0, 150.0, 200.0, 223.0, 260.0, 300.0, 450.0, 532.0] | [240.0, 300.0, 400.0, 450.0, 530.0, 650.0, 800.0, 1311.0]
HV 50A | HV 50A | 50 | 0 | [10.0, 3.215, 0.597, 0.198, 0.1, 0.0378, 0.022, 0.01] | [10.0, 3.64, 0.854, 0.281, 0.1, 0.0531, 0.022, 0.01] | 0 | [150.0, 170.0, 210.0, 250.0, 294.0, 400.0, 500.0, 711.0] | [300.0, 350.0, 450.0, 550.0, 700.0, 850.0, 1200.0, 1752.0]
HV 6.3A | HV 6.3A | 6.3 | 0 | [10.0, 1.39, 0.344, 0.168, 0.1, 0.056, 0.0263, 0.01] | [10.0, 1.711, 0.516, 0.198, 0.1, 0.0634, 0.0303, 0.01] | 0 | [19.0, 19.5, 20.4, 20.8, 22.0, 25.0, 32.0, 48.0] | [38.0, 40.0, 43.0, 48.0, 53.0, 60.0, 75.0, 118.0]
HV 63A | HV 63A | 63 | 0 | [10.0, 2.84, 0.368, 0.164, 0.1, 0.0621, 0.0378, 0.0195, 0.01] | [10.0, 1.82, 0.344, 0.1, 0.0467, 0.0269, 0.01] | 0 | [189.0, 220.0, 300.0, 350.0, 393.0, 450.0, 530.0, 700.0, 961.0] | [378.0, 500.0, 700.0, 934.0, 1200.0, 1500.0, 2366.0]
HV 80A | HV 80A | 80 | 0 | [10.0, 2.05, 0.369, 0.198, 0.1, 0.051, 0.0298, 0.01] | [10.0, 4.15, 1.03, 0.198, 0.1, 0.051, 0.0172, 0.01] | 0 | [240.0, 300.0, 400.0, 450.0, 530.0, 650.0, 800.0, 1311.0] | [480.0, 550.0, 700.0, 1000.0, 1260.0, 1600.0, 2500.0, 3227.0]
Siemens NH-1-100 | Siemens NH-1-100 | 100 | [5400.0, 2000.0, 400.0, 20.0, 1.0, 0.2, 0.012, 0.004] | 0 | 0 | [150.0, 190.0, 250.0, 430.0, 900.0, 1250.0, 2700.0, 3600.0] | 0 | 0
Siemens NH-1-125 | Siemens NH-1-125 | 125 | [4800.0, 120.0, 7.0, 0.1, 0.004] | 0 | 0 | [180.0, 400.0, 740.0, 2000.0, 4250.0] | 0 | 0
Siemens NH-1-16 | Siemens NH-1-16 | 16 | [4000.0, 400.0, 2.0, 0.1, 0.04, 0.01] | 0 | 0 | [26.0, 35.0, 75.0, 150.0, 200.0, 300.0] | 0 | 0
Siemens NH-1-160 | Siemens NH-1-160 | 160 | [4800.0, 120.0, 7.0, 0.1, 0.004] | 0 | 0 | [210.0, 500.0, 900.0, 2300.0, 5000.0] | 0 | 0
Siemens NH-1-25 | Siemens NH-1-25 | 25 | [4000.0, 1000.0, 10.0, 0.2, 0.02, 0.01] | 0 | 0 | [40.0, 50.0, 100.0, 210.0, 400.0, 500.0] | 0 | 0
Siemens NH-1-50 | Siemens NH-1-50 | 50 | [4000.0, 40.0, 4.0, 1.0, 0.02, 0.01] | 0 | 0 | [86.0, 200.0, 300.0, 400.0, 1000.0, 1280.0] | 0 | 0
Siemens NH-1-63 | Siemens NH-1-63 | 63 | [4000.0, 100.0, 10.0, 2.0, 0.04, 0.01] | 0 | 0 | [100.0, 200.0, 300.0, 400.0, 1000.0, 1500.0] | 0 | 0
Siemens NH-1-80 | Siemens NH-1-80 | 80 | [4800.0, 120.0, 7.0, 0.1, 0.01] | 0 | 0 | [150.58, 250.0, 450.0, 1150.0, 2470.0] | 0 | 0
Siemens NH-2-1000 | Siemens NH-2-1000 | 1000 | [4800.0, 120.0, 7.0, 0.1, 0.004] | 0 | 0 | [1900.0, 3500.0, 8400.0, 24000.0, 52000.0] | 0 | 0
Siemens NH-2-200 | Siemens NH-2-200 | 200 | [4800.0, 120.0, 7.0, 0.1, 0.004] | 0 | 0 | [280.0, 650.0, 1200.0, 3000.0, 7000.0] | 0 | 0
Siemens NH-2-224 | Siemens NH-2-224 | 224 | [4800.0, 120.0, 7.0, 0.2, 0.04, 0.004] | 0 | 0 | [400.0, 750.0, 1453.0, 3025.0, 4315.0, 7600.0] | 0 | 0
Siemens NH-2-250 | Siemens NH-2-250 | 250 | [4800.0, 120.0, 7.0, 0.1, 0.004] | 0 | 0 | [450.0, 800.0, 1650.0, 4000.0, 8500.0] | 0 | 0
Siemens NH-2-315 | Siemens NH-2-315 | 315 | [4800.0, 120.0, 7.0, 0.1, 0.004] | 0 | 0 | [550.0, 920.0, 1900.0, 5000.0, 11000.0] | 0 | 0
Siemens NH-2-355 | Siemens NH-2-355 | 355 | [4800.0, 120.0, 6.0, 0.1, 0.004] | 0 | 0 | [650.0, 1116.27, 2350.0, 5840.0, 12790.0] | 0 | 0
Siemens NH-2-400 | Siemens NH-2-400 | 400 | [4800.0, 120.0, 7.0, 0.1, 0.004] | 0 | 0 | [720.0, 1350.0, 2800.0, 6500.0, 15000.0] | 0 | 0
Siemens NH-2-425 | Siemens NH-2-425 | 425 | [4800.0, 120.0, 7.0, 0.1, 0.004] | 0 | 0 | [850.0, 1500.0, 3050.0, 7500.0, 16500.0] | 0 | 0
Siemens NH-2-630 | Siemens NH-2-630 | 630 | [4800.0, 120.0, 7.0, 0.1, 0.004] | 0 | 0 | [1200.0, 2000.0, 4800.0, 12000.0, 26000.0] | 0 | 0

## res_bus
| vm_pu | va_degree | p_mw | q_mvar
0 | 0.9958 | -0.029398 | 0.0049666 | 0.0012448
1 | 0.9959 | -0.028716 | 0 | 0
2 | 0.99601 | -0.027937 | 0.024562 | 0.0061558
3 | 0.99708 | -0.020458 | 0 | 0
4 | 0.99767 | -0.016395 | 0 | 0
5 | 0.99781 | -0.015399 | 0 | 0
6 | 0.99513 | -0.034444 | 0 | 0
7 | 0.99782 | -0.015257 | 0 | 0
8 | 0.99717 | -0.019859 | 0.0055219 | 0.0013839
9 | 0.99855 | -0.010143 | 0.015921 | 0.0039903
10 | 0.99496 | -0.035639 | 0.0026474 | 0.0006635
11 | 0.99921 | -0.005545 | 0 | 0
12 | 0.99858 | -0.0099347 | 0.011778 | 0.0029517
13 | 0.99754 | -0.017295 | 0.0092512 | 0.0023186
14 | 0.99743 | -0.018071 | 0.004719 | 0.0011827
15 | 0.99746 | -0.017852 | 0.0036505 | 0.00091491
16 | 0.99701 | -0.020914 | 0.020902 | 0.0052385
17 | 0.99879 | -0.0084474 | 0.013661 | 0.0034238
18 | 0.998 | -0.014034 | 0.00097661 | 0.00024476
19 | 0.998 | -0.014034 | 0.0011388 | 0.00028541
20 | 1 | 0 | -0.1658 | -0.041393
21 | 0.99861 | -0.0097072 | 0.0047492 | 0.0011903
22 | 0.9983 | -0.011882 | 0 | 0
23 | 0.99809 | -0.013354 | 0.0059448 | 0.0014899
24 | 0.99826 | -0.012158 | 0.0088075 | 0.0022074
25 | 0.99759 | -0.016904 | 0.021142 | 0.0052986
26 | 0.99757 | -0.017033 | 0.0042674 | 0.0010695
27 | 0.99998 | 149.9947 | 0 | 0

## res_line
| p_from_mw | q_from_mvar | p_to_mw | q_to_mvar | pl_mw | ql_mvar | i_from_ka | i_to_ka | i_ka | vm_from_pu | va_from_degree | vm_to_pu | va_to_degree | loading_percent
0 | -0.0049666 | -0.0012448 | 0.0049671 | 0.0012448 | 4.6931e-07 | 2.8442e-09 | 0.0074216 | 0.0074215 | 0.0074216 | 0.9958 | -0.029398 | 0.9959 | -0.028716 | 2.7487
1 | -0.0049671 | -0.0012448 | 0.0049676 | 0.0012448 | 5.3539e-07 | 3.1987e-09 | 0.0074215 | 0.0074214 | 0.0074215 | 0.9959 | -0.028716 | 0.99601 | -0.027937 | 2.7487
2 | -0.029529 | -0.0074005 | 0.02956 | 0.007412 | 3.0604e-05 | 1.1443e-05 | 0.044116 | 0.044116 | 0.044116 | 0.99601 | -0.027937 | 0.99708 | -0.020458 | 16.3393
3 | -0.02956 | -0.007412 | 0.029621 | 0.0074349 | 6.1209e-05 | 2.2883e-05 | 0.044116 | 0.044116 | 0.044116 | 0.99708 | -0.020458 | 0.99921 | -0.005545 | 16.3393
4 | -0.0026544 | -0.00065689 | 0.0026547 | 0.00065655 | 3.5703e-07 | -3.4017e-07 | 0.003956 | 0.0039559 | 0.003956 | 0.99767 | -0.016395 | 0.99781 | -0.015399 | 1.4652
5 | 0.0026544 | 0.00065689 | -0.0026478 | -0.00066309 | 6.5374e-06 | -6.1981e-06 | 0.003956 | 0.0039591 | 0.0039591 | 0.99767 | -0.016395 | 0.99513 | -0.034444 | 1.4663
6 | -0.020281 | -0.0050745 | 0.020296 | 0.0050801 | 1.5302e-05 | 5.5347e-06 | 0.030242 | 0.030242 | 0.030242 | 0.99781 | -0.015399 | 0.99858 | -0.0099347 | 11.2006
7 | 0.017626 | 0.004418 | -0.017622 | -0.0044163 | 4.6264e-06 | 1.6393e-06 | 0.026286 | 0.026286 | 0.026286 | 0.99781 | -0.015399 | 0.99754 | -0.017295 | 9.7355
8 | 0.0026478 | 0.00066309 | -0.0026474 | -0.0006635 | 4.376e-07 | -4.1283e-07 | 0.0039591 | 0.0039593 | 0.0039593 | 0.99513 | -0.034444 | 0.99496 | -0.035639 | 1.4664
9 | 0.026444 | 0.0066298 | -0.026427 | -0.0066235 | 1.6845e-05 | 6.2522e-06 | 0.039435 | 0.039435 | 0.039435 | 0.99782 | -0.015257 | 0.99717 | -0.019859 | 14.6057
10 | -0.026444 | -0.0066298 | 0.026462 | 0.0066367 | 1.875e-05 | 6.9589e-06 | 0.039435 | 0.039435 | 0.039435 | 0.99782 | -0.015257 | 0.99855 | -0.010143 | 14.6056
11 | 0.020905 | 0.0052396 | -0.020902 | -0.0052385 | 3.0546e-06 | 1.1092e-06 | 0.031195 | 0.031195 | 0.031195 | 0.99717 | -0.019859 | 0.99701 | -0.020914 | 11.5538
12 | -0.042384 | -0.010627 | 0.042394 | 0.010631 | 9.9595e-06 | 3.7782e-06 | 0.063161 | 0.063161 | 0.063161 | 0.99855 | -0.010143 | 0.99879 | -0.0084474 | 23.3929
13 | -0.076707 | -0.019243 | 0.076766 | 0.019265 | 5.904e-05 | 2.2613e-05 | 0.11424 | 0.11424 | 0.11424 | 0.99921 | -0.005545 | 1 | 0 | 42.3105
14 | 0.047086 | 0.011808 | -0.047059 | -0.011797 | 2.7147e-05 | 1.0325e-05 | 0.070122 | 0.070123 | 0.070123 | 0.99921 | -0.005545 | 0.99861 | -0.0097072 | 25.9713
15 | -0.032074 | -0.0080318 | 0.032118 | 0.0080483 | 4.41e-05 | 1.6556e-05 | 0.047792 | 0.047791 | 0.047792 | 0.99858 | -0.0099347 | 1 | 0 | 17.7006
16 | 0.0083703 | 0.0020977 | -0.0083696 | -0.0020976 | 6.4606e-07 | 1.6179e-07 | 0.012486 | 0.012486 | 0.012486 | 0.99754 | -0.017295 | 0.99746 | -0.017852 | 4.6244
17 | -0.004719 | -0.0011827 | 0.0047191 | 0.0011827 | 1.4307e-07 | -5.3543e-09 | 0.00704 | 0.00704 | 0.00704 | 0.99743 | -0.018071 | 0.99746 | -0.017852 | 2.6074
18 | -0.056055 | -0.014055 | 0.056121 | 0.01408 | 6.5686e-05 | 2.5066e-05 | 0.083514 | 0.083514 | 0.083514 | 0.99879 | -0.0084474 | 1 | 0 | 30.931
19 | -0.00097661 | -0.00024476 | 0.00097661 | 0.00024476 | 1.1176e-10 | -1.0629e-09 | 0.0014561 | 0.0014561 | 0.0014561 | 0.998 | -0.014034 | 0.998 | -0.014034 | 0.53931
20 | -0.0021154 | -0.00053017 | 0.0021156 | 0.00052983 | 1.9893e-07 | -3.4227e-07 | 0.0031541 | 0.0031539 | 0.0031541 | 0.998 | -0.014034 | 0.99809 | -0.013354 | 1.1682
21 | 0.042309 | 0.010607 | -0.042297 | -0.010602 | 1.2744e-05 | 4.8343e-06 | 0.063046 | 0.063046 | 0.063046 | 0.99861 | -0.0097072 | 0.9983 | -0.011882 | 23.3503
22 | 0.025427 | 0.0063746 | -0.025409 | -0.0063681 | 1.7675e-05 | 6.5403e-06 | 0.037901 | 0.037901 | 0.037901 | 0.9983 | -0.011882 | 0.99759 | -0.016904 | 14.0373
23 | 0.01687 | 0.0042276 | -0.016869 | -0.0042274 | 6.4343e-07 | 2.2615e-07 | 0.025145 | 0.025145 | 0.025145 | 0.9983 | -0.011882 | 0.99826 | -0.012158 | 9.313
24 | -0.0080604 | -0.0020197 | 0.0080617 | 0.00202 | 1.3342e-06 | 3.196e-07 | 0.012017 | 0.012017 | 0.012017 | 0.99809 | -0.013354 | 0.99826 | -0.012158 | 4.4507
25 | 0.0042674 | 0.0010695 | -0.0042674 | -0.0010695 | 7.6704e-08 | -1.0107e-08 | 0.0063654 | 0.0063654 | 0.0063654 | 0.99759 | -0.016904 | 0.99757 | -0.017033 | 2.3576

## res_trafo
| p_hv_mw | q_hv_mvar | p_lv_mw | q_lv_mvar | pl_mw | ql_mvar | i_hv_ka | i_lv_ka | vm_hv_pu | va_hv_degree | vm_lv_pu | va_lv_degree | loading_percent
0 | -4.4415e-16 | -7.6913e-16 | 0.00079998 | 7.4552e-08 | 0.00079998 | 7.4552e-08 | 2.564e-17 | 0.0011547 | 0.99998 | 149.9947 | 1 | 0 | 0.31999

## res_ext_grid
| p_mw | q_mvar
0 | 0.1658 | 0.041393

## res_load
| p_mw | q_mvar
0 | 0.0049666 | 0.0012448
1 | 0.024562 | 0.0061558
2 | 0.0055219 | 0.0013839
3 | 0.015921 | 0.0039903
4 | 0.0026474 | 0.0006635
5 | 0.011778 | 0.0029517
6 | 0.0092512 | 0.0023186
7 | 0.004719 | 0.0011827
8 | 0.0036505 | 0.00091491
9 | 0.020902 | 0.0052385
10 | 0.013661 | 0.0034238
11 | 0.00097661 | 0.00024476
12 | 0.0011388 | 0.00028541
13 | 0.0047492 | 0.0011903
14 | 0.0059448 | 0.0014899
15 | 0.0088075 | 0.0022074
16 | 0.021142 | 0.0052986
17 | 0.0042674 | 0.0010695

## dtypes
| element | column | dtype
0 | bus | name | object
1 | bus | vn_kv | float64
2 | bus | type | object
3 | bus | zone | object
4 | bus | in_service | bool
5 | load | name | object
6 | load | bus | uint32
7 | load | p_mw | float64
8 | load | q_mvar | float64
9 | load | const_z_percent | float64
10 | load | const_i_percent | float64
11 | load | sn_mva | float64
12 | load | scaling | float64
13 | load | in_service | bool
14 | load | type | object
15 | ext_grid | name | object
16 | ext_grid | bus | uint32
17 | ext_grid | vm_pu | float64
18 | ext_grid | va_degree | float64
19 | ext_grid | slack_weight | float64
20 | ext_grid | in_service | bool
21 | line | name | object
22 | line | std_type | object
23 | line | from_bus | uint32
24 | line | to_bus | uint32
25 | line | length_km | float64
26 | line | r_ohm_per_km | float64
27 | line | x_ohm_per_km | float64
28 | line | c_nf_per_km | float64
29 | line | g_us_per_km | float64
30 | line | max_i_ka | float64
31 | line | df | float64
32 | line | parallel | uint32
33 | line | type | object
34 | line | in_service | bool
35 | trafo | name | object
36 | trafo | std_type | object
37 | trafo | hv_bus | uint32
38 | trafo | lv_bus | uint32
39 | trafo | sn_mva | float64
40 | trafo | vn_hv_kv | float64
41 | trafo | vn_lv_kv | float64
42 | trafo | vk_percent | float64
43 | trafo | vkr_percent | float64
44 | trafo | pfe_kw | float64
45 | trafo | i0_percent | float64
46 | trafo | shift_degree | float64
47 | trafo | tap_side | object
48 | trafo | tap_neutral | int32
49 | trafo | tap_min | int32
50 | trafo | tap_max | int32
51 | trafo | tap_step_percent | float64
52 | trafo | tap_step_degree | float64
53 | trafo | tap_pos | int32
54 | trafo | tap_phase_shifter | bool
55 | trafo | parallel | uint32
56 | trafo | df | float64
57 | trafo | in_service | bool
58 | line_geodata | coords | object
59 | bus_geodata | x | float64
60 | bus_geodata | y | float64
61 | bus_geodata | coords | object
62 | res_bus | vm_pu | float64
63 | res_bus | va_degree | float64
64 | res_bus | p_mw | float64
65 | res_bus | q_mvar | float64
66 | res_line | p_from_mw | float64
67 | res_line | q_from_mvar | float64
68 | res_line | p_to_mw | float64
69 | res_line | q_to_mvar | float64
70 | res_line | pl_mw | float64
71 | res_line | ql_mvar | float64
72 | res_line | i_from_ka | float64
73 | res_line | i_to_ka | float64
74 | res_line | i_ka | float64
75 | res_line | vm_from_pu | float64
76 | res_line | va_from_degree | float64
77 | res_line | vm_to_pu | float64
78 | res_line | va_to_degree | float64
79 | res_line | loading_percent | float64
80 | res_trafo | p_hv_mw | float64
81 | res_trafo | q_hv_mvar | float64
82 | res_trafo | p_lv_mw | float64
83 | res_trafo | q_lv_mvar | float64
84 | res_trafo | pl_mw | float64
85 | res_trafo | ql_mvar | float64
86 | res_trafo | i_hv_ka | float64
87 | res_trafo | i_lv_ka | float64
88 | res_trafo | vm_hv_pu | float64
89 | res_trafo | va_hv_degree | float64
90 | res_trafo | vm_lv_pu | float64
91 | res_trafo | va_lv_degree | float64
92 | res_trafo | loading_percent | float64
93 | res_ext_grid | p_mw | float64
94 | res_ext_grid | q_mvar | float64
95 | res_load | p_mw | float64
96 | res_load | q_mvar | float64

## parameters
| version | format_version | converged | OPF_converged | name | f_hz | sn_mva
0 | 2.14.6 | 2.14.0 | TRUE | FALSE |  | 50 | 1