## bus
| name | vn_kv | type | zone | in_service
0 | bus_LV_1631-69_1_3_node_10 | 0.4 | n |  | TRUE
1 | bus_LV_1631-69_1_3_node_14 | 0.4 | n |  | TRUE
2 | bus_LV_1631-69_1_3_node_11 | 0.4 | n |  | TRUE
3 | bus_LV_1631-69_1_3_node_17 | 0.4 | n |  | TRUE
4 | bus_LV_1631-69_1_3_node_18 | 0.4 | n |  | TRUE
5 | bus_LV_1631-69_1_3_node_15 | 0.4 | n |  | TRUE
6 | bus_LV_1631-69_1_3_node_12 | 0.4 | n |  | TRUE
7 | bus_LV_1631-69_1_3_node_13 | 0.4 | n |  | TRUE
8 | bus_LV_1631-69_1_3_node_73 | 0.4 | n |  | TRUE
9 | bus_LV_1631-69_1_3_node_27 | 0.4 | n |  | TRUE
10 | bus_LV_1631-69_1_3_node_29 | 0.4 | n |  | TRUE
11 | bus_LV_1631-69_1_3_node_16 | 0.4 | n |  | TRUE
12 | bus_LV_1631-69_1_3_node_24 | 0.4 | n |  | TRUE
13 | bus_LV_1631-69_1_3_node_25 | 0.4 | n |  | TRUE
14 | bus_LV_1631-69_1_3_node_52 | 0.4 | n |  | TRUE
15 | bus_LV_1631-69_1_3_node_64 | 0.4 | n |  | TRUE
16 | bus_LV_1631-69_1_3_node_28 | 0.4 | n |  | TRUE
17 | bus_LV_1631-69_1_3_node_26 | 0.4 | n |  | TRUE
18 | bus_LV_1631-69_1_3_node_30 | 0.4 | n |  | TRUE
19 | bus_LV_1631-69_1_3_node_47 | 0.4 | n |  | TRUE
20 | bus_LV_1631-69_1_3_node_48 | 0.4 | n |  | TRUE
21 | bus_LV_1631-69_1_3_node_71 | 0.4 | n |  | TRUE
22 | bus_LV_1631-69_1_3_node_72 | 0.4 | n |  | TRUE
23 | bus_LV_1631-69_1_3_node_44 | 0.4 | n |  | TRUE
24 | bus_LV_1631-69_1_3_node_45 | 0.4 | n |  | TRUE
25 | bus_LV_1631-69_1_3_node_55 | 0.4 | n |  | TRUE
26 | bus_LV_1631-69_1_3_node_50 | 0.4 | n |  | TRUE
27 | bus_LV_1631-69_1_3_node_51 | 0.4 | n |  | TRUE
28 | bus_LV_1631-69_1_3_node_62 | 0.4 | n |  | TRUE
29 | bus_LV_1631-69_1_3_node_59 | 0.4 | n |  | TRUE
30 | bus_LV_1631-69_1_3_node_49 | 0.4 | n |  | TRUE
31 | bus_LV_1631-69_1_3_node_63 | 0.4 | n |  | TRUE
32 | bus_LV_1631-69_1_3_node_43 | 0.4 | n |  | TRUE
33 | bus_LV_1631-69_1_3_node_38 | 0.4 | n |  | TRUE
34 | bus_LV_1631-69_1_3_node_39 | 0.4 | n |  | TRUE
35 | bus_LV_1631-69_1_3_node_57 | 0.4 | n |  | TRUE
36 | bus_LV_1631-69_1_3_node_56 | 0.4 | n |  | TRUE
37 | bus_LV_1631-69_1_3_node_58 | 0.4 | n |  | TRUE
38 | bus_LV_1631-69_1_3_node_60 | 0.4 | n |  | TRUE
39 | bus_MV_145_1_node_285 | 20 | n |  | TRUE

## load
| name | bus | p_mw | q_mvar | const_z_percent | const_i_percent | sn_mva | scaling | in_service | type
0 | LV_1631-69_1_3_load_11 | 2 | 0.012644 | 0.0031688 | 0 | 0 |  | 1 | TRUE | wye
1 | LV_1631-69_1_3_load_15 | 5 | 0.0013416 | 0.00033623 | 0 | 0 |  | 1 | TRUE | wye
2 | LV_1631-69_1_3_load_12 | 6 | 0.0086219 | 0.0021609 | 0 | 0 |  | 1 | TRUE | wye
3 | LV_1631-69_1_3_load_13 | 7 | 0.031675 | 0.0079386 | 0 | 0 |  | 1 | TRUE | wye
4 | LV_1631-69_1_3_load_73 | 8 | 0.0020514 | 0.00051413 | 0 | 0 |  | 1 | TRUE | wye
5 | LV_1631-69_1_3_load_29 | 10 | 0.00090057 | 0.0002257 | 0 | 0 |  | 1 | TRUE | wye
6 | LV_1631-69_1_3_load_52 | 14 | 0.00098463 | 0.00024677 | 0 | 0 |  | 1 | TRUE | wye
7 | LV_1631-69_1_3_load_64 | 15 | 0.012221 | 0.0030628 | 0 | 0 |  | 1 | TRUE | wye
8 | LV_1631-69_1_3_load_26 | 17 | 0.0018193 | 0.00045595 | 0 | 0 |  | 1 | TRUE | wye
9 | LV_1631-69_1_3_load_30 | 18 | 0.002587 | 0.00064837 | 0 | 0 |  | 1 | TRUE | wye
10 | LV_1631-69_1_3_load_71 | 21 | 0.0015461 | 0.00038749 | 0 | 0 |  | 1 | TRUE | wye
11 | LV_1631-69_1_3_load_72 | 22 | 0.0015171 | 0.00038022 | 0 | 0 |  | 1 | TRUE | wye
12 | LV_1631-69_1_3_load_55 | 25 | 0.0009738 | 0.00024406 | 0 | 0 |  | 1 | TRUE | wye
13 | LV_1631-69_1_3_load_62 | 28 | 0.00075358 | 0.00018887 | 0 | 0 |  | 1 | TRUE | wye
14 | LV_1631-69_1_3_load_59 | 29 | 0.0010112 | 0.00025344 | 0 | 0 |  | 1 | TRUE | wye
15 | LV_1631-69_1_3_load_63 | 31 | 0.0011723 | 0.0002938 | 0 | 0 |  | 1 | TRUE | wye
16 | LV_1631-69_1_3_load_43 | 32 | 0.0021535 | 0.00053971 | 0 | 0 |  | 1 | TRUE | wye
17 | LV_1631-69_1_3_load_38 | 33 | 0.0012088 | 0.00030295 | 0 | 0 |  | 1 | TRUE | wye
18 | LV_1631-69_1_3_load_39 | 34 | 0.012088 | 0.0030295 | 0 | 0 |  | 1 | TRUE | wye
19 | LV_1631-69_1_3_load_57 | 35 | 0.00026077 | 6.5355e-05 | 0 | 0 |  | 1 | TRUE | wye
20 | LV_1631-69_1_3_load_56 | 36 | 0.00028743 | 7.2036e-05 | 0 | 0 |  | 1 | TRUE | wye
21 | LV_1631-69_1_3_load_60 | 38 | 0.00023899 | 5.9897e-05 | 0 | 0 |  | 1 | TRUE | wye

## ext_grid
| name | bus | vm_pu | va_degree | slack_weight | in_service
0 |  | 3 | 1 | 0 | 1 | TRUE

## line
| name | std_type | from_bus | to_bus | length_km | r_ohm_per_km | x_ohm_per_km | c_nf_per_km | g_us_per_km | max_i_ka | df | parallel | type | in_service
0 | LV_1631-69_1_3_line_0 | NAYY 4x150 SE | 0 | 1 | 0.090977 | 0.208 | 0.08 | 261 | 0 | 0.27 | 1 | 1 | cs | TRUE
1 | LV_1631-69_1_3_line_1 | NAYY 4x150 SE | 0 | 2 | 0.026603 | 0.208 | 0.08 | 261 | 0 | 0.27 | 1 | 1 | cs | TRUE
2 | LV_1631-69_1_3_line_2 | NAYY 4x150 SE | 1 | 3 | 0.024759 | 0.208 | 0.08 | 261 | 0 | 0.27 | 1 | 2 | cs | TRUE
3 | LV_1631-69_1_3_line_3 | NAYY 4x150 SE | 1 | 4 | 0.13556 | 0.208 | 0.08 | 261 | 0 | 0.27 | 1 | 1 | cs | TRUE
4 | LV_1631-69_1_3_line_4 | NAYY 4x150 SE | 1 | 5 | 0.012513 | 0.208 | 0.08 | 261 | 0 | 0.27 | 1 | 1 | cs | TRUE
5 | LV_1631-69_1_3_line_5 | NAYY 4x150 SE | 2 | 6 | 0.0083876 | 0.208 | 0.08 | 261 | 0 | 0.27 | 1 | 1 | cs | TRUE
6 | LV_1631-69_1_3_line_6 | NAYY 4x150 SE | 3 | 8 | 0.023434 | 0.208 | 0.08 | 261 | 0 | 0.27 | 1 | 1 | cs | TRUE
7 | LV_1631-69_1_3_line_7 | NAYY 4x150 SE | 4 | 9 | 0.026304 | 0.208 | 0.08 | 261 | 0 | 0.27 | 1 | 1 | cs | TRUE
8 | LV_1631-69_1_3_line_8 | NAYY 4x150 SE | 4 | 10 | 0.017348 | 0.208 | 0.08 | 261 | 0 | 0.27 | 1 | 1 | cs | TRUE
9 | LV_1631-69_1_3_line_9 | NAYY 4x150 SE | 5 | 11 | 0.018277 | 0.208 | 0.08 | 261 | 0 | 0.27 | 1 | 1 | cs | TRUE
10 | LV_1631-69_1_3_line_10 | NAYY 4x150 SE | 6 | 7 | 0.0098239 | 0.208 | 0.08 | 261 | 0 | 0.27 | 1 | 1 | cs | TRUE
11 | LV_1631-69_1_3_line_11 | NAYY 4x150 SE | 9 | 16 | 0.008466 | 0.208 | 0.08 | 261 | 0 | 0.27 | 1 | 1 | cs | TRUE
12 | LV_1631-69_1_3_line_12 | NAYY 4x150 SE | 9 | 17 | 0.004715 | 0.208 | 0.08 | 261 | 0 | 0.27 | 1 | 1 | cs | TRUE
13 | LV_1631-69_1_3_line_13 | NAYY 4x150 SE | 10 | 18 | 0.011973 | 0.208 | 0.08 | 261 | 0 | 0.27 | 1 | 1 | cs | TRUE
14 | LV_1631-69_1_3_line_14 | NAYY 4x150 SE | 11 | 12 | 0.22151 | 0.208 | 0.08 | 261 | 0 | 0.27 | 1 | 1 | cs | TRUE
15 | LV_1631-69_1_3_line_15 | NAYY 4x150 SE | 12 | 13 | 0.17616 | 0.208 | 0.08 | 261 | 0 | 0.27 | 1 | 1 | cs | TRUE
16 | LV_1631-69_1_3_line_16 | NAYY 4x150 SE | 12 | 14 | 0.02429 | 0.208 | 0.08 | 261 | 0 | 0.27 | 1 | 1 | cs | TRUE
17 | LV_1631-69_1_3_line_17 | NAYY 4x150 SE | 13 | 15 | 0.10442 | 0.208 | 0.08 | 261 | 0 | 0.27 | 1 | 1 | cs | TRUE
18 | LV_1631-69_1_3_line_18 | NAYY 4x150 SE | 15 | 19 | 0.0076314 | 0.208 | 0.08 | 261 | 0 | 0.27 | 1 | 1 | cs | TRUE
19 | LV_1631-69_1_3_line_19 | NAYY 4x150 SE | 16 | 33 | 0.025857 | 0.208 | 0.08 | 261 | 0 | 0.27 | 1 | 1 | cs | TRUE
20 | LV_1631-69_1_3_line_20 | NAYY 4x150 SE | 19 | 20 | 0.29443 | 0.208 | 0.08 | 261 | 0 | 0.27 | 1 | 1 | cs | TRUE
21 | LV_1631-69_1_3_line_21 | NAYY 4x150 SE | 20 | 21 | 0.078975 | 0.208 | 0.08 | 261 | 0 | 0.27 | 1 | 1 | cs | TRUE
22 | LV_1631-69_1_3_line_22 | NAYY 4x150 SE | 20 | 22 | 0.015955 | 0.208 | 0.08 | 261 | 0 | 0.27 | 1 | 1 | cs | TRUE
23 | LV_1631-69_1_3_line_23 | NAYY 4x150 SE | 20 | 23 | 0.35545 | 0.208 | 0.08 | 261 | 0 | 0.27 | 1 | 1 | cs | TRUE
24 | LV_1631-69_1_3_line_24 | NAYY 4x150 SE | 23 | 32 | 0.0054148 | 0.208 | 0.08 | 261 | 0 | 0.27 | 1 | 1 | cs | TRUE
25 | LV_1631-69_1_3_line_25 | NAYY 4x150 SE | 23 | 24 | 0.82657 | 0.208 | 0.08 | 261 | 0 | 0.27 | 1 | 1 | cs | TRUE
26 | LV_1631-69_1_3_line_26 | NAYY 4x150 SE | 23 | 27 | 0.372 | 0.208 | 0.08 | 261 | 0 | 0.27 | 1 | 1 | cs | TRUE
27 | LV_1631-69_1_3_line_27 | NAYY 4x150 SE | 23 | 30 | 0.087256 | 0.208 | 0.08 | 261 | 0 | 0.27 | 1 | 1 | cs | TRUE
28 | LV_1631-69_1_3_line_28 | NAYY 4x150 SE | 24 | 25 | 0.013712 | 0.208 | 0.08 | 261 | 0 | 0.27 | 1 | 1 | cs | TRUE
29 | LV_1631-69_1_3_line_29 | NAYY 4x150 SE | 26 | 27 | 0.34754 | 0.208 | 0.08 | 261 | 0 | 0.27 | 1 | 1 | cs | TRUE
30 | LV_1631-69_1_3_line_30 | NAYY 4x150 SE | 26 | 28 | 0.16728 | 0.208 | 0.08 | 261 | 0 | 0.27 | 1 | 1 | cs | TRUE
31 | LV_1631-69_1_3_line_31 | NAYY 4x150 SE | 27 | 29 | 0.01553 | 0.208 | 0.08 | 261 | 0 | 0.27 | 1 | 1 | cs | TRUE
32 | LV_1631-69_1_3_line_32 | NAYY 4x150 SE | 29 | 35 | 0.090503 | 0.208 | 0.08 | 261 | 0 | 0.27 | 1 | 1 | cs | TRUE
33 | LV_1631-69_1_3_line_33 | NAYY 4x150 SE | 30 | 31 | 0.063778 | 0.208 | 0.08 | 261 | 0 | 0.27 | 1 | 1 | cs | TRUE
34 | LV_1631-69_1_3_line_34 | NAYY 4x150 SE | 33 | 34 | 0.079523 | 0.208 | 0.08 | 261 | 0 | 0.27 | 1 | 1 | cs | TRUE
35 | LV_1631-69_1_3_line_35 | NAYY 4x150 SE | 35 | 36 | 0.014727 | 0.208 | 0.08 | 261 | 0 | 0.27 | 1 | 1 | cs | TRUE
36 | LV_1631-69_1_3_line_36 | NAYY 4x150 SE | 36 | 37 | 0.071006 | 0.208 | 0.08 | 261 | 0 | 0.27 | 1 | 1 | cs | TRUE
37 | LV_1631-69_1_3_line_37 | NAYY 4x150 SE | 37 | 38 | 0.12207 | 0.208 | 0.08 | 261 | 0 | 0.27 | 1 | 1 | cs | TRUE

## trafo
| name | std_type | hv_bus | lv_bus | sn_mva | vn_hv_kv | vn_lv_kv | vk_percent | vkr_percent | pfe_kw | i0_percent | shift_degree | tap_side | tap_neutral | tap_min | tap_max | tap_step_percent | tap_step_degree | tap_pos | tap_phase_shifter | parallel | df | in_service
0 | LV_1631-69_1_3_trafo_17 | 0.25 MVA 20/0.4 kV | 39 | 3 | 0.25 | 20 | 0.4 | 6 | 1.44 | 0.8 | 0.32 | 150 | hv | 0 | -2 | 2 | 2.5 | 0 | 0 | FALSE | 1 | 1 | TRUE

## line_geodata
| x0 | y0 | x1 | y1 | x2 | y2 | x3 | y3 | x4 | y4 | x5 | y5 | x6 | y6 | x7 | y7 | x8 | y8 | x9 | y9 | x10 | y10 | x11 | y11 | x12 | y12 | x13 | y13 | x14 | y14 | x15 | y15 | x16 | y16 | x17 | y17 | x18 | y18 | x19 | y19 | x20 | y20 | x21 | y21 | x22 | y22 | x23 | y23 | x24 | y24 | x25 | y25 | x26 | y26 | x27 | y27 | x28 | y28 | x29 | y29 | x30 | y30 | x31 | y31 | x32 | y32 | x33 | y33 | x34 | y34 | x35 | y35 | x36 | y36 | x37 | y37 | x38 | y38 | x39 | y39 | x40 | y40 | x41 | y41 | x42 | y42 | x43 | y43 | x44 | y44 | x45 | y45 | x46 | y46 | x47 | y47 | x48 | y48 | x49 | y49 | x50 | y50 | x51 | y51 | x52 | y52 | x53 | y53 | x54 | y54 | x55 | y55 | x56 | y56 | x57 | y57 | x58 | y58 | x59 | y59 | x60 | y60 | x61 | y61 | x62 | y62 | x63 | y63 | x64 | y64
0 | 2731454.8872 | 1198099.0607 | 2731448.2382 | 1198092.3871 | 2731435.7288 | 1198081.9707 | 2731421.3645 | 1198066.1761 | 2731395.9237 | 1198030.2336
1 | 2731395.9237 | 1198030.2336 | 2731395.1851 | 1198042.3378 | 2731392.2175 | 1198047.3654 | 2731391.4036 | 1198049.3824 | 2731391.9598 | 1198054.2317 | 2731392.4747 | 1198055.7278
2 | 2731454.8872 | 1198099.0607 | 2731447.8518 | 1198075.321
3 | 2731454.8872 | 1198099.0607 | 2731449.7865 | 1198102.3511 | 2731448.0583 | 1198106.7943 | 2731450.5913 | 1198121.5169 | 2731450.1433 | 1198141.8783 | 2731452.4073 | 1198150.4792 | 2731467.2082 | 1198183.8082 | 2731467.4147 | 1198192.7752 | 2731463.6765 | 1198203.3901 | 2731457.3327 | 1198199.1251 | 2731450.1347 | 1198189.704 | 2731447.2965 | 1198186.428
4 | 2731454.8872 | 1198099.0607 | 2731460.1895 | 1198104.2702 | 2731463.0573 | 1198108.4634
5 | 2731392.4747 | 1198055.7278 | 2731395.2042 | 1198063.6589
6 | 2731465.5928 | 1198090.6896 | 2731447.8518 | 1198075.321
7 | 2731423.2726 | 1198189.3132 | 2731424.4411 | 1198187.1038 | 2731431.2475 | 1198184.1956 | 2731438.407 | 1198183.9417 | 2731443.501 | 1198184.7655 | 2731447.2965 | 1198186.428
8 | 2731447.2965 | 1198186.428 | 2731444.2436 | 1198187.7174 | 2731443.4742 | 1198190.1357 | 2731445.6269 | 1198198.9454 | 2731445.9612 | 1198201.3492
9 | 2731467.1362 | 1198125.8062 | 2731467.373 | 1198121.2746 | 2731465.3858 | 1198111.8681 | 2731463.0573 | 1198108.4634
10 | 2731399.0664 | 1198072.6688 | 2731396.6217 | 1198067.7779 | 2731395.2042 | 1198063.6589
11 | 2731423.2726 | 1198189.3132 | 2731416.0095 | 1198184.9279
12 | 2731423.2726 | 1198189.3132 | 2731423.094 | 1198192.2337 | 2731423.714 | 1198193.9118
13 | 2731442.2723 | 1198212.2152 | 2731445.015 | 1198208.4059 | 2731446.3373 | 1198204.0538 | 2731445.9612 | 1198201.3492
14 | 2731467.1362 | 1198125.8062 | 2731466.4986 | 1198137.8126 | 2731468.1404 | 1198144.565 | 2731470.1682 | 1198147.6231 | 2731473.7629 | 1198149.0699 | 2731477.999 | 1198149.0631 | 2731480.7825 | 1198147.9012 | 2731487.2955 | 1198134.4451 | 2731494.8309 | 1198126.4602 | 2731500.1935 | 1198120.2734 | 2731502.4663 | 1198113.5849 | 2731502.2553 | 1198089.2503 | 2731500.5314 | 1198081.7288 | 2731496.9354 | 1198075.8452 | 2731487.9803 | 1198066.9858 | 2731473.7764 | 1198055.6758 | 2731463.5499 | 1198051.2698 | 2731460.4845 | 1198048.9672 | 2731459.2082 | 1198044.3022 | 2731460.3362 | 1198039.4344 | 2731463.4191 | 1198036.4443 | 2731468.2188 | 1198036.4499 | 2731470.5828 | 1198038.0809 | 2731481.4487 | 1198048.0498 | 2731488.4061 | 1198052.484 | 2731494.7713 | 1198054.7479 | 2731505.1013 | 1198055.1421
15 | 2731396.4788 | 1197930.1685 | 2731410.1994 | 1197942.6908 | 2731415.5008 | 1197952.7929 | 2731420.4042 | 1197966.4446 | 2731427.3816 | 1197979.3301 | 2731433.5902 | 1197989.7524 | 2731444.2008 | 1197999.5599 | 2731452.0251 | 1198006.1482 | 2731457.2086 | 1198016.7592 | 2731463.4191 | 1198036.4443 | 2731468.2188 | 1198036.4499 | 2731470.5828 | 1198038.0809 | 2731481.4487 | 1198048.0498 | 2731488.4061 | 1198052.484 | 2731494.7713 | 1198054.7479 | 2731505.1013 | 1198055.1421
16 | 2731505.1013 | 1198055.1421 | 2731506.1601 | 1198058.2678 | 2731517.8603 | 1198064.9414 | 2731523.1055 | 1198070.3297
17 | 2731396.4788 | 1197930.1685 | 2731411.8943 | 1197935.6004 | 2731437.5694 | 1197957.4483 | 2731443.3067 | 1197961.244 | 2731463.7364 | 1197980.13 | 2731473.0129 | 1197990.3196 | 2731478.8708 | 1197990.8454
18 | 2731486.4716 | 1197991.5276 | 2731478.8708 | 1197990.8454
19 | 2731416.0095 | 1198184.9279 | 2731408.1389 | 1198184.9549 | 2731402.7108 | 1198180.9659 | 2731396.0973 | 1198171.8647
20 | 2731486.4716 | 1197991.5276 | 2731488.0216 | 1197995.5315 | 2731488.6662 | 1198001.2056 | 2731489.2521 | 1198007.1231 | 2731491.2878 | 1198011.9049 | 2731495.9801 | 1198016.7896 | 2731501.9046 | 1198021.7682 | 2731521.514 | 1198033.5976 | 2731533.1458 | 1198036.8115 | 2731521.3211 | 1198024.0193 | 2731516.8923 | 1198018.5843 | 2731516.4264 | 1198014.1373 | 2731518.339 | 1198010.6656 | 2731523.4089 | 1198010.1656 | 2731527.0567 | 1198011.6247 | 2731534.4557 | 1198021.2616 | 2731544.7565 | 1198030.5955 | 2731564.4702 | 1198045.6409 | 2731572.3925 | 1198052.9653 | 2731578.7484 | 1198063.6023 | 2731582.5307 | 1198074.5162 | 2731581.6703 | 1198104.2425 | 2731582.1058 | 1198122.8665 | 2731579.2412 | 1198124.249 | 2731577.3264 | 1198127.8207 | 2731574.7581 | 1198142.3865 | 2731570.8133 | 1198154.4201 | 2731569.7876 | 1198159.1346 | 2731569.3959 | 1198167.5769
21 | 2731561.5028 | 1198240.5819 | 2731552.565 | 1198228.8762 | 2731551.4377 | 1198224.3701 | 2731564.5887 | 1198179.3358 | 2731569.3959 | 1198167.5769
22 | 2731581.7379 | 1198175.5436 | 2731572.6516 | 1198172.9972 | 2731570.3456 | 1198170.8114 | 2731569.3959 | 1198167.5769
23 | 2731569.3959 | 1198167.5769 | 2731569.7876 | 1198159.1346 | 2731570.8133 | 1198154.4201 | 2731574.7581 | 1198142.3865 | 2731577.3264 | 1198127.8207 | 2731579.2412 | 1198124.249 | 2731582.1058 | 1198122.8665 | 2731585.8453 | 1198132.9566 | 2731592.363 | 1198140.3947 | 2731602.0285 | 1198149.5034 | 2731606.4443 | 1198151.024 | 2731611.0449 | 1198150.725 | 2731614.7313 | 1198148.0041 | 2731615.3459 | 1198143.2806 | 2731614.6937 | 1198139.6857 | 2731606.031 | 1198124.8279 | 2731602.842 | 1198114.9946 | 2731602.5789 | 1198108.2614 | 2731603.0916 | 1198101.245 | 2731606.5505 | 1198084.2969 | 2731605.8423 | 1198073.9066 | 2731606.5878 | 1198070.1535 | 2731608.8544 | 1198067.2122 | 2731614.8148 | 1198067.7883 | 2731617.5455 | 1198069.0271 | 2731619.0564 | 1198071.34 | 2731618.886 | 1198079.0755 | 2731615.9284 | 1198088.8291 | 2731616.1751 | 1198096.6517 | 2731618.6782 | 1198107.1816 | 2731623.4513 | 1198113.9252 | 2731647.5003 | 1198137.9288 | 2731650.7903 | 1198143.8614 | 2731652.5318 | 1198146.0793 | 2731654.9249 | 1198147.0772 | 2731656.6959 | 1198144.8478 | 2731656.5542 | 1198141.9424 | 2731655.2056 | 1198138.1431 | 2731653.1921 | 1198134.4404 | 2731642.1131 | 1198113.4135 | 2731639.7868 | 1198107.6578 | 2731638.4194 | 1198102.6349 | 2731638.2692 | 1198097.6945 | 2731640.0904 | 1198089.3837 | 2731642.2254 | 1198080.3126
24 | 2731642.2254 | 1198080.3126 | 2731644.342 | 1198085.2966
25 | 2731438.296 | 1198458.3737 | 2731426.5569 | 1198476.3517 | 2731419.1927 | 1198486.2753 | 2731411.9671 | 1198494.0558 | 2731407.6134 | 1198501.4992 | 2731397.5071 | 1198519.7134 | 2731399.5112 | 1198526.2736 | 2731399.9793 | 1198532.7 | 2731400.3676 | 1198570.8047 | 2731399.8953 | 1198578.4224 | 2731398.3401 | 1198593.3664 | 2731394.9464 | 1198603.5775 | 2731389.5759 | 1198612.2217 | 2731385.5881 | 1198617.5827 | 2731384.18 | 1198620.9877 | 2731384.2374 | 1198627.0381 | 2731385.1157 | 1198629.0145 | 2731387.1525 | 1198629.9266 | 2731389.7362 | 1198629.8722 | 2731394.2684 | 1198628.8599 | 2731396.0343 | 1198627.5422 | 2731408.82 | 1198610.7992 | 2731419.0088 | 1198599.5589 | 2731429.8162 | 1198588.2544 | 2731437.7384 | 1198576.5084 | 2731452.4425 | 1198539.7588 | 2731456.0183 | 1198525.7822 | 2731461.6186 | 1198494.2365 | 2731463.5227 | 1198486.6391 | 2731466.016 | 1198479.9666 | 2731471.114 | 1198471.9391 | 2731486.1878 | 1198460.295 | 2731490.0246 | 1198455.5757 | 2731492.6657 | 1198451.1859 | 2731503.5925 | 1198429.9765 | 2731508.1676 | 1198421.8264 | 2731520.3365 | 1198407.5275 | 2731527.9187 | 1198389.1023 | 2731537.8035 | 1198365.7461 | 2731541.6495 | 1198358.1916 | 2731547.1855 | 1198347.9277 | 2731558.5869 | 1198331.4769 | 2731568.3336 | 1198313.711 | 2731577.79 | 1198299.0967 | 2731582.9498 | 1198292.0826 | 2731589.7803 | 1198283.5819 | 2731601.9592 | 1198268.505 | 2731617.1326 | 1198247.5339 | 2731630.4259 | 1198226.1434 | 2731637.3338 | 1198212.4071 | 2731640.9805 | 1198202.5019 | 2731648.485 | 1198167.2287 | 2731649.5438 | 1198157.5557 | 2731650.8861 | 1198154.7275 | 2731654.9249 | 1198147.0772 | 2731656.6959 | 1198144.8478 | 2731656.5542 | 1198141.9424 | 2731655.2056 | 1198138.1431 | 2731653.1921 | 1198134.4404 | 2731642.1131 | 1198113.4135 | 2731639.7868 | 1198107.6578 | 2731638.4194 | 1198102.6349 | 2731638.2692 | 1198097.6945 | 2731640.0904 | 1198089.3837 | 2731642.2254 | 1198080.3126
26 | 2731642.2254 | 1198080.3126 | 2731640.0904 | 1198089.3837 | 2731638.2692 | 1198097.6945 | 2731638.4194 | 1198102.6349 | 2731639.7868 | 1198107.6578 | 2731642.1131 | 1198113.4135 | 2731653.1921 | 1198134.4404 | 2731655.2056 | 1198138.1431 | 2731656.5542 | 1198141.9424 | 2731656.6959 | 1198144.8478 | 2731654.9249 | 1198147.0772 | 2731654.8353 | 1198154.948 | 2731654.6873 | 1198161.661 | 2731656.3918 | 1198191.1436 | 2731657.87 | 1198202.8852 | 2731662.0246 | 1198242.8743 | 2731662.5268 | 1198276.7783 | 2731661.1408 | 1198310.6295 | 2731657.5916 | 1198335.1259 | 2731652.0645 | 1198341.1755 | 2731636.9519 | 1198359.3902 | 2731625.4237 | 1198372.2574 | 2731618.6788 | 1198379.6369 | 2731606.2664 | 1198396.3321 | 2731596.8335 | 1198408.5005 | 2731590.8912 | 1198423.3701
27 | 2731621.5298 | 1197996.7701 | 2731629.2101 | 1198012.6515 | 2731635.1708 | 1198027.3941 | 2731640.2101 | 1198046.6088 | 2731641.5055 | 1198055.244 | 2731642.5501 | 1198067.9991 | 2731642.4902 | 1198073.1351 | 2731642.2254 | 1198080.3126
28 | 2731438.296 | 1198458.3737 | 2731437.0785 | 1198453.4653 | 2731437.752 | 1198444.8367
29 | 2731590.8912 | 1198423.3701 | 2731596.8335 | 1198408.5005 | 2731606.2664 | 1198396.3321 | 2731618.6788 | 1198379.6369 | 2731625.4237 | 1198372.2574 | 2731636.9519 | 1198359.3902 | 2731652.0645 | 1198341.1755 | 2731657.5916 | 1198335.1259 | 2731654.2396 | 1198353.444 | 2731654.1888 | 1198374.07 | 2731650.8187 | 1198393.9 | 2731653.1693 | 1198399.9342 | 2731659.3955 | 1198402.6067 | 2731663.5441 | 1198400.3408 | 2731665.5565 | 1198394.7586 | 2731665.2986 | 1198386.4131 | 2731666.2795 | 1198363.6838 | 2731671.2612 | 1198358.8786 | 2731676.7204 | 1198359.0212 | 2731681.6352 | 1198364.8562 | 2731680.2799 | 1198375.5346 | 2731673.6125 | 1198410.159 | 2731663.6988 | 1198443.7889 | 2731659.8094 | 1198455.0342 | 2731661.3242 | 1198458.8928 | 2731665.3473 | 1198461.2832
30 | 2731665.3473 | 1198461.2832 | 2731670.2279 | 1198481.1061 | 2731668.4015 | 1198498.9908 | 2731663.0619 | 1198509.6704 | 2731661.4887 | 1198544.0623 | 2731653.2933 | 1198591.3407 | 2731654.3839 | 1198606.8434 | 2731656.5981 | 1198622.1707 | 2731656.4018 | 1198625.6714
31 | 2731590.8912 | 1198423.3701 | 2731586.6022 | 1198438.2965
32 | 2731575.1597 | 1198525.6289 | 2731575.4557 | 1198521.2951 | 2731570.9917 | 1198486.3475 | 2731571.0311 | 1198480.7552 | 2731575.8651 | 1198471.232 | 2731582.8137 | 1198451.4807 | 2731586.6022 | 1198438.2965
33 | 2731621.5298 | 1197996.7701 | 2731617.673 | 1197996.1514 | 2731612.7202 | 1197988.9145 | 2731601.4708 | 1197980.1045 | 2731597.2225 | 1197973.3947 | 2731589.8244 | 1197947.4563 | 2731589.1194 | 1197945.6921
34 | 2731365.4717 | 1198104.3661 | 2731391.2626 | 1198134.7786 | 2731394.3658 | 1198142.2859 | 2731394.0317 | 1198152.9757 | 2731390.8771 | 1198161.6575 | 2731392.5979 | 1198166.8994 | 2731395.8706 | 1198171.5527 | 2731396.0973 | 1198171.8647
35 | 2731572.7253 | 1198540.1175 | 2731573.0799 | 1198537.155 | 2731574.9159 | 1198529.2004 | 2731575.1597 | 1198525.6289
36 | 2731554.8444 | 1198608.3088 | 2731557.1163 | 1198600.6195 | 2731558.8504 | 1198593.4855 | 2731560.8582 | 1198588.7927 | 2731563.6003 | 1198578.0892 | 2731567.0868 | 1198569.5593 | 2731570.2647 | 1198562.5906 | 2731571.6017 | 1198553.0793 | 2731572.193 | 1198544.5635 | 2731572.7253 | 1198540.1175
37 | 2731494.8747 | 1198710.0682 | 2731528.1708 | 1198668.6353 | 2731530.9024 | 1198651.4821 | 2731530.1896 | 1198641.9924 | 2731533.803 | 1198635.6559 | 2731540.6163 | 1198623.0738 | 2731554.8444 | 1198608.3088

## bus_geodata
| x | y | coords
0 | 2731395.9237 | 1198030.2336
1 | 2731454.8872 | 1198099.0607
2 | 2731392.4747 | 1198055.7278
3 | 2731447.8518 | 1198075.321
4 | 2731447.2965 | 1198186.428
5 | 2731463.0573 | 1198108.4634
6 | 2731395.2042 | 1198063.6589
7 | 2731399.0664 | 1198072.6688
8 | 2731465.5928 | 1198090.6896
9 | 2731423.2726 | 1198189.3132
10 | 2731445.9612 | 1198201.3492
11 | 2731467.1362 | 1198125.8062
12 | 2731505.1013 | 1198055.1421
13 | 2731396.4788 | 1197930.1685
14 | 2731523.1055 | 1198070.3297
15 | 2731478.8708 | 1197990.8454
16 | 2731416.0095 | 1198184.9279
17 | 2731423.714 | 1198193.9118
18 | 2731442.2723 | 1198212.2152
19 | 2731486.4716 | 1197991.5276
20 | 2731569.3959 | 1198167.5769
21 | 2731561.5028 | 1198240.5819
22 | 2731581.7379 | 1198175.5436
23 | 2731642.2254 | 1198080.3126
24 | 2731438.296 | 1198458.3737
25 | 2731437.752 | 1198444.8367
26 | 2731665.3473 | 1198461.2832
27 | 2731590.8912 | 1198423.3701
28 | 2731656.4018 | 1198625.6714
29 | 2731586.6022 | 1198438.2965
30 | 2731621.5298 | 1197996.7701
31 | 2731589.1194 | 1197945.6921
32 | 2731644.342 | 1198085.2966
33 | 2731396.0973 | 1198171.8647
34 | 2731365.4717 | 1198104.3661
35 | 2731575.1597 | 1198525.6289
36 | 2731572.7253 | 1198540.1175
37 | 2731554.8444 | 1198608.3088
38 | 2731494.8747 | 1198710.0682
39 | 2731465.5928 | 1198090.6896

## line_std_types
| c_nf_per_km | r_ohm_per_km | x_ohm_per_km | max_i_ka | type | q_mm2 | alpha | voltage_rating
NAYY 4x50 SE | 210 | 0.642 | 0.083 | 0.142 | cs | 50 | 0.00403 | LV
NAYY 4x120 SE | 264 | 0.225 | 0.08 | 0.242 | cs | 120 | 0.00403 | LV
NAYY 4x150 SE | 261 | 0.208 | 0.08 | 0.27 | cs | 150 | 0.00403 | LV
NA2XS2Y 1x95 RM/25 12/20 kV | 216 | 0.313 | 0.132 | 0.252 | cs | 95 | 0.00403 | MV
NA2XS2Y 1x185 RM/25 12/20 kV | 273 | 0.161 | 0.117 | 0.362 | cs | 185 | 0.00403 | MV
NA2XS2Y 1x240 RM/25 12/20 kV | 304 | 0.122 | 0.112 | 0.421 | cs | 240 | 0.00403 | MV
NA2XS2Y 1x95 RM/25 6/10 kV | 315 | 0.313 | 0.123 | 0.249 | cs | 95 | 0.00403 | MV
NA2XS2Y 1x185 RM/25 6/10 kV | 406 | 0.161 | 0.11 | 0.358 | cs | 185 | 0.00403 | MV
NA2XS2Y 1x240 RM/25 6/10 kV | 456 | 0.122 | 0.105 | 0.416 | cs | 240 | 0.00403 | MV
NA2XS2Y 1x150 RM/25 12/20 kV | 250 | 0.206 | 0.116 | 0.319 | cs | 150 | 0.00403 | MV
NA2XS2Y 1x120 RM/25 12/20 kV | 230 | 0.253 | 0.119 | 0.283 | cs | 120 | 0.00403 | MV
NA2XS2Y 1x70 RM/25 12/20 kV | 190 | 0.443 | 0.132 | 0.22 | cs | 70 | 0.00403 | MV
NA2XS2Y 1x150 RM/25 6/10 kV | 360 | 0.206 | 0.11 | 0.315 | cs | 150 | 0.00403 | MV
NA2XS2Y 1x120 RM/25 6/10 kV | 340 | 0.253 | 0.113 | 0.28 | cs | 120 | 0.00403 | MV
NA2XS2Y 1x70 RM/25 6/10 kV | 280 | 0.443 | 0.123 | 0.217 | cs | 70 | 0.00403 | MV
N2XS(FL)2Y 1x120 RM/35 64/110 kV | 112 | 0.153 | 0.166 | 0.366 | cs | 120 | 0.00393 | HV
N2XS(FL)2Y 1x185 RM/35 64/110 kV | 125 | 0.099 | 0.156 | 0.457 | cs | 185 | 0.00393 | HV
N2XS(FL)2Y 1x240 RM/35 64/110 kV | 135 | 0.075 | 0.149 | 0.526 | cs | 240 | 0.00393 | HV
N2XS(FL)2Y 1x300 RM/35 64/110 kV | 144 | 0.06 | 0.144 | 0.588 | cs | 300 | 0.00393 | HV
15-AL1/3-ST1A 0.4 | 11 | 1.8769 | 0.35 | 0.105 | ol | 16 | 0.00403 | LV
24-AL1/4-ST1A 0.4 | 11.25 | 1.2012 | 0.335 | 0.14 | ol | 24 | 0.00403 | LV
48-AL1/8-ST1A 0.4 | 12.2 | 0.5939 | 0.3 | 0.21 | ol | 48 | 0.00403 | LV
94-AL1/15-ST1A 0.4 | 13.2 | 0.306 | 0.29 | 0.35 | ol | 94 | 0.00403 | LV
34-AL1/6-ST1A 10.0 | 9.7 | 0.8342 | 0.36 | 0.17 | ol | 34 | 0.00403 | MV
48-AL1/8-ST1A 10.0 | 10.1 | 0.5939 | 0.35 | 0.21 | ol | 48 | 0.00403 | MV
70-AL1/11-ST1A 10.0 | 10.4 | 0.4132 | 0.339 | 0.29 | ol | 70 | 0.00403 | MV
94-AL1/15-ST1A 10.0 | 10.75 | 0.306 | 0.33 | 0.35 | ol | 94 | 0.00403 | MV
122-AL1/20-ST1A 10.0 | 11.1 | 0.2376 | 0.323 | 0.41 | ol | 122 | 0.00403 | MV
149-AL1/24-ST1A 10.0 | 11.25 | 0.194 | 0.315 | 0.47 | ol | 149 | 0.00403 | MV
34-AL1/6-ST1A 20.0 | 9.15 | 0.8342 | 0.382 | 0.17 | ol | 34 | 0.00403 | MV
48-AL1/8-ST1A 20.0 | 9.5 | 0.5939 | 0.372 | 0.21 | ol | 48 | 0.00403 | MV
70-AL1/11-ST1A 20.0 | 9.7 | 0.4132 | 0.36 | 0.29 | ol | 70 | 0.00403 | MV
94-AL1/15-ST1A 20.0 | 10 | 0.306 | 0.35 | 0.35 | ol | 94 | 0.00403 | MV
122-AL1/20-ST1A 20.0 | 10.3 | 0.2376 | 0.344 | 0.41 | ol | 122 | 0.00403 | MV
149-AL1/24-ST1A 20.0 | 10.5 | 0.194 | 0.337 | 0.47 | ol | 149 | 0.00403 | MV
184-AL1/30-ST1A 20.0 | 10.75 | 0.1571 | 0.33 | 0.535 | ol | 184 | 0.00403 | MV
243-AL1/39-ST1A 20.0 | 11 | 0.1188 | 0.32 | 0.645 | ol | 243 | 0.00403 | MV
48-AL1/8-ST1A 110.0 | 8 | 0.5939 | 0.46 | 0.21 | ol | 48 | 0.00403 | HV
70-AL1/11-ST1A 110.0 | 8.4 | 0.4132 | 0.45 | 0.29 | ol | 70 | 0.00403 | HV
94-AL1/15-ST1A 110.0 | 8.65 | 0.306 | 0.44 | 0.35 | ol | 94 | 0.00403 | HV
122-AL1/20-ST1A 110.0 | 8.5 | 0.2376 | 0.43 | 0.41 | ol | 122 | 0.00403 | HV
149-AL1/24-ST1A 110.0 | 8.75 | 0.194 | 0.41 | 0.47 | ol | 149 | 0.00403 | HV
184-AL1/30-ST1A 110.0 | 8.8 | 0.1571 | 0.4 | 0.535 | ol | 184 | 0.00403 | HV
243-AL1/39-ST1A 110.0 | 9 | 0.1188 | 0.39 | 0.645 | ol | 243 | 0.00403 | HV
305-AL1/39-ST1A 110.0 | 9.2 | 0.0949 | 0.38 | 0.74 | ol | 305 | 0.00403 | HV
490-AL1/64-ST1A 110.0 | 9.75 | 0.059 | 0.37 | 0.96 | ol | 490 | 0.00403 | HV
679-AL1/86-ST1A 110.0 | 9.95 | 0.042 | 0.36 | 1.15 | ol | 679 | 0.00403 | HV
490-AL1/64-ST1A 220.0 | 10 | 0.059 | 0.285 | 0.96 | ol | 490 | 0.00403 | HV
679-AL1/86-ST1A 220.0 | 11.7 | 0.042 | 0.275 | 1.15 | ol | 679 | 0.00403 | HV
490-AL1/64-ST1A 380.0 | 11 | 0.059 | 0.253 | 0.96 | ol | 490 | 0.00403 | HV
679-AL1/86-ST1A 380.0 | 14.6 | 0.042 | 0.25 | 1.15 | ol | 679 | 0.00403 | HV

## trafo_std_types
| i0_percent | pfe_kw | vkr_percent | sn_mva | vn_lv_kv | vn_hv_kv | vk_percent | shift_degree | vector_group | tap_side | tap_neutral | tap_min | tap_max | tap_step_degree | tap_step_percent | tap_phase_shifter
160 MVA 380/110 kV | 0.06 | 60 | 0.25 | 160 | 110 | 380 | 12.2 | 0 | Yy0 | hv | 0 | -9 | 9 | 0 | 1.5 | FALSE
100 MVA 220/110 kV | 0.06 | 55 | 0.26 | 100 | 110 | 220 | 12 | 0 | Yy0 | hv | 0 | -9 | 9 | 0 | 1.5 | FALSE
63 MVA 110/20 kV | 0.04 | 22 | 0.32 | 63 | 20 | 110 | 18 | 150 | YNd5 | hv | 0 | -9 | 9 | 0 | 1.5 | FALSE
40 MVA 110/20 kV | 0.05 | 18 | 0.34 | 40 | 20 | 110 | 16.2 | 150 | YNd5 | hv | 0 | -9 | 9 | 0 | 1.5 | FALSE
25 MVA 110/20 kV | 0.07 | 14 | 0.41 | 25 | 20 | 110 | 12 | 150 | YNd5 | hv | 0 | -9 | 9 | 0 | 1.5 | FALSE
63 MVA 110/10 kV | 0.04 | 22 | 0.32 | 63 | 10 | 110 | 18 | 150 | YNd5 | hv | 0 | -9 | 9 | 0 | 1.5 | FALSE
40 MVA 110/10 kV | 0.05 | 18 | 0.34 | 40 | 10 | 110 | 16.2 | 150 | YNd5 | hv | 0 | -9 | 9 | 0 | 1.5 | FALSE
25 MVA 110/10 kV | 0.07 | 14 | 0.41 | 25 | 10 | 110 | 12 | 150 | YNd5 | hv | 0 | -9 | 9 | 0 | 1.5 | FALSE
0.25 MVA 20/0.4 kV | 0.32 | 0.8 | 1.44 | 0.25 | 0.4 | 20 | 6 | 150 | Yzn5 | hv | 0 | -2 | 2 | 0 | 2.5 | FALSE
0.4 MVA 20/0.4 kV | 0.3375 | 1.35 | 1.425 | 0.4 | 0.4 | 20 | 6 | 150 | Dyn5 | hv | 0 | -2 | 2 | 0 | 2.5 | FALSE
0.63 MVA 20/0.4 kV | 0.2619 | 1.65 | 1.206 | 0.63 | 0.4 | 20 | 6 | 150 | Dyn5 | hv | 0 | -2 | 2 | 0 | 2.5 | FALSE
0.25 MVA 10/0.4 kV | 0.24 | 0.6 | 1.2 | 0.25 | 0.4 | 10 | 4 | 150 | Dyn5 | hv | 0 | -2 | 2 | 0 | 2.5 | FALSE
0.4 MVA 10/0.4 kV | 0.2375 | 0.95 | 1.325 | 0.4 | 0.4 | 10 | 4 | 150 | Dyn5 | hv | 0 | -2 | 2 | 0 | 2.5 | FALSE
0.63 MVA 10/0.4 kV | 0.1873 | 1.18 | 1.0794 | 0.63 | 0.4 | 10 | 4 | 150 | Dyn5 | hv | 0 | -2 | 2 | 0 | 2.5 | FALSE

## trafo3w_std_types
| sn_hv_mva | sn_mv_mva | sn_lv_mva | vn_hv_kv | vn_mv_kv | vn_lv_kv | vk_hv_percent | vk_mv_percent | vk_lv_percent | vkr_hv_percent | vkr_mv_percent | vkr_lv_percent | pfe_kw | i0_percent | shift_mv_degree | shift_lv_degree | vector_group | tap_side | tap_neutral | tap_min | tap_max | tap_step_percent
63/25/38 MVA 110/20/10 kV | 63 | 25 | 38 | 110 | 20 | 10 | 10.4 | 10.4 | 10.4 | 0.28 | 0.32 | 0.35 | 35 | 0.89 | 0 | 0 | YN0yn0yn0 | hv | 0 | -10 | 10 | 1.2
63/25/38 MVA 110/10/10 kV | 63 | 25 | 38 | 110 | 10 | 10 | 10.4 | 10.4 | 10.4 | 0.28 | 0.32 | 0.35 | 35 | 0.89 | 0 | 0 | YN0yn0yn0 | hv | 0 | -10 | 10 | 1.2

## fuse_std_types
| fuse_type | i_rated_a | t_avg | t_min | t_total | x_avg | x_min | x_total
HV 100A | HV 100A | 100 | 0 | [10.0, 3.64, 0.854, 0.281, 0.1, 0.0531, 0.022, 0.01] | [10.0, 4.267, 1.21, 0.403, 0.1, 0.058, 0.022, 0.01] | 0 | [300.0, 350.0, 450.0, 550.0, 700.0, 850.0, 1200.0, 1752.0] | [600.0, 700.0, 900.0, 1150.0, 1665.0, 2000.0, 3000.0, 4313.0]
HV 10A | HV 10A | 10 | 0 | [10.0, 1675.0, 0.344, 0.156, 0.1, 0.0417, 0.0171, 0.01] | [10.0, 1.3, 0.3, 0.155, 0.1, 0.0555, 0.023, 0.01] | 0 | [30.0, 32.0, 35.0, 37.0, 39.0, 50.0, 70.0, 88.0] | [60.0, 70.0, 80.0, 87.0, 94.0, 110.0, 150.0, 216.0]
HV 125A | HV 125A | 125 | 0 | [10.0, 1.82, 0.344, 0.1, 0.0467, 0.0269, 0.01] | [10.0, 2.478, 0.426, 0.1, 0.0427, 0.0211, 0.01] | 0 | [375.0, 500.0, 700.0, 925.0, 1200.0, 1500.0, 2341.0] | [750.0, 1000.0, 1500.0, 2200.0, 3000.0, 4000.0, 5765.0]
HV 160A | HV 160A | 160 | 0 | [10.0, 4.15, 1.03, 0.198, 0.1, 0.051, 0.0172, 0.01] | [10.0, 2.3, 0.734, 0.274, 0.1, 0.046, 0.0177, 0.01] | 0 | [480.0, 550.0, 700.0, 1000.0, 1260.0, 1600.0, 2500.0, 3227.0] | [960.0, 1300.0, 1700.0, 2200.0, 2996.0, 4000.0, 6000.0, 7946.0]
HV 16A | HV 16A | 16 | 0 | [10.0, 0.352, 0.164, 0.1, 0.0649, 0.0342, 0.01] | [10.0, 2.34, 0.722, 0.181, 0.1, 0.055, 0.0296, 0.01] | 0 | [48.0, 60.0, 65.0, 71.0, 80.0, 100.0, 162.0] | [96.0, 110.0, 125.0, 150.0, 168.0, 200.0, 250.0, 398.0]
HV 200A | HV 200A | 200 | 0 | [10.0, 4.267, 1.21, 0.403, 0.1, 0.058, 0.022, 0.01] | [10.0, 3.73, 1.654, 0.328, 0.1, 0.0531, 0.019, 0.01] | 0 | [600.0, 700.0, 900.0, 1150.0, 1665.0, 2000.0, 3000.0, 4313.0] | [1200.0, 1500.0, 1800.0, 2700.0, 3960.0, 5000.0, 7500.0, 10620.0]
HV 20A | HV 20A | 20 | 0 | [10.0, 1.3, 0.3, 0.155, 0.1, 0.0555, 0.023, 0.01] | [10.0, 1.3, 0.161, 0.1, 0.0611, 0.0399, 0.0141, 0.01] | 0 | [60.0, 70.0, 80.0, 87.0, 94.0, 110.0, 150.0, 216.0] | [120.0, 150.0, 200.0, 223.0, 260.0, 300.0, 450.0, 532.0]
HV 25A | HV 25A | 25 | 0 | [10.0, 2.512, 0.833, 0.299, 0.1, 0.0372, 0.0223, 0.01] | [10.0, 3.125, 0.597, 0.198, 0.1, 0.0378, 0.022, 0.01] | 0 | [75.0, 82.0, 90.0, 100.0, 124.0, 170.0, 200.0, 289.0] | [150.0, 170.0, 210.0, 250.0, 294.0, 400.0, 500.0, 711.0]
HV 31.5A | HV 31.5A | 31.5 | 0 | [10.0, 2.34, 0.722, 0.181, 0.1, 0.055, 0.0296, 0.01] | [10.0, 2.84, 0.368, 0.164, 0.1, 0.0621, 0.0378, 0.0195, 0.01] | 0 | [95.0, 110.0, 125.0, 150.0, 165.0, 200.0, 250.0, 390.0] | [189.0, 220.0, 300.0, 350.0, 393.0, 450.0, 530.0, 700.0, 960.0]
HV 40A | HV 40A | 40 | 0 | [10.0, 1.3, 0.161, 0.1, 0.0611, 0.0399, 0.0141, 0.01] | [10.0, 2.05, 0.369, 0.198, 0.1, 0.051, 0.0298, 0.01] | 0 | [120.0, 150.0, 200.0, 223.0, 260.0, 300.0, 450.0, 532.0] | [240.0, 300.0, 400.0, 450.0, 530.0, 650.0, 800.0, 1311.0]
HV 50A | HV 50A | 50 | 0 | [10.0, 3.215, 0.597, 0.198, 0.1, 0.0378, 0.022, 0.01] | [10.0, 3.64, 0.854, 0.281, 0.1, 0.0531, 0.022, 0.01] | 0 | [150.0, 170.0, 210.0, 250.0, 294.0, 400.0, 500.0, 711.0] | [300.0, 350.0, 450.0, 550.0, 700.0, 850.0, 1200.0, 1752.0]
HV 6.3A | HV 6.3A | 6.3 | 0 | [10.0, 1.39, 0.344, 0.168, 0.1, 0.056, 0.0263, 0.01] | [10.0, 1.711, 0.516, 0.198, 0.1, 0.0634, 0.0303, 0.01] | 0 | [19.0, 19.5, 20.4, 20.8, 22.0, 25.0, 32.0, 48.0] | [38.0, 40.0, 43.0, 48.0, 53.0, 60.0, 75.0, 118.0]
HV 63A | HV 63A | 63 | 0 | [10.0, 2.84, 0.368, 0.164, 0.1, 0.0621, 0.0378, 0.0195, 0.01] | [10.0, 1.82, 0.344, 0.1, 0.0467, 0.0269, 0.01] | 0 | [189.0, 220.0, 300.0, 350.0, 393.0, 450.0, 530.0, 700.0, 961.0] | [378.0, 500.0, 700.0, 934.0, 1200.0, 1500.0, 2366.0]
HV 80A | HV 80A | 80 | 0 | [10.0, 2.05, 0.369, 0.198, 0.1, 0.051, 0.0298, 0.01] | [10.0, 4.15, 1.03, 0.198, 0.1, 0.051, 0.0172, 0.01] | 0 | [240.0, 300.0, 400.0, 450.0, 530.0, 650.0, 800.0, 1311.0] | [480.0, 550.0, 700.0, 1000.0, 1260.0, 1600.0, 2500.0, 3227.0]
Siemens NH-1-100 | Siemens NH-1-100 | 100 | [5400.0, 2000.0, 400.0, 20.0, 1.0, 0.2, 0.012, 0.004] | 0 | 0 | [150.0, 190.0, 250.0, 430.0, 900.0, 1250.0, 2700.0, 3600.0] | 0 | 0
Siemens NH-1-125 | Siemens NH-1-125 | 125 | [4800.0, 120.0, 7.0, 0.1, 0.004] | 0 | 0 | [180.0, 400.0, 740.0, 2000.0, 4250.0] | 0 | 0
Siemens NH-1-16 | Siemens NH-1-16 | 16 | [4000.0, 400.0, 2.0, 0.1, 0.04, 0.01] | 0 | 0 | [26.0, 35.0, 75.0, 150.0, 200.0, 300.0] | 0 | 0
Siemens NH-1-160 | Siemens NH-1-160 | 160 | [4800.0, 120.0, 7.0, 0.1, 0.004] | 0 | 0 | [210.0, 500.0, 900.0, 2300.0, 5000.0] | 0 | 0
Siemens NH-1-25 | Siemens NH-1-25 | 25 | [4000.0, 1000.0, 10.0, 0.2, 0.02, 0.01] | 0 | 0 | [40.0, 50.0, 100.0, 210.0, 400.0, 500.0] | 0 | 0
Siemens NH-1-50 | Siemens NH-1-50 | 50 | [4000.0, 40.0, 4.0, 1.0, 0.02, 0.01] | 0 | 0 | [86.0, 200.0, 300.0, 400.0, 1000.0, 1280.0] | 0 | 0
Siemens NH-1-63 | Siemens NH-1-63 | 63 | [4000.0, 100.0, 10.0, 2.0, 0.04, 0.01] | 0 | 0 | [100.0, 200.0, 300.0, 400.0, 1000.0, 1500.0] | 0 | 0
Siemens NH-1-80 | Siemens NH-1-80 | 80 | [4800.0, 120.0, 7.0, 0.1, 0.01] | 0 | 0 | [150.58, 250.0, 450.0, 1150.0, 2470.0] | 0 | 0
Siemens NH-2-1000 | Siemens NH-2-1000 | 1000 | [4800.0, 120.0, 7.0, 0.1, 0.004] | 0 | 0 | [1900.0, 3500.0, 8400.0, 24000.0, 52000.0] | 0 | 0
Siemens NH-2-200 | Siemens NH-2-200 | 200 | [4800.0, 120.0, 7.0, 0.1, 0.004] | 0 | 0 | [280.0, 650.0, 1200.0, 3000.0, 7000.0] | 0 | 0
Siemens NH-2-224 | Siemens NH-2-224 | 224 | [4800.0, 120.0, 7.0, 0.2, 0.04, 0.004] | 0 | 0 | [400.0, 750.0, 1453.0, 3025.0, 4315.0, 7600.0] | 0 | 0
Siemens NH-2-250 | Siemens NH-2-250 | 250 | [4800.0, 120.0, 7.0, 0.1, 0.004] | 0 | 0 | [450.0, 800.0, 1650.0, 4000.0, 8500.0] | 0 | 0
Siemens NH-2-315 | Siemens NH-2-315 | 315 | [4800.0, 120.0, 7.0, 0.1, 0.004] | 0 | 0 | [550.0, 920.0, 1900.0, 5000.0, 11000.0] | 0 | 0
Siemens NH-2-355 | Siemens NH-2-355 | 355 | [4800.0, 120.0, 6.0, 0.1, 0.004] | 0 | 0 | [650.0, 1116.27, 2350.0, 5840.0, 12790.0] | 0 | 0
Siemens NH-2-400 | Siemens NH-2-400 | 400 | [4800.0, 120.0, 7.0, 0.1, 0.004] | 0 | 0 | [720.0, 1350.0, 2800.0, 6500.0, 15000.0] | 0 | 0
Siemens NH-2-425 | Siemens NH-2-425 | 425 | [4800.0, 120.0, 7.0, 0.1, 0.004] | 0 | 0 | [850.0, 1500.0, 3050.0, 7500.0, 16500.0] | 0 | 0
Siemens NH-2-630 | Siemens NH-2-630 | 630 | [4800.0, 120.0, 7.0, 0.1, 0.004] | 0 | 0 | [1200.0, 2000.0, 4800.0, 12000.0, 26000.0] | 0 | 0

## res_bus
| vm_pu | va_degree | p_mw | q_mvar
0 | 0.99134 | -0.060509 | 0 | 0
1 | 0.99828 | -0.011928 | 0 | 0
2 | 0.98931 | -0.074842 | 0.012644 | 0.0031688
3 | 1 | 0 | -0.10009 | -0.024998
4 | 0.99466 | -0.037308 | 0 | 0
5 | 0.99784 | -0.015036 | 0.0013416 | 0.00033623
6 | 0.98882 | -0.07829 | 0.0086219 | 0.0021609
7 | 0.98837 | -0.081468 | 0.031675 | 0.0079386
8 | 0.99993 | -0.00048008 | 0.0020514 | 0.00051413
9 | 0.99409 | -0.041325 | 0 | 0
10 | 0.99458 | -0.037919 | 0.00090057 | 0.0002257
11 | 0.99722 | -0.019334 | 0 | 0
12 | 0.98976 | -0.07182 | 0 | 0
13 | 0.98408 | -0.1123 | 0 | 0
14 | 0.98973 | -0.072064 | 0.00098463 | 0.00024677
15 | 0.98071 | -0.13651 | 0.012221 | 0.0030628
16 | 0.99393 | -0.042463 | 0 | 0
17 | 0.99408 | -0.041411 | 0.0018193 | 0.00045595
18 | 0.99453 | -0.038231 | 0.002587 | 0.00064837
19 | 0.9806 | -0.13731 | 0 | 0
20 | 0.97633 | -0.16854 | 0 | 0
21 | 0.97615 | -0.16982 | 0.0015461 | 0.00038749
22 | 0.97629 | -0.16879 | 0.0015171 | 0.00038022
23 | 0.97276 | -0.19495 | 0 | 0
24 | 0.97158 | -0.2038 | 0 | 0
25 | 0.97156 | -0.20394 | 0.0009738 | 0.00024406
26 | 0.97099 | -0.20823 | 0 | 0
27 | 0.97137 | -0.20535 | 0 | 0
28 | 0.9708 | -0.20958 | 0.00075358 | 0.00018887
29 | 0.97133 | -0.20565 | 0.0010112 | 0.00025344
30 | 0.97261 | -0.19604 | 0 | 0
31 | 0.9725 | -0.19683 | 0.0011723 | 0.0002938
32 | 0.97274 | -0.19508 | 0.0021535 | 0.00053971
33 | 0.99344 | -0.04594 | 0.0012088 | 0.00030295
34 | 0.99206 | -0.055677 | 0.012088 | 0.0030295
35 | 0.97122 | -0.20642 | 0.00026077 | 6.5355e-05
36 | 0.97121 | -0.20651 | 0.00028743 | 7.2036e-05
37 | 0.97119 | -0.2067 | 0 | 0
38 | 0.97115 | -0.20702 | 0.00023899 | 5.9897e-05
39 | 0.99998 | 149.9947 | 0 | 0

## res_line
| p_from_mw | q_from_mvar | p_to_mw | q_to_mvar | pl_mw | ql_mvar | i_from_ka | i_to_ka | i_ka | vm_from_pu | va_from_degree | vm_to_pu | va_to_degree | loading_percent
0 | -0.05308 | -0.013321 | 0.05344 | 0.013458 | 0.00036042 | 0.00013744 | 0.07968 | 0.079679 | 0.07968 | 0.99134 | -0.060509 | 0.99828 | -0.011928 | 29.511
1 | 0.05308 | 0.013321 | -0.052974 | -0.013281 | 0.00010539 | 4.0194e-05 | 0.07968 | 0.07968 | 0.07968 | 0.99134 | -0.060509 | 0.98931 | -0.074842 | 29.511
2 | -0.097073 | -0.024422 | 0.097234 | 0.024484 | 0.0001618 | 6.1583e-05 | 0.14473 | 0.14473 | 0.14473 | 0.99828 | -0.011928 | 1 | 0 | 26.8013
3 | 0.018703 | 0.0046967 | -0.018637 | -0.0046731 | 6.5759e-05 | 2.3526e-05 | 0.027881 | 0.027882 | 0.027882 | 0.99828 | -0.011928 | 0.99466 | -0.037308 | 10.3266
4 | 0.02493 | 0.0062669 | -0.024919 | -0.006263 | 1.0786e-05 | 3.9849e-06 | 0.037166 | 0.037167 | 0.037167 | 0.99828 | -0.011928 | 0.99784 | -0.015036 | 13.7654
5 | 0.040331 | 0.010112 | -0.040311 | -0.010105 | 1.926e-05 | 7.3002e-06 | 0.060663 | 0.060663 | 0.060663 | 0.98931 | -0.074842 | 0.98882 | -0.07829 | 22.4676
6 | 0.0020515 | 0.00051387 | -0.0020514 | -0.00051413 | 1.3627e-07 | -2.5501e-07 | 0.0030526 | 0.0030527 | 0.0030527 | 1 | 0 | 0.99993 | -0.00048008 | 1.1306
7 | 0.015149 | 0.0037993 | -0.015141 | -0.0037964 | 8.431e-06 | 2.9015e-06 | 0.022664 | 0.022664 | 0.022664 | 0.99466 | -0.037308 | 0.99409 | -0.041325 | 8.3941
8 | 0.003488 | 0.00087385 | -0.0034877 | -0.00087396 | 2.9474e-07 | -1.1179e-07 | 0.005218 | 0.005218 | 0.005218 | 0.99466 | -0.037308 | 0.99458 | -0.037919 | 1.9326
9 | 0.023577 | 0.0059267 | -0.023563 | -0.0059215 | 1.4104e-05 | 5.1859e-06 | 0.035166 | 0.035166 | 0.035166 | 0.99784 | -0.015036 | 0.99722 | -0.019334 | 13.0244
10 | 0.031689 | 0.0079438 | -0.031675 | -0.0079386 | 1.3941e-05 | 5.2359e-06 | 0.047688 | 0.047688 | 0.047688 | 0.98882 | -0.07829 | 0.98837 | -0.081468 | 17.6622
11 | 0.013321 | 0.0033405 | -0.013319 | -0.0033398 | 2.1006e-06 | 6.9819e-07 | 0.019941 | 0.019941 | 0.019941 | 0.99409 | -0.041325 | 0.99393 | -0.042463 | 7.3855
12 | 0.0018193 | 0.00045589 | -0.0018193 | -0.00045595 | 2.1818e-08 | -5.2736e-08 | 0.0027232 | 0.0027232 | 0.0027232 | 0.99409 | -0.041325 | 0.99408 | -0.041411 | 1.0086
13 | 0.0025871 | 0.00064826 | -0.002587 | -0.00064837 | 1.1194e-07 | -1.1232e-07 | 0.0038707 | 0.0038707 | 0.0038707 | 0.99458 | -0.037919 | 0.99453 | -0.038231 | 1.4336
14 | 0.023563 | 0.0059215 | -0.023392 | -0.0058587 | 0.00017094 | 6.2876e-05 | 0.035166 | 0.035167 | 0.035167 | 0.99722 | -0.019334 | 0.98976 | -0.07182 | 13.0248
15 | 0.022408 | 0.0056122 | -0.022283 | -0.0055665 | 0.00012475 | 4.5729e-05 | 0.033687 | 0.033688 | 0.033688 | 0.98976 | -0.07182 | 0.98408 | -0.1123 | 12.4769
16 | 0.00098467 | 0.00024647 | -0.00098463 | -0.00024677 | 3.3213e-08 | -2.9938e-07 | 0.0014803 | 0.0014804 | 0.0014804 | 0.98976 | -0.07182 | 0.98973 | -0.072064 | 0.54828
17 | 0.022283 | 0.0055665 | -0.022209 | -0.0055393 | 7.3945e-05 | 2.7118e-05 | 0.033688 | 0.033688 | 0.033688 | 0.98408 | -0.1123 | 0.98071 | -0.13651 | 12.477
18 | 0.0099884 | 0.0024765 | -0.0099873 | -0.0024762 | 1.0924e-06 | 3.2386e-07 | 0.015146 | 0.015146 | 0.015146 | 0.98071 | -0.13651 | 0.9806 | -0.13731 | 5.6095
19 | 0.013319 | 0.0033398 | -0.013313 | -0.0033377 | 6.4159e-06 | 2.1327e-06 | 0.019941 | 0.019941 | 0.019941 | 0.99393 | -0.042463 | 0.99344 | -0.04594 | 7.3855
20 | 0.0099873 | 0.0024762 | -0.0099451 | -0.0024637 | 4.2149e-05 | 1.2513e-05 | 0.015146 | 0.015147 | 0.015147 | 0.9806 | -0.13731 | 0.97633 | -0.16854 | 5.61
21 | 0.0015464 | 0.00038661 | -0.0015461 | -0.00038749 | 2.7369e-07 | -8.8217e-07 | 0.0023565 | 0.0023568 | 0.0023568 | 0.97633 | -0.16854 | 0.97615 | -0.16982 | 0.8729
22 | 0.0015172 | 0.00038004 | -0.0015171 | -0.00038022 | 5.323e-08 | -1.7904e-07 | 0.0023122 | 0.0023123 | 0.0023123 | 0.97633 | -0.16854 | 0.97629 | -0.16879 | 0.85641
23 | 0.0068816 | 0.0016971 | -0.0068572 | -0.0016921 | 2.4357e-05 | 4.939e-06 | 0.010478 | 0.01048 | 0.01048 | 0.97633 | -0.16854 | 0.97276 | -0.19495 | 3.8814
24 | 0.0021535 | 0.00053966 | -0.0021535 | -0.00053971 | 3.6665e-08 | -5.3118e-08 | 0.0032942 | 0.0032942 | 0.0032942 | 0.97276 | -0.19495 | 0.97274 | -0.19508 | 1.2201
25 | 0.00097497 | 0.00023409 | -0.00097382 | -0.0002439 | 1.1444e-06 | -9.8087e-06 | 0.0014878 | 0.0014914 | 0.0014914 | 0.97276 | -0.19495 | 0.97158 | -0.2038 | 0.55237
26 | 0.0025562 | 0.00062633 | -0.0025526 | -0.00062958 | 3.5412e-06 | -3.2495e-06 | 0.003905 | 0.0039067 | 0.0039067 | 0.97276 | -0.19495 | 0.97137 | -0.20535 | 1.4469
27 | 0.0011726 | 0.00029205 | -0.0011724 | -0.00029306 | 1.7509e-07 | -1.0157e-06 | 0.001793 | 0.0017934 | 0.0017934 | 0.97276 | -0.19495 | 0.97261 | -0.19604 | 0.66423
28 | 0.00097382 | 0.0002439 | -0.0009738 | -0.00024406 | 1.9032e-08 | -1.6249e-07 | 0.0014914 | 0.0014914 | 0.0014914 | 0.97158 | -0.2038 | 0.97156 | -0.20394 | 0.55239
29 | -0.00075372 | -0.00018685 | 0.00075401 | 0.00018266 | 2.8859e-07 | -4.1895e-06 | 0.0011543 | 0.0011528 | 0.0011543 | 0.97099 | -0.20823 | 0.97137 | -0.20535 | 0.42753
30 | 0.00075372 | 0.00018685 | -0.00075358 | -0.00018887 | 1.3917e-07 | -2.0151e-06 | 0.0011543 | 0.0011551 | 0.0011551 | 0.97099 | -0.20823 | 0.9708 | -0.20958 | 0.4278
31 | 0.0017986 | 0.00044691 | -0.0017985 | -0.00044708 | 7.3496e-08 | -1.6397e-07 | 0.0027539 | 0.0027539 | 0.0027539 | 0.97137 | -0.20535 | 0.97133 | -0.20565 | 1.02
32 | 0.00078729 | 0.00019364 | -0.00078721 | -0.00019472 | 8.1997e-08 | -1.0886e-06 | 0.0012048 | 0.0012052 | 0.0012052 | 0.97133 | -0.20565 | 0.97122 | -0.20642 | 0.44636
33 | 0.0011724 | 0.00029306 | -0.0011723 | -0.0002938 | 1.2803e-07 | -7.4219e-07 | 0.0017934 | 0.0017937 | 0.0017937 | 0.97261 | -0.19604 | 0.9725 | -0.19683 | 0.66434
34 | 0.012104 | 0.0030347 | -0.012088 | -0.0030295 | 1.6312e-05 | 5.2456e-06 | 0.01813 | 0.018131 | 0.018131 | 0.99344 | -0.04594 | 0.99206 | -0.055677 | 6.7151
35 | 0.00052644 | 0.00012937 | -0.00052643 | -0.00012955 | 5.9652e-09 | -1.7995e-07 | 0.00080564 | 0.00080571 | 0.00080571 | 0.97122 | -0.20642 | 0.97121 | -0.20651 | 0.29841
36 | 0.00023901 | 5.7514e-05 | -0.000239 | -5.8391e-05 | 5.919e-09 | -8.7639e-07 | 0.00036534 | 0.00036565 | 0.00036565 | 0.97121 | -0.20651 | 0.97119 | -0.2067 | 0.13543
37 | 0.000239 | 5.8391e-05 | -0.00023899 | -5.9897e-05 | 1.0199e-08 | -1.5065e-06 | 0.00036565 | 0.00036619 | 0.00036619 | 0.97119 | -0.2067 | 0.97115 | -0.20702 | 0.13563

## res_trafo
| p_hv_mw | q_hv_mvar | p_lv_mw | q_lv_mvar | pl_mw | ql_mvar | i_hv_ka | i_lv_ka | vm_hv_pu | va_hv_degree | vm_lv_pu | va_lv_degree | loading_percent
0 | 2.5187e-16 | 8.8016e-16 | 0.00079998 | 7.4552e-08 | 0.00079998 | 7.4552e-08 | 2.6429e-17 | 0.0011547 | 0.99998 | 149.9947 | 1 | 0 | 0.31999

## res_ext_grid
| p_mw | q_mvar
0 | 0.10009 | 0.024998

## res_load
| p_mw | q_mvar
0 | 0.012644 | 0.0031688
1 | 0.0013416 | 0.00033623
2 | 0.0086219 | 0.0021609
3 | 0.031675 | 0.0079386
4 | 0.0020514 | 0.00051413
5 | 0.00090057 | 0.0002257
6 | 0.00098463 | 0.00024677
7 | 0.012221 | 0.0030628
8 | 0.0018193 | 0.00045595
9 | 0.002587 | 0.00064837
10 | 0.0015461 | 0.00038749
11 | 0.0015171 | 0.00038022
12 | 0.0009738 | 0.00024406
13 | 0.00075358 | 0.00018887
14 | 0.0010112 | 0.00025344
15 | 0.0011723 | 0.0002938
16 | 0.0021535 | 0.00053971
17 | 0.0012088 | 0.00030295
18 | 0.012088 | 0.0030295
19 | 0.00026077 | 6.5355e-05
20 | 0.00028743 | 7.2036e-05
21 | 0.00023899 | 5.9897e-05

## dtypes
| element | column | dtype
0 | bus | name | object
1 | bus | vn_kv | float64
2 | bus | type | object
3 | bus | zone | object
4 | bus | in_service | bool
5 | load | name | object
6 | load | bus | uint32
7 | load | p_mw | float64
8 | load | q_mvar | float64
9 | load | const_z_percent | float64
10 | load | const_i_percent | float64
11 | load | sn_mva | float64
12 | load | scaling | float64
13 | load | in_service | bool
14 | load | type | object
15 | ext_grid | name | object
16 | ext_grid | bus | uint32
17 | ext_grid | vm_pu | float64
18 | ext_grid | va_degree | float64
19 | ext_grid | slack_weight | float64
20 | ext_grid | in_service | bool
21 | line | name | object
22 | line | std_type | object
23 | line | from_bus | uint32
24 | line | to_bus | uint32
25 | line | length_km | float64
26 | line | r_ohm_per_km | float64
27 | line | x_ohm_per_km | float64
28 | line | c_nf_per_km | float64
29 | line | g_us_per_km | float64
30 | line | max_i_ka | float64
31 | line | df | float64
32 | line | parallel | uint32
33 | line | type | object
34 | line | in_service | bool
35 | trafo | name | object
36 | trafo | std_type | object
37 | trafo | hv_bus | uint32
38 | trafo | lv_bus | uint32
39 | trafo | sn_mva | float64
40 | trafo | vn_hv_kv | float64
41 | trafo | vn_lv_kv | float64
42 | trafo | vk_percent | float64
43 | trafo | vkr_percent | float64
44 | trafo | pfe_kw | float64
45 | trafo | i0_percent | float64
46 | trafo | shift_degree | float64
47 | trafo | tap_side | object
48 | trafo | tap_neutral | int32
49 | trafo | tap_min | int32
50 | trafo | tap_max | int32
51 | trafo | tap_step_percent | float64
52 | trafo | tap_step_degree | float64
53 | trafo | tap_pos | int32
54 | trafo | tap_phase_shifter | bool
55 | trafo | parallel | uint32
56 | trafo | df | float64
57 | trafo | in_service | bool
58 | line_geodata | coords | object
59 | bus_geodata | x | float64
60 | bus_geodata | y | float64
61 | bus_geodata | coords | object
62 | res_bus | vm_pu | float64
63 | res_bus | va_degree | float64
64 | res_bus | p_mw | float64
65 | res_bus | q_mvar | float64
66 | res_line | p_from_mw | float64
67 | res_line | q_from_mvar | float64
68 | res_line | p_to_mw | float64
69 | res_line | q_to_mvar | float64
70 | res_line | pl_mw | float64
71 | res_line | ql_mvar | float64
72 | res_line | i_from_ka | float64
73 | res_line | i_to_ka | float64
74 | res_line | i_ka | float64
75 | res_line | vm_from_pu | float64
76 | res_line | va_from_degree | float64
77 | res_line | vm_to_pu | float64
78 | res_line | va_to_degree | float64
79 | res_line | loading_percent | float64
80 | res_trafo | p_hv_mw | float64
81 | res_trafo | q_hv_mvar | float64
82 | res_trafo | p_lv_mw | float64
83 | res_trafo | q_lv_mvar | float64
84 | res_trafo | pl_mw | float64
85 | res_trafo | ql_mvar | float64
86 | res_trafo | i_hv_ka | float64
87 | res_trafo | i_lv_ka | float64
88 | res_trafo | vm_hv_pu | float64
89 | res_trafo | va_hv_degree | float64
90 | res_trafo | vm_lv_pu | float64
91 | res_trafo | va_lv_degree | float64
92 | res_trafo | loading_percent | float64
93 | res_ext_grid | p_mw | float64
94 | res_ext_grid | q_mvar | float64
95 | res_load | p_mw | float64
96 | res_load | q_mvar | float64

## parameters
| version | format_version | converged | OPF_converged | name | f_hz | sn_mva
0 | 2.14.6 | 2.14.0 | TRUE | FALSE |  | 50 | 1