## bus
| name | vn_kv | type | zone | in_service
0 | bus_LV_1631-71_0_3_node_0 | 0.4 | n |  | TRUE
1 | bus_LV_1631-71_0_3_node_1 | 0.4 | n |  | TRUE
2 | bus_LV_1631-71_0_3_node_2 | 0.4 | n |  | TRUE
3 | bus_LV_1631-71_0_3_node_3 | 0.4 | n |  | TRUE
4 | bus_LV_1631-71_0_3_node_4 | 0.4 | n |  | TRUE
5 | bus_LV_1631-71_0_3_node_13 | 0.4 | n |  | TRUE
6 | bus_LV_1631-71_0_3_node_9 | 0.4 | n |  | TRUE
7 | bus_LV_1631-71_0_3_node_5 | 0.4 | n |  | TRUE
8 | bus_LV_1631-71_0_3_node_6 | 0.4 | n |  | TRUE
9 | bus_LV_1631-71_0_3_node_7 | 0.4 | n |  | TRUE
10 | bus_LV_1631-71_0_3_node_8 | 0.4 | n |  | TRUE
11 | bus_LV_1631-71_0_3_node_10 | 0.4 | n |  | TRUE
12 | bus_LV_1631-71_0_3_node_11 | 0.4 | n |  | TRUE
13 | bus_LV_1631-71_0_3_node_15 | 0.4 | n |  | TRUE
14 | bus_LV_1631-71_0_3_node_51 | 0.4 | n |  | TRUE
15 | bus_LV_1631-71_0_3_node_16 | 0.4 | n |  | TRUE
16 | bus_LV_1631-71_0_3_node_54 | 0.4 | n |  | TRUE
17 | bus_LV_1631-71_0_3_node_49 | 0.4 | n |  | TRUE
18 | bus_LV_1631-71_0_3_node_52 | 0.4 | n |  | TRUE
19 | bus_LV_1631-71_0_3_node_50 | 0.4 | n |  | TRUE
20 | bus_LV_1631-71_0_3_node_55 | 0.4 | n |  | TRUE
21 | bus_LV_1631-71_0_3_node_17 | 0.4 | n |  | TRUE
22 | bus_LV_1631-71_0_3_node_18 | 0.4 | n |  | TRUE
23 | bus_LV_1631-71_0_3_node_23 | 0.4 | n |  | TRUE
24 | bus_LV_1631-71_0_3_node_59 | 0.4 | n |  | TRUE
25 | bus_LV_1631-71_0_3_node_21 | 0.4 | n |  | TRUE
26 | bus_LV_1631-71_0_3_node_19 | 0.4 | n |  | TRUE
27 | bus_LV_1631-71_0_3_node_20 | 0.4 | n |  | TRUE
28 | bus_LV_1631-71_0_3_node_30 | 0.4 | n |  | TRUE
29 | bus_LV_1631-71_0_3_node_56 | 0.4 | n |  | TRUE
30 | bus_LV_1631-71_0_3_node_22 | 0.4 | n |  | TRUE
31 | bus_LV_1631-71_0_3_node_24 | 0.4 | n |  | TRUE
32 | bus_LV_1631-71_0_3_node_25 | 0.4 | n |  | TRUE
33 | bus_LV_1631-71_0_3_node_26 | 0.4 | n |  | TRUE
34 | bus_LV_1631-71_0_3_node_27 | 0.4 | n |  | TRUE
35 | bus_LV_1631-71_0_3_node_57 | 0.4 | n |  | TRUE
36 | bus_LV_1631-71_0_3_node_58 | 0.4 | n |  | TRUE
37 | bus_LV_1631-71_0_3_node_32 | 0.4 | n |  | TRUE
38 | bus_LV_1631-71_0_3_node_28 | 0.4 | n |  | TRUE
39 | bus_LV_1631-71_0_3_node_29 | 0.4 | n |  | TRUE
40 | bus_LV_1631-71_0_3_node_31 | 0.4 | n |  | TRUE
41 | bus_LV_1631-71_0_3_node_33 | 0.4 | n |  | TRUE
42 | bus_LV_1631-71_0_3_node_34 | 0.4 | n |  | TRUE
43 | bus_LV_1631-71_0_3_node_35 | 0.4 | n |  | TRUE
44 | bus_LV_1631-71_0_3_node_60 | 0.4 | n |  | TRUE
45 | bus_LV_1631-71_0_3_node_53 | 0.4 | n |  | TRUE
46 | bus_LV_1631-71_0_3_node_61 | 0.4 | n |  | TRUE
47 | bus_LV_1631-71_0_3_node_36 | 0.4 | n |  | TRUE
48 | bus_LV_1631-71_0_3_node_37 | 0.4 | n |  | TRUE
49 | bus_LV_1631-71_0_3_node_42 | 0.4 | n |  | TRUE
50 | bus_LV_1631-71_0_3_node_45 | 0.4 | n |  | TRUE
51 | bus_LV_1631-71_0_3_node_40 | 0.4 | n |  | TRUE
52 | bus_LV_1631-71_0_3_node_38 | 0.4 | n |  | TRUE
53 | bus_LV_1631-71_0_3_node_39 | 0.4 | n |  | TRUE
54 | bus_LV_1631-71_0_3_node_41 | 0.4 | n |  | TRUE
55 | bus_LV_1631-71_0_3_node_43 | 0.4 | n |  | TRUE
56 | bus_LV_1631-71_0_3_node_44 | 0.4 | n |  | TRUE
57 | bus_LV_1631-71_0_3_node_46 | 0.4 | n |  | TRUE
58 | bus_LV_1631-71_0_3_node_47 | 0.4 | n |  | TRUE
59 | bus_LV_1631-71_0_3_node_48 | 0.4 | n |  | TRUE
60 | bus_MV_145_1_node_273 | 20 | n |  | TRUE

## load
| name | bus | p_mw | q_mvar | const_z_percent | const_i_percent | sn_mva | scaling | in_service | type
0 | LV_1631-71_0_3_load_0 | 0 | 0.0076615 | 0.0019202 | 0 | 0 |  | 1 | TRUE | wye
1 | LV_1631-71_0_3_load_1 | 1 | 0.0039464 | 0.00098906 | 0 | 0 |  | 1 | TRUE | wye
2 | LV_1631-71_0_3_load_2 | 2 | 0.0057332 | 0.0014369 | 0 | 0 |  | 1 | TRUE | wye
3 | LV_1631-71_0_3_load_3 | 3 | 0.0047918 | 0.0012009 | 0 | 0 |  | 1 | TRUE | wye
4 | LV_1631-71_0_3_load_13 | 5 | 0.007699 | 0.0019295 | 0 | 0 |  | 1 | TRUE | wye
5 | LV_1631-71_0_3_load_5 | 7 | 0.0045702 | 0.0011454 | 0 | 0 |  | 1 | TRUE | wye
6 | LV_1631-71_0_3_load_6 | 8 | 0.0059068 | 0.0014804 | 0 | 0 |  | 1 | TRUE | wye
7 | LV_1631-71_0_3_load_10 | 11 | 0.0073844 | 0.0018507 | 0 | 0 |  | 1 | TRUE | wye
8 | LV_1631-71_0_3_load_15 | 13 | 0.0050789 | 0.0012729 | 0 | 0 |  | 1 | TRUE | wye
9 | LV_1631-71_0_3_load_51 | 14 | 0.0084831 | 0.0021261 | 0 | 0 |  | 1 | TRUE | wye
10 | LV_1631-71_0_3_load_16 | 15 | 0.0042265 | 0.0010593 | 0 | 0 |  | 1 | TRUE | wye
11 | LV_1631-71_0_3_load_54 | 16 | 0.0048091 | 0.0012053 | 0 | 0 |  | 1 | TRUE | wye
12 | LV_1631-71_0_3_load_49 | 17 | 0.0057284 | 0.0014357 | 0 | 0 |  | 1 | TRUE | wye
13 | LV_1631-71_0_3_load_52 | 18 | 0.0090912 | 0.0022785 | 0 | 0 |  | 1 | TRUE | wye
14 | LV_1631-71_0_3_load_55 | 20 | 0.010907 | 0.0027336 | 0 | 0 |  | 1 | TRUE | wye
15 | LV_1631-71_0_3_load_17 | 21 | 0.0064427 | 0.0016147 | 0 | 0 |  | 1 | TRUE | wye
16 | LV_1631-71_0_3_load_18 | 22 | 0.0030786 | 0.00077156 | 0 | 0 |  | 1 | TRUE | wye
17 | LV_1631-71_0_3_load_23 | 23 | 0.0061756 | 0.0015477 | 0 | 0 |  | 1 | TRUE | wye
18 | LV_1631-71_0_3_load_59 | 24 | 0.0054386 | 0.0013631 | 0 | 0 |  | 1 | TRUE | wye
19 | LV_1631-71_0_3_load_21 | 25 | 0.0068759 | 0.0017233 | 0 | 0 |  | 1 | TRUE | wye
20 | LV_1631-71_0_3_load_19 | 26 | 0.0012955 | 0.00032468 | 0 | 0 |  | 1 | TRUE | wye
21 | LV_1631-71_0_3_load_20 | 27 | 0.0071523 | 0.0017925 | 0 | 0 |  | 1 | TRUE | wye
22 | LV_1631-71_0_3_load_56 | 29 | 0.0071782 | 0.001799 | 0 | 0 |  | 1 | TRUE | wye
23 | LV_1631-71_0_3_load_24 | 31 | 0.006678 | 0.0016737 | 0 | 0 |  | 1 | TRUE | wye
24 | LV_1631-71_0_3_load_25 | 32 | 0.0070162 | 0.0017584 | 0 | 0 |  | 1 | TRUE | wye
25 | LV_1631-71_0_3_load_26 | 33 | 0.0017044 | 0.00042717 | 0 | 0 |  | 1 | TRUE | wye
26 | LV_1631-71_0_3_load_58 | 36 | 0.006379 | 0.0015987 | 0 | 0 |  | 1 | TRUE | wye
27 | LV_1631-71_0_3_load_32 | 37 | 0.0015159 | 0.00037991 | 0 | 0 |  | 1 | TRUE | wye
28 | LV_1631-71_0_3_load_28 | 38 | 0.0047037 | 0.0011789 | 0 | 0 |  | 1 | TRUE | wye
29 | LV_1631-71_0_3_load_31 | 40 | 0.00079352 | 0.00019887 | 0 | 0 |  | 1 | TRUE | wye
30 | LV_1631-71_0_3_load_33 | 41 | 0.00065232 | 0.00016349 | 0 | 0 |  | 1 | TRUE | wye
31 | LV_1631-71_0_3_load_35 | 43 | 0.0011877 | 0.00029766 | 0 | 0 |  | 1 | TRUE | wye
32 | LV_1631-71_0_3_load_60 | 44 | 0.011269 | 0.0028242 | 0 | 0 |  | 1 | TRUE | wye
33 | LV_1631-71_0_3_load_61 | 46 | 0.0092855 | 0.0023272 | 0 | 0 |  | 1 | TRUE | wye
34 | LV_1631-71_0_3_load_36 | 47 | 0.00087962 | 0.00022045 | 0 | 0 |  | 1 | TRUE | wye
35 | LV_1631-71_0_3_load_37 | 48 | 0.0045459 | 0.0011393 | 0 | 0 |  | 1 | TRUE | wye
36 | LV_1631-71_0_3_load_45 | 50 | 0.0034131 | 0.0008554 | 0 | 0 |  | 1 | TRUE | wye
37 | LV_1631-71_0_3_load_40 | 51 | 0.0040419 | 0.001013 | 0 | 0 |  | 1 | TRUE | wye
38 | LV_1631-71_0_3_load_38 | 52 | 0.0011311 | 0.00028349 | 0 | 0 |  | 1 | TRUE | wye
39 | LV_1631-71_0_3_load_39 | 53 | 0.0040654 | 0.0010189 | 0 | 0 |  | 1 | TRUE | wye
40 | LV_1631-71_0_3_load_43 | 55 | 0.0018951 | 0.00047495 | 0 | 0 |  | 1 | TRUE | wye
41 | LV_1631-71_0_3_load_44 | 56 | 0.001838 | 0.00046066 | 0 | 0 |  | 1 | TRUE | wye
42 | LV_1631-71_0_3_load_47 | 58 | 0.0011275 | 0.00028258 | 0 | 0 |  | 1 | TRUE | wye
43 | LV_1631-71_0_3_load_48 | 59 | 0.0089108 | 0.0022333 | 0 | 0 |  | 1 | TRUE | wye

## ext_grid
| name | bus | vm_pu | va_degree | slack_weight | in_service
0 |  | 46 | 1 | 0 | 1 | TRUE

## line
| name | std_type | from_bus | to_bus | length_km | r_ohm_per_km | x_ohm_per_km | c_nf_per_km | g_us_per_km | max_i_ka | df | parallel | type | in_service
0 | LV_1631-71_0_3_line_0 | NAYY 4x150 SE | 0 | 1 | 0.0010458 | 0.208 | 0.08 | 261 | 0 | 0.27 | 1 | 1 | cs | TRUE
1 | LV_1631-71_0_3_line_1 | NAYY 4x150 SE | 0 | 2 | 0.019637 | 0.208 | 0.08 | 261 | 0 | 0.27 | 1 | 1 | cs | TRUE
2 | LV_1631-71_0_3_line_2 | NAYY 4x150 SE | 1 | 3 | 0.0086941 | 0.208 | 0.08 | 261 | 0 | 0.27 | 1 | 1 | cs | TRUE
3 | LV_1631-71_0_3_line_3 | NAYY 4x150 SE | 2 | 4 | 0.012936 | 0.208 | 0.08 | 261 | 0 | 0.27 | 1 | 1 | cs | TRUE
4 | LV_1631-71_0_3_line_4 | NAYY 4x150 SE | 4 | 5 | 0.015582 | 0.208 | 0.08 | 261 | 0 | 0.27 | 1 | 1 | cs | TRUE
5 | LV_1631-71_0_3_line_5 | NAYY 4x150 SE | 5 | 6 | 0.017276 | 0.208 | 0.08 | 261 | 0 | 0.27 | 1 | 1 | cs | TRUE
6 | LV_1631-71_0_3_line_6 | NAYY 4x150 SE | 6 | 13 | 0.012727 | 0.208 | 0.08 | 261 | 0 | 0.27 | 1 | 1 | cs | TRUE
7 | LV_1631-71_0_3_line_7 | NAYY 4x150 SE | 6 | 9 | 0.02207 | 0.208 | 0.08 | 261 | 0 | 0.27 | 1 | 1 | cs | TRUE
8 | LV_1631-71_0_3_line_8 | NAYY 4x150 SE | 7 | 8 | 0.021772 | 0.208 | 0.08 | 261 | 0 | 0.27 | 1 | 1 | cs | TRUE
9 | LV_1631-71_0_3_line_9 | NAYY 4x150 SE | 7 | 9 | 0.035362 | 0.208 | 0.08 | 261 | 0 | 0.27 | 1 | 1 | cs | TRUE
10 | LV_1631-71_0_3_line_10 | NAYY 4x150 SE | 8 | 10 | 0.029339 | 0.208 | 0.08 | 261 | 0 | 0.27 | 1 | 1 | cs | TRUE
11 | LV_1631-71_0_3_line_11 | NAYY 4x150 SE | 9 | 11 | 0.01112 | 0.208 | 0.08 | 261 | 0 | 0.27 | 1 | 1 | cs | TRUE
12 | LV_1631-71_0_3_line_12 | NAYY 4x150 SE | 10 | 12 | 0.002479 | 0.208 | 0.08 | 261 | 0 | 0.27 | 1 | 1 | cs | TRUE
13 | LV_1631-71_0_3_line_13 | NAYY 4x150 SE | 11 | 14 | 0.017269 | 0.208 | 0.08 | 261 | 0 | 0.27 | 1 | 1 | cs | TRUE
14 | LV_1631-71_0_3_line_14 | NAYY 4x150 SE | 12 | 15 | 0.014069 | 0.208 | 0.08 | 261 | 0 | 0.27 | 1 | 1 | cs | TRUE
15 | LV_1631-71_0_3_line_15 | NAYY 4x150 SE | 13 | 16 | 0.013366 | 0.208 | 0.08 | 261 | 0 | 0.27 | 1 | 1 | cs | TRUE
16 | LV_1631-71_0_3_line_16 | NAYY 4x150 SE | 14 | 17 | 0.00085376 | 0.208 | 0.08 | 261 | 0 | 0.27 | 1 | 1 | cs | TRUE
17 | LV_1631-71_0_3_line_17 | NAYY 4x150 SE | 16 | 20 | 0.014742 | 0.208 | 0.08 | 261 | 0 | 0.27 | 1 | 1 | cs | TRUE
18 | LV_1631-71_0_3_line_18 | NAYY 4x150 SE | 17 | 59 | 0.034437 | 0.208 | 0.08 | 261 | 0 | 0.27 | 1 | 1 | cs | TRUE
19 | LV_1631-71_0_3_line_19 | NAYY 4x150 SE | 18 | 19 | 0.023122 | 0.208 | 0.08 | 261 | 0 | 0.27 | 1 | 1 | cs | TRUE
20 | LV_1631-71_0_3_line_20 | NAYY 4x150 SE | 19 | 45 | 0.015654 | 0.208 | 0.08 | 261 | 0 | 0.27 | 1 | 2 | cs | TRUE
21 | LV_1631-71_0_3_line_21 | NAYY 4x150 SE | 19 | 59 | 0.0028913 | 0.208 | 0.08 | 261 | 0 | 0.27 | 1 | 1 | cs | TRUE
22 | LV_1631-71_0_3_line_22 | NAYY 4x150 SE | 21 | 22 | 0.01171 | 0.208 | 0.08 | 261 | 0 | 0.27 | 1 | 1 | cs | TRUE
23 | LV_1631-71_0_3_line_23 | NAYY 4x150 SE | 21 | 23 | 0.039583 | 0.208 | 0.08 | 261 | 0 | 0.27 | 1 | 1 | cs | TRUE
24 | LV_1631-71_0_3_line_24 | NAYY 4x150 SE | 23 | 24 | 0.063338 | 0.208 | 0.08 | 261 | 0 | 0.27 | 1 | 1 | cs | TRUE
25 | LV_1631-71_0_3_line_25 | NAYY 4x150 SE | 23 | 25 | 0.024439 | 0.208 | 0.08 | 261 | 0 | 0.27 | 1 | 1 | cs | TRUE
26 | LV_1631-71_0_3_line_26 | NAYY 4x150 SE | 24 | 28 | 0.014424 | 0.208 | 0.08 | 261 | 0 | 0.27 | 1 | 1 | cs | TRUE
27 | LV_1631-71_0_3_line_27 | NAYY 4x150 SE | 25 | 30 | 0.01298 | 0.208 | 0.08 | 261 | 0 | 0.27 | 1 | 1 | cs | TRUE
28 | LV_1631-71_0_3_line_28 | NAYY 4x150 SE | 26 | 27 | 0.004053 | 0.208 | 0.08 | 261 | 0 | 0.27 | 1 | 1 | cs | TRUE
29 | LV_1631-71_0_3_line_29 | NAYY 4x150 SE | 27 | 28 | 0.0027147 | 0.208 | 0.08 | 261 | 0 | 0.27 | 1 | 1 | cs | TRUE
30 | LV_1631-71_0_3_line_30 | NAYY 4x150 SE | 28 | 29 | 0.02295 | 0.208 | 0.08 | 261 | 0 | 0.27 | 1 | 1 | cs | TRUE
31 | LV_1631-71_0_3_line_31 | NAYY 4x150 SE | 29 | 35 | 0.025078 | 0.208 | 0.08 | 261 | 0 | 0.27 | 1 | 1 | cs | TRUE
32 | LV_1631-71_0_3_line_32 | NAYY 4x150 SE | 30 | 31 | 0.01002 | 0.208 | 0.08 | 261 | 0 | 0.27 | 1 | 1 | cs | TRUE
33 | LV_1631-71_0_3_line_33 | NAYY 4x150 SE | 30 | 32 | 0.012241 | 0.208 | 0.08 | 261 | 0 | 0.27 | 1 | 1 | cs | TRUE
34 | LV_1631-71_0_3_line_34 | NAYY 4x150 SE | 31 | 33 | 0.019501 | 0.208 | 0.08 | 261 | 0 | 0.27 | 1 | 1 | cs | TRUE
35 | LV_1631-71_0_3_line_35 | NAYY 4x150 SE | 32 | 34 | 0.0040841 | 0.208 | 0.08 | 261 | 0 | 0.27 | 1 | 1 | cs | TRUE
36 | LV_1631-71_0_3_line_36 | NAYY 4x150 SE | 33 | 37 | 0.037404 | 0.208 | 0.08 | 261 | 0 | 0.27 | 1 | 1 | cs | TRUE
37 | LV_1631-71_0_3_line_37 | NAYY 4x150 SE | 34 | 38 | 0.011781 | 0.208 | 0.08 | 261 | 0 | 0.27 | 1 | 1 | cs | TRUE
38 | LV_1631-71_0_3_line_38 | NAYY 4x150 SE | 34 | 39 | 0.012404 | 0.208 | 0.08 | 261 | 0 | 0.27 | 1 | 1 | cs | TRUE
39 | LV_1631-71_0_3_line_39 | NAYY 4x150 SE | 35 | 36 | 0.042427 | 0.208 | 0.08 | 261 | 0 | 0.27 | 1 | 1 | cs | TRUE
40 | LV_1631-71_0_3_line_40 | NAYY 4x150 SE | 37 | 42 | 0.016115 | 0.208 | 0.08 | 261 | 0 | 0.27 | 1 | 1 | cs | TRUE
41 | LV_1631-71_0_3_line_41 | NAYY 4x150 SE | 37 | 40 | 0.037184 | 0.208 | 0.08 | 261 | 0 | 0.27 | 1 | 1 | cs | TRUE
42 | LV_1631-71_0_3_line_42 | NAYY 4x150 SE | 39 | 44 | 0.010324 | 0.208 | 0.08 | 261 | 0 | 0.27 | 1 | 1 | cs | TRUE
43 | LV_1631-71_0_3_line_43 | NAYY 4x150 SE | 39 | 45 | 0.030972 | 0.208 | 0.08 | 261 | 0 | 0.27 | 1 | 2 | cs | TRUE
44 | LV_1631-71_0_3_line_44 | NAYY 4x150 SE | 40 | 41 | 0.0052854 | 0.208 | 0.08 | 261 | 0 | 0.27 | 1 | 1 | cs | TRUE
45 | LV_1631-71_0_3_line_45 | NAYY 4x150 SE | 41 | 43 | 0.00028079 | 0.208 | 0.08 | 261 | 0 | 0.27 | 1 | 1 | cs | TRUE
46 | LV_1631-71_0_3_line_46 | NAYY 4x150 SE | 42 | 47 | 0.021467 | 0.208 | 0.08 | 261 | 0 | 0.27 | 1 | 1 | cs | TRUE
47 | LV_1631-71_0_3_line_47 | NAYY 4x150 SE | 45 | 46 | 0.030793 | 0.208 | 0.08 | 261 | 0 | 0.27 | 1 | 3 | cs | TRUE
48 | LV_1631-71_0_3_line_48 | NAYY 4x150 SE | 47 | 48 | 0.016798 | 0.208 | 0.08 | 261 | 0 | 0.27 | 1 | 1 | cs | TRUE
49 | LV_1631-71_0_3_line_49 | NAYY 4x150 SE | 48 | 49 | 0.056567 | 0.208 | 0.08 | 261 | 0 | 0.27 | 1 | 1 | cs | TRUE
50 | LV_1631-71_0_3_line_50 | NAYY 4x150 SE | 49 | 50 | 0.01085 | 0.208 | 0.08 | 261 | 0 | 0.27 | 1 | 1 | cs | TRUE
51 | LV_1631-71_0_3_line_51 | NAYY 4x150 SE | 49 | 51 | 0.007728 | 0.208 | 0.08 | 261 | 0 | 0.27 | 1 | 1 | cs | TRUE
52 | LV_1631-71_0_3_line_52 | NAYY 4x150 SE | 51 | 52 | 0.023157 | 0.208 | 0.08 | 261 | 0 | 0.27 | 1 | 1 | cs | TRUE
53 | LV_1631-71_0_3_line_53 | NAYY 4x150 SE | 52 | 53 | 0.011828 | 0.208 | 0.08 | 261 | 0 | 0.27 | 1 | 1 | cs | TRUE
54 | LV_1631-71_0_3_line_54 | NAYY 4x150 SE | 53 | 54 | 0.00096122 | 0.208 | 0.08 | 261 | 0 | 0.27 | 1 | 1 | cs | TRUE
55 | LV_1631-71_0_3_line_55 | NAYY 4x150 SE | 54 | 55 | 0.031194 | 0.208 | 0.08 | 261 | 0 | 0.27 | 1 | 1 | cs | TRUE
56 | LV_1631-71_0_3_line_56 | NAYY 4x150 SE | 54 | 56 | 0.053365 | 0.208 | 0.08 | 261 | 0 | 0.27 | 1 | 1 | cs | TRUE
57 | LV_1631-71_0_3_line_57 | NAYY 4x150 SE | 55 | 57 | 0.02277 | 0.208 | 0.08 | 261 | 0 | 0.27 | 1 | 1 | cs | TRUE
58 | LV_1631-71_0_3_line_58 | NAYY 4x150 SE | 57 | 58 | 0.018022 | 0.208 | 0.08 | 261 | 0 | 0.27 | 1 | 1 | cs | TRUE

## trafo
| name | std_type | hv_bus | lv_bus | sn_mva | vn_hv_kv | vn_lv_kv | vk_percent | vkr_percent | pfe_kw | i0_percent | shift_degree | tap_side | tap_neutral | tap_min | tap_max | tap_step_percent | tap_step_degree | tap_pos | tap_phase_shifter | parallel | df | in_service
0 | LV_1631-71_0_3_trafo_61 | 0.25 MVA 20/0.4 kV | 60 | 46 | 0.25 | 20 | 0.4 | 6 | 1.44 | 0.8 | 0.32 | 150 | hv | 0 | -2 | 2 | 2.5 | 0 | 0 | FALSE | 1 | 1 | TRUE

## line_geodata
| x0 | y0 | x1 | y1 | x2 | y2 | x3 | y3 | x4 | y4 | x5 | y5 | x6 | y6 | x7 | y7 | x8 | y8
0 | 2730099.6601 | 1205122.8592 | 2730100.6382 | 1205123.2295
1 | 2730099.6601 | 1205122.8592 | 2730081.2957 | 1205115.9049
2 | 2730108.7688 | 1205126.3085 | 2730100.6382 | 1205123.2295
3 | 2730069.1979 | 1205111.3237 | 2730081.2957 | 1205115.9049
4 | 2730069.1979 | 1205111.3237 | 2730062.8647 | 1205125.5607
5 | 2730055.843 | 1205141.3451 | 2730062.8647 | 1205125.5607
6 | 2730055.843 | 1205141.3451 | 2730050.5276 | 1205152.9085
7 | 2730055.843 | 1205141.3451 | 2730077.0831 | 1205147.557
8 | 2730111.2031 | 1205156.8471 | 2730124.4081 | 1205160.4425 | 2730132.2364 | 1205162.4705
9 | 2730077.0831 | 1205147.557 | 2730111.2031 | 1205156.8471
10 | 2730160.6383 | 1205169.8283 | 2730132.2364 | 1205162.4705
11 | 2730077.0831 | 1205147.557 | 2730074.2233 | 1205157.269 | 2730074.1195 | 1205158.2593
12 | 2730160.6383 | 1205169.8283 | 2730163.0868 | 1205170.2598
13 | 2730073.752 | 1205175.476 | 2730073.6489 | 1205174.1919 | 2730073.32 | 1205165.8893 | 2730074.1195 | 1205158.2593
14 | 2730163.0868 | 1205170.2598 | 2730167.8406 | 1205157.0187
15 | 2730050.5276 | 1205152.9085 | 2730044.945 | 1205165.0528
16 | 2730073.752 | 1205175.476 | 2730073.8203 | 1205176.327
17 | 2730038.7879 | 1205178.4471 | 2730044.945 | 1205165.0528
18 | 2730075.9612 | 1205210.6716 | 2730076.0429 | 1205209.238 | 2730076.0548 | 1205204.1565 | 2730073.8203 | 1205176.327
19 | 2730075.7966 | 1205213.5582 | 2730086.9777 | 1205217.9719 | 2730091.7658 | 1205213.7062 | 2730093.0693 | 1205212.5559 | 2730095.8639 | 1205211.6116
20 | 2730069.6991 | 1205227.97 | 2730074.0647 | 1205218.302 | 2730075.7966 | 1205213.5582
21 | 2730075.7966 | 1205213.5582 | 2730075.9612 | 1205210.6716
22 | 2729968.0398 | 1205210.6136 | 2729970.5243 | 1205204.548 | 2729972.8904 | 1205199.9679
23 | 2729989.722 | 1205243.7297 | 2729968.0398 | 1205210.6136
24 | 2729989.722 | 1205243.7297 | 2729932.6389 | 1205271.1755
25 | 2729989.722 | 1205243.7297 | 2730001.9034 | 1205249.0324 | 2730012.7176 | 1205251.7604
26 | 2729932.9489 | 1205285.5935 | 2729932.6389 | 1205271.1755
27 | 2730025.3034 | 1205254.9353 | 2730012.7176 | 1205251.7604
28 | 2729937.4669 | 1205280.6069 | 2729935.0189 | 1205283.8371
29 | 2729932.9489 | 1205285.5935 | 2729935.0189 | 1205283.8371
30 | 2729932.9489 | 1205285.5935 | 2729930.9103 | 1205287.306 | 2729913.1511 | 1205297.1136
31 | 2729891.1985 | 1205309.2369 | 2729913.1511 | 1205297.1136
32 | 2730025.3034 | 1205254.9353 | 2730026.4709 | 1205264.8871
33 | 2730025.3034 | 1205254.9353 | 2730037.3013 | 1205257.3647
34 | 2730028.7432 | 1205284.2553 | 2730026.4709 | 1205264.8871
35 | 2730041.3041 | 1205258.1752 | 2730037.3013 | 1205257.3647
36 | 2730028.7432 | 1205284.2553 | 2730056.2453 | 1205309.6061
37 | 2730042.7844 | 1205269.8609 | 2730041.3041 | 1205258.1752
38 | 2730052.2716 | 1205253.5326 | 2730048.9433 | 1205256.4624 | 2730045.2851 | 1205258.1174 | 2730041.3041 | 1205258.1752
39 | 2729900.6967 | 1205349.7084 | 2729900.527 | 1205335.4825 | 2729899.9273 | 1205330.1765 | 2729898.4227 | 1205324.139 | 2729896.2552 | 1205318.1428 | 2729894.745 | 1205314.8073 | 2729891.1985 | 1205309.2369
40 | 2730072.3021 | 1205308.2338 | 2730056.2453 | 1205309.6061
41 | 2730031.9782 | 1205333.6564 | 2730034.2434 | 1205330.4111 | 2730035.1987 | 1205327.4295 | 2730037.7141 | 1205319.9007 | 2730040.3962 | 1205316.2451 | 2730043.1527 | 1205313.7143 | 2730046.2055 | 1205311.9016 | 2730053.7462 | 1205309.8197 | 2730056.2453 | 1205309.6061
42 | 2730052.2716 | 1205253.5326 | 2730056.864 | 1205262.7843
43 | 2730052.2716 | 1205253.5326 | 2730065.3781 | 1205235.2482 | 2730066.9155 | 1205232.7909 | 2730069.1313 | 1205229.2364 | 2730069.6991 | 1205227.97
44 | 2730031.9782 | 1205333.6564 | 2730028.953 | 1205337.9904
45 | 2730028.7923 | 1205338.2207 | 2730028.953 | 1205337.9904
46 | 2730072.3021 | 1205308.2338 | 2730070.5599 | 1205311.0091 | 2730070.1593 | 1205312.9797 | 2730070.8377 | 1205314.6735 | 2730072.7505 | 1205315.9384 | 2730084.7762 | 1205315.0109
47 | 2730069.6991 | 1205227.97 | 2730053.0321 | 1205223.181 | 2730050.5817 | 1205221.0927 | 2730050.0564 | 1205219.3577 | 2730050.1053 | 1205217.1126 | 2730052.0755 | 1205211.2064
48 | 2730101.5245 | 1205313.7191 | 2730084.7762 | 1205315.0109
49 | 2730125.5109 | 1205364.9483 | 2730101.5245 | 1205313.7191
50 | 2730125.5109 | 1205364.9483 | 2730133.5832 | 1205365.7026 | 2730136.3063 | 1205366.0253
51 | 2730125.5109 | 1205364.9483 | 2730119.3482 | 1205369.6113
52 | 2730101.1126 | 1205383.8627 | 2730104.1412 | 1205381.1176 | 2730119.3482 | 1205369.6113
53 | 2730101.1126 | 1205383.8627 | 2730096.7976 | 1205387.7739 | 2730093.1129 | 1205392.515
54 | 2730093.1129 | 1205392.515 | 2730092.523 | 1205393.2739
55 | 2730092.523 | 1205393.2739 | 2730085.8617 | 1205402.4916 | 2730080.0379 | 1205407.5019 | 2730070.3263 | 1205413.1837 | 2730069.6303 | 1205413.7348
56 | 2730092.523 | 1205393.2739 | 2730086.8674 | 1205396.153 | 2730074.9332 | 1205405.3557 | 2730069.579 | 1205407.6742 | 2730062.1085 | 1205408.6345 | 2730050.374 | 1205408.679 | 2730044.3246 | 1205411.8874
57 | 2730055.0419 | 1205430.8646 | 2730059.3869 | 1205423.5313 | 2730063.6287 | 1205418.4864 | 2730069.6303 | 1205413.7348
58 | 2730055.0419 | 1205430.8646 | 2730037.7506 | 1205435.9453

## bus_geodata
| x | y | coords
0 | 2730099.6601 | 1205122.8592
1 | 2730100.6382 | 1205123.2295
2 | 2730081.2957 | 1205115.9049
3 | 2730108.7688 | 1205126.3085
4 | 2730069.1979 | 1205111.3237
5 | 2730062.8647 | 1205125.5607
6 | 2730055.843 | 1205141.3451
7 | 2730111.2031 | 1205156.8471
8 | 2730132.2364 | 1205162.4705
9 | 2730077.0831 | 1205147.557
10 | 2730160.6383 | 1205169.8283
11 | 2730074.1195 | 1205158.2593
12 | 2730163.0868 | 1205170.2598
13 | 2730050.5275 | 1205152.9085
14 | 2730073.752 | 1205175.476
15 | 2730167.8406 | 1205157.0187
16 | 2730044.945 | 1205165.0528
17 | 2730073.8203 | 1205176.327
18 | 2730095.8639 | 1205211.6116
19 | 2730075.7966 | 1205213.5582
20 | 2730038.7879 | 1205178.4471
21 | 2729968.0398 | 1205210.6136
22 | 2729972.8904 | 1205199.9679
23 | 2729989.722 | 1205243.7297
24 | 2729932.6389 | 1205271.1755
25 | 2730012.7176 | 1205251.7604
26 | 2729937.4669 | 1205280.6069
27 | 2729935.0189 | 1205283.8371
28 | 2729932.9489 | 1205285.5935
29 | 2729913.1511 | 1205297.1136
30 | 2730025.3034 | 1205254.9353
31 | 2730026.4709 | 1205264.8871
32 | 2730037.3013 | 1205257.3647
33 | 2730028.7432 | 1205284.2553
34 | 2730041.3041 | 1205258.1751
35 | 2729891.1985 | 1205309.2369
36 | 2729900.6967 | 1205349.7084
37 | 2730056.2453 | 1205309.6061
38 | 2730042.7844 | 1205269.8609
39 | 2730052.2716 | 1205253.5326
40 | 2730031.9782 | 1205333.6564
41 | 2730028.953 | 1205337.9904
42 | 2730072.3021 | 1205308.2338
43 | 2730028.7923 | 1205338.2207
44 | 2730056.864 | 1205262.7843
45 | 2730069.6991 | 1205227.97
46 | 2730052.0755 | 1205211.2064
47 | 2730084.7762 | 1205315.0109
48 | 2730101.5245 | 1205313.7191
49 | 2730125.5109 | 1205364.9483
50 | 2730136.3063 | 1205366.0253
51 | 2730119.3482 | 1205369.6113
52 | 2730101.1126 | 1205383.8627
53 | 2730093.1129 | 1205392.515
54 | 2730092.523 | 1205393.2739
55 | 2730069.6303 | 1205413.7348
56 | 2730044.3246 | 1205411.8874
57 | 2730055.0419 | 1205430.8646
58 | 2730037.7506 | 1205435.9453
59 | 2730075.9612 | 1205210.6716
60 | 2730069.6991 | 1205227.97

## line_std_types
| c_nf_per_km | r_ohm_per_km | x_ohm_per_km | max_i_ka | type | q_mm2 | alpha | voltage_rating
NAYY 4x50 SE | 210 | 0.642 | 0.083 | 0.142 | cs | 50 | 0.00403 | LV
NAYY 4x120 SE | 264 | 0.225 | 0.08 | 0.242 | cs | 120 | 0.00403 | LV
NAYY 4x150 SE | 261 | 0.208 | 0.08 | 0.27 | cs | 150 | 0.00403 | LV
NA2XS2Y 1x95 RM/25 12/20 kV | 216 | 0.313 | 0.132 | 0.252 | cs | 95 | 0.00403 | MV
NA2XS2Y 1x185 RM/25 12/20 kV | 273 | 0.161 | 0.117 | 0.362 | cs | 185 | 0.00403 | MV
NA2XS2Y 1x240 RM/25 12/20 kV | 304 | 0.122 | 0.112 | 0.421 | cs | 240 | 0.00403 | MV
NA2XS2Y 1x95 RM/25 6/10 kV | 315 | 0.313 | 0.123 | 0.249 | cs | 95 | 0.00403 | MV
NA2XS2Y 1x185 RM/25 6/10 kV | 406 | 0.161 | 0.11 | 0.358 | cs | 185 | 0.00403 | MV
NA2XS2Y 1x240 RM/25 6/10 kV | 456 | 0.122 | 0.105 | 0.416 | cs | 240 | 0.00403 | MV
NA2XS2Y 1x150 RM/25 12/20 kV | 250 | 0.206 | 0.116 | 0.319 | cs | 150 | 0.00403 | MV
NA2XS2Y 1x120 RM/25 12/20 kV | 230 | 0.253 | 0.119 | 0.283 | cs | 120 | 0.00403 | MV
NA2XS2Y 1x70 RM/25 12/20 kV | 190 | 0.443 | 0.132 | 0.22 | cs | 70 | 0.00403 | MV
NA2XS2Y 1x150 RM/25 6/10 kV | 360 | 0.206 | 0.11 | 0.315 | cs | 150 | 0.00403 | MV
NA2XS2Y 1x120 RM/25 6/10 kV | 340 | 0.253 | 0.113 | 0.28 | cs | 120 | 0.00403 | MV
NA2XS2Y 1x70 RM/25 6/10 kV | 280 | 0.443 | 0.123 | 0.217 | cs | 70 | 0.00403 | MV
N2XS(FL)2Y 1x120 RM/35 64/110 kV | 112 | 0.153 | 0.166 | 0.366 | cs | 120 | 0.00393 | HV
N2XS(FL)2Y 1x185 RM/35 64/110 kV | 125 | 0.099 | 0.156 | 0.457 | cs | 185 | 0.00393 | HV
N2XS(FL)2Y 1x240 RM/35 64/110 kV | 135 | 0.075 | 0.149 | 0.526 | cs | 240 | 0.00393 | HV
N2XS(FL)2Y 1x300 RM/35 64/110 kV | 144 | 0.06 | 0.144 | 0.588 | cs | 300 | 0.00393 | HV
15-AL1/3-ST1A 0.4 | 11 | 1.8769 | 0.35 | 0.105 | ol | 16 | 0.00403 | LV
24-AL1/4-ST1A 0.4 | 11.25 | 1.2012 | 0.335 | 0.14 | ol | 24 | 0.00403 | LV
48-AL1/8-ST1A 0.4 | 12.2 | 0.5939 | 0.3 | 0.21 | ol | 48 | 0.00403 | LV
94-AL1/15-ST1A 0.4 | 13.2 | 0.306 | 0.29 | 0.35 | ol | 94 | 0.00403 | LV
34-AL1/6-ST1A 10.0 | 9.7 | 0.8342 | 0.36 | 0.17 | ol | 34 | 0.00403 | MV
48-AL1/8-ST1A 10.0 | 10.1 | 0.5939 | 0.35 | 0.21 | ol | 48 | 0.00403 | MV
70-AL1/11-ST1A 10.0 | 10.4 | 0.4132 | 0.339 | 0.29 | ol | 70 | 0.00403 | MV
94-AL1/15-ST1A 10.0 | 10.75 | 0.306 | 0.33 | 0.35 | ol | 94 | 0.00403 | MV
122-AL1/20-ST1A 10.0 | 11.1 | 0.2376 | 0.323 | 0.41 | ol | 122 | 0.00403 | MV
149-AL1/24-ST1A 10.0 | 11.25 | 0.194 | 0.315 | 0.47 | ol | 149 | 0.00403 | MV
34-AL1/6-ST1A 20.0 | 9.15 | 0.8342 | 0.382 | 0.17 | ol | 34 | 0.00403 | MV
48-AL1/8-ST1A 20.0 | 9.5 | 0.5939 | 0.372 | 0.21 | ol | 48 | 0.00403 | MV
70-AL1/11-ST1A 20.0 | 9.7 | 0.4132 | 0.36 | 0.29 | ol | 70 | 0.00403 | MV
94-AL1/15-ST1A 20.0 | 10 | 0.306 | 0.35 | 0.35 | ol | 94 | 0.00403 | MV
122-AL1/20-ST1A 20.0 | 10.3 | 0.2376 | 0.344 | 0.41 | ol | 122 | 0.00403 | MV
149-AL1/24-ST1A 20.0 | 10.5 | 0.194 | 0.337 | 0.47 | ol | 149 | 0.00403 | MV
184-AL1/30-ST1A 20.0 | 10.75 | 0.1571 | 0.33 | 0.535 | ol | 184 | 0.00403 | MV
243-AL1/39-ST1A 20.0 | 11 | 0.1188 | 0.32 | 0.645 | ol | 243 | 0.00403 | MV
48-AL1/8-ST1A 110.0 | 8 | 0.5939 | 0.46 | 0.21 | ol | 48 | 0.00403 | HV
70-AL1/11-ST1A 110.0 | 8.4 | 0.4132 | 0.45 | 0.29 | ol | 70 | 0.00403 | HV
94-AL1/15-ST1A 110.0 | 8.65 | 0.306 | 0.44 | 0.35 | ol | 94 | 0.00403 | HV
122-AL1/20-ST1A 110.0 | 8.5 | 0.2376 | 0.43 | 0.41 | ol | 122 | 0.00403 | HV
149-AL1/24-ST1A 110.0 | 8.75 | 0.194 | 0.41 | 0.47 | ol | 149 | 0.00403 | HV
184-AL1/30-ST1A 110.0 | 8.8 | 0.1571 | 0.4 | 0.535 | ol | 184 | 0.00403 | HV
243-AL1/39-ST1A 110.0 | 9 | 0.1188 | 0.39 | 0.645 | ol | 243 | 0.00403 | HV
305-AL1/39-ST1A 110.0 | 9.2 | 0.0949 | 0.38 | 0.74 | ol | 305 | 0.00403 | HV
490-AL1/64-ST1A 110.0 | 9.75 | 0.059 | 0.37 | 0.96 | ol | 490 | 0.00403 | HV
679-AL1/86-ST1A 110.0 | 9.95 | 0.042 | 0.36 | 1.15 | ol | 679 | 0.00403 | HV
490-AL1/64-ST1A 220.0 | 10 | 0.059 | 0.285 | 0.96 | ol | 490 | 0.00403 | HV
679-AL1/86-ST1A 220.0 | 11.7 | 0.042 | 0.275 | 1.15 | ol | 679 | 0.00403 | HV
490-AL1/64-ST1A 380.0 | 11 | 0.059 | 0.253 | 0.96 | ol | 490 | 0.00403 | HV
679-AL1/86-ST1A 380.0 | 14.6 | 0.042 | 0.25 | 1.15 | ol | 679 | 0.00403 | HV

## trafo_std_types
| i0_percent | pfe_kw | vkr_percent | sn_mva | vn_lv_kv | vn_hv_kv | vk_percent | shift_degree | vector_group | tap_side | tap_neutral | tap_min | tap_max | tap_step_degree | tap_step_percent | tap_phase_shifter
160 MVA 380/110 kV | 0.06 | 60 | 0.25 | 160 | 110 | 380 | 12.2 | 0 | Yy0 | hv | 0 | -9 | 9 | 0 | 1.5 | FALSE
100 MVA 220/110 kV | 0.06 | 55 | 0.26 | 100 | 110 | 220 | 12 | 0 | Yy0 | hv | 0 | -9 | 9 | 0 | 1.5 | FALSE
63 MVA 110/20 kV | 0.04 | 22 | 0.32 | 63 | 20 | 110 | 18 | 150 | YNd5 | hv | 0 | -9 | 9 | 0 | 1.5 | FALSE
40 MVA 110/20 kV | 0.05 | 18 | 0.34 | 40 | 20 | 110 | 16.2 | 150 | YNd5 | hv | 0 | -9 | 9 | 0 | 1.5 | FALSE
25 MVA 110/20 kV | 0.07 | 14 | 0.41 | 25 | 20 | 110 | 12 | 150 | YNd5 | hv | 0 | -9 | 9 | 0 | 1.5 | FALSE
63 MVA 110/10 kV | 0.04 | 22 | 0.32 | 63 | 10 | 110 | 18 | 150 | YNd5 | hv | 0 | -9 | 9 | 0 | 1.5 | FALSE
40 MVA 110/10 kV | 0.05 | 18 | 0.34 | 40 | 10 | 110 | 16.2 | 150 | YNd5 | hv | 0 | -9 | 9 | 0 | 1.5 | FALSE
25 MVA 110/10 kV | 0.07 | 14 | 0.41 | 25 | 10 | 110 | 12 | 150 | YNd5 | hv | 0 | -9 | 9 | 0 | 1.5 | FALSE
0.25 MVA 20/0.4 kV | 0.32 | 0.8 | 1.44 | 0.25 | 0.4 | 20 | 6 | 150 | Yzn5 | hv | 0 | -2 | 2 | 0 | 2.5 | FALSE
0.4 MVA 20/0.4 kV | 0.3375 | 1.35 | 1.425 | 0.4 | 0.4 | 20 | 6 | 150 | Dyn5 | hv | 0 | -2 | 2 | 0 | 2.5 | FALSE
0.63 MVA 20/0.4 kV | 0.2619 | 1.65 | 1.206 | 0.63 | 0.4 | 20 | 6 | 150 | Dyn5 | hv | 0 | -2 | 2 | 0 | 2.5 | FALSE
0.25 MVA 10/0.4 kV | 0.24 | 0.6 | 1.2 | 0.25 | 0.4 | 10 | 4 | 150 | Dyn5 | hv | 0 | -2 | 2 | 0 | 2.5 | FALSE
0.4 MVA 10/0.4 kV | 0.2375 | 0.95 | 1.325 | 0.4 | 0.4 | 10 | 4 | 150 | Dyn5 | hv | 0 | -2 | 2 | 0 | 2.5 | FALSE
0.63 MVA 10/0.4 kV | 0.1873 | 1.18 | 1.0794 | 0.63 | 0.4 | 10 | 4 | 150 | Dyn5 | hv | 0 | -2 | 2 | 0 | 2.5 | FALSE

## trafo3w_std_types
| sn_hv_mva | sn_mv_mva | sn_lv_mva | vn_hv_kv | vn_mv_kv | vn_lv_kv | vk_hv_percent | vk_mv_percent | vk_lv_percent | vkr_hv_percent | vkr_mv_percent | vkr_lv_percent | pfe_kw | i0_percent | shift_mv_degree | shift_lv_degree | vector_group | tap_side | tap_neutral | tap_min | tap_max | tap_step_percent
63/25/38 MVA 110/20/10 kV | 63 | 25 | 38 | 110 | 20 | 10 | 10.4 | 10.4 | 10.4 | 0.28 | 0.32 | 0.35 | 35 | 0.89 | 0 | 0 | YN0yn0yn0 | hv | 0 | -10 | 10 | 1.2
63/25/38 MVA 110/10/10 kV | 63 | 25 | 38 | 110 | 10 | 10 | 10.4 | 10.4 | 10.4 | 0.28 | 0.32 | 0.35 | 35 | 0.89 | 0 | 0 | YN0yn0yn0 | hv | 0 | -10 | 10 | 1.2

## fuse_std_types
| fuse_type | i_rated_a | t_avg | t_min | t_total | x_avg | x_min | x_total
HV 100A | HV 100A | 100 | 0 | [10.0, 3.64, 0.854, 0.281, 0.1, 0.0531, 0.022, 0.01] | [10.0, 4.267, 1.21, 0.403, 0.1, 0.058, 0.022, 0.01] | 0 | [300.0, 350.0, 450.0, 550.0, 700.0, 850.0, 1200.0, 1752.0] | [600.0, 700.0, 900.0, 1150.0, 1665.0, 2000.0, 3000.0, 4313.0]
HV 10A | HV 10A | 10 | 0 | [10.0, 1675.0, 0.344, 0.156, 0.1, 0.0417, 0.0171, 0.01] | [10.0, 1.3, 0.3, 0.155, 0.1, 0.0555, 0.023, 0.01] | 0 | [30.0, 32.0, 35.0, 37.0, 39.0, 50.0, 70.0, 88.0] | [60.0, 70.0, 80.0, 87.0, 94.0, 110.0, 150.0, 216.0]
HV 125A | HV 125A | 125 | 0 | [10.0, 1.82, 0.344, 0.1, 0.0467, 0.0269, 0.01] | [10.0, 2.478, 0.426, 0.1, 0.0427, 0.0211, 0.01] | 0 | [375.0, 500.0, 700.0, 925.0, 1200.0, 1500.0, 2341.0] | [750.0, 1000.0, 1500.0, 2200.0, 3000.0, 4000.0, 5765.0]
HV 160A | HV 160A | 160 | 0 | [10.0, 4.15, 1.03, 0.198, 0.1, 0.051, 0.0172, 0.01] | [10.0, 2.3, 0.734, 0.274, 0.1, 0.046, 0.0177, 0.01] | 0 | [480.0, 550.0, 700.0, 1000.0, 1260.0, 1600.0, 2500.0, 3227.0] | [960.0, 1300.0, 1700.0, 2200.0, 2996.0, 4000.0, 6000.0, 7946.0]
HV 16A | HV 16A | 16 | 0 | [10.0, 0.352, 0.164, 0.1, 0.0649, 0.0342, 0.01] | [10.0, 2.34, 0.722, 0.181, 0.1, 0.055, 0.0296, 0.01] | 0 | [48.0, 60.0, 65.0, 71.0, 80.0, 100.0, 162.0] | [96.0, 110.0, 125.0, 150.0, 168.0, 200.0, 250.0, 398.0]
HV 200A | HV 200A | 200 | 0 | [10.0, 4.267, 1.21, 0.403, 0.1, 0.058, 0.022, 0.01] | [10.0, 3.73, 1.654, 0.328, 0.1, 0.0531, 0.019, 0.01] | 0 | [600.0, 700.0, 900.0, 1150.0, 1665.0, 2000.0, 3000.0, 4313.0] | [1200.0, 1500.0, 1800.0, 2700.0, 3960.0, 5000.0, 7500.0, 10620.0]
HV 20A | HV 20A | 20 | 0 | [10.0, 1.3, 0.3, 0.155, 0.1, 0.0555, 0.023, 0.01] | [10.0, 1.3, 0.161, 0.1, 0.0611, 0.0399, 0.0141, 0.01] | 0 | [60.0, 70.0, 80.0, 87.0, 94.0, 110.0, 150.0, 216.0] | [120.0, 150.0, 200.0, 223.0, 260.0, 300.0, 450.0, 532.0]
HV 25A | HV 25A | 25 | 0 | [10.0, 2.512, 0.833, 0.299, 0.1, 0.0372, 0.0223, 0.01] | [10.0, 3.125, 0.597, 0.198, 0.1, 0.0378, 0.022, 0.01] | 0 | [75.0, 82.0, 90.0, 100.0, 124.0, 170.0, 200.0, 289.0] | [150.0, 170.0, 210.0, 250.0, 294.0, 400.0, 500.0, 711.0]
HV 31.5A | HV 31.5A | 31.5 | 0 | [10.0, 2.34, 0.722, 0.181, 0.1, 0.055, 0.0296, 0.01] | [10.0, 2.84, 0.368, 0.164, 0.1, 0.0621, 0.0378, 0.0195, 0.01] | 0 | [95.0, 110.0, 125.0, 150.0, 165.0, 200.0, 250.0, 390.0] | [189.0, 220.0, 300.0, 350.0, 393.0, 450.0, 530.0, 700.0, 960.0]
HV 40A | HV 40A | 40 | 0 | [10.0, 1.3, 0.161, 0.1, 0.0611, 0.0399, 0.0141, 0.01] | [10.0, 2.05, 0.369, 0.198, 0.1, 0.051, 0.0298, 0.01] | 0 | [120.0, 150.0, 200.0, 223.0, 260.0, 300.0, 450.0, 532.0] | [240.0, 300.0, 400.0, 450.0, 530.0, 650.0, 800.0, 1311.0]
HV 50A | HV 50A | 50 | 0 | [10.0, 3.215, 0.597, 0.198, 0.1, 0.0378, 0.022, 0.01] | [10.0, 3.64, 0.854, 0.281, 0.1, 0.0531, 0.022, 0.01] | 0 | [150.0, 170.0, 210.0, 250.0, 294.0, 400.0, 500.0, 711.0] | [300.0, 350.0, 450.0, 550.0, 700.0, 850.0, 1200.0, 1752.0]
HV 6.3A | HV 6.3A | 6.3 | 0 | [10.0, 1.39, 0.344, 0.168, 0.1, 0.056, 0.0263, 0.01] | [10.0, 1.711, 0.516, 0.198, 0.1, 0.0634, 0.0303, 0.01] | 0 | [19.0, 19.5, 20.4, 20.8, 22.0, 25.0, 32.0, 48.0] | [38.0, 40.0, 43.0, 48.0, 53.0, 60.0, 75.0, 118.0]
HV 63A | HV 63A | 63 | 0 | [10.0, 2.84, 0.368, 0.164, 0.1, 0.0621, 0.0378, 0.0195, 0.01] | [10.0, 1.82, 0.344, 0.1, 0.0467, 0.0269, 0.01] | 0 | [189.0, 220.0, 300.0, 350.0, 393.0, 450.0, 530.0, 700.0, 961.0] | [378.0, 500.0, 700.0, 934.0, 1200.0, 1500.0, 2366.0]
HV 80A | HV 80A | 80 | 0 | [10.0, 2.05, 0.369, 0.198, 0.1, 0.051, 0.0298, 0.01] | [10.0, 4.15, 1.03, 0.198, 0.1, 0.051, 0.0172, 0.01] | 0 | [240.0, 300.0, 400.0, 450.0, 530.0, 650.0, 800.0, 1311.0] | [480.0, 550.0, 700.0, 1000.0, 1260.0, 1600.0, 2500.0, 3227.0]
Siemens NH-1-100 | Siemens NH-1-100 | 100 | [5400.0, 2000.0, 400.0, 20.0, 1.0, 0.2, 0.012, 0.004] | 0 | 0 | [150.0, 190.0, 250.0, 430.0, 900.0, 1250.0, 2700.0, 3600.0] | 0 | 0
Siemens NH-1-125 | Siemens NH-1-125 | 125 | [4800.0, 120.0, 7.0, 0.1, 0.004] | 0 | 0 | [180.0, 400.0, 740.0, 2000.0, 4250.0] | 0 | 0
Siemens NH-1-16 | Siemens NH-1-16 | 16 | [4000.0, 400.0, 2.0, 0.1, 0.04, 0.01] | 0 | 0 | [26.0, 35.0, 75.0, 150.0, 200.0, 300.0] | 0 | 0
Siemens NH-1-160 | Siemens NH-1-160 | 160 | [4800.0, 120.0, 7.0, 0.1, 0.004] | 0 | 0 | [210.0, 500.0, 900.0, 2300.0, 5000.0] | 0 | 0
Siemens NH-1-25 | Siemens NH-1-25 | 25 | [4000.0, 1000.0, 10.0, 0.2, 0.02, 0.01] | 0 | 0 | [40.0, 50.0, 100.0, 210.0, 400.0, 500.0] | 0 | 0
Siemens NH-1-50 | Siemens NH-1-50 | 50 | [4000.0, 40.0, 4.0, 1.0, 0.02, 0.01] | 0 | 0 | [86.0, 200.0, 300.0, 400.0, 1000.0, 1280.0] | 0 | 0
Siemens NH-1-63 | Siemens NH-1-63 | 63 | [4000.0, 100.0, 10.0, 2.0, 0.04, 0.01] | 0 | 0 | [100.0, 200.0, 300.0, 400.0, 1000.0, 1500.0] | 0 | 0
Siemens NH-1-80 | Siemens NH-1-80 | 80 | [4800.0, 120.0, 7.0, 0.1, 0.01] | 0 | 0 | [150.58, 250.0, 450.0, 1150.0, 2470.0] | 0 | 0
Siemens NH-2-1000 | Siemens NH-2-1000 | 1000 | [4800.0, 120.0, 7.0, 0.1, 0.004] | 0 | 0 | [1900.0, 3500.0, 8400.0, 24000.0, 52000.0] | 0 | 0
Siemens NH-2-200 | Siemens NH-2-200 | 200 | [4800.0, 120.0, 7.0, 0.1, 0.004] | 0 | 0 | [280.0, 650.0, 1200.0, 3000.0, 7000.0] | 0 | 0
Siemens NH-2-224 | Siemens NH-2-224 | 224 | [4800.0, 120.0, 7.0, 0.2, 0.04, 0.004] | 0 | 0 | [400.0, 750.0, 1453.0, 3025.0, 4315.0, 7600.0] | 0 | 0
Siemens NH-2-250 | Siemens NH-2-250 | 250 | [4800.0, 120.0, 7.0, 0.1, 0.004] | 0 | 0 | [450.0, 800.0, 1650.0, 4000.0, 8500.0] | 0 | 0
Siemens NH-2-315 | Siemens NH-2-315 | 315 | [4800.0, 120.0, 7.0, 0.1, 0.004] | 0 | 0 | [550.0, 920.0, 1900.0, 5000.0, 11000.0] | 0 | 0
Siemens NH-2-355 | Siemens NH-2-355 | 355 | [4800.0, 120.0, 6.0, 0.1, 0.004] | 0 | 0 | [650.0, 1116.27, 2350.0, 5840.0, 12790.0] | 0 | 0
Siemens NH-2-400 | Siemens NH-2-400 | 400 | [4800.0, 120.0, 7.0, 0.1, 0.004] | 0 | 0 | [720.0, 1350.0, 2800.0, 6500.0, 15000.0] | 0 | 0
Siemens NH-2-425 | Siemens NH-2-425 | 425 | [4800.0, 120.0, 7.0, 0.1, 0.004] | 0 | 0 | [850.0, 1500.0, 3050.0, 7500.0, 16500.0] | 0 | 0
Siemens NH-2-630 | Siemens NH-2-630 | 630 | [4800.0, 120.0, 7.0, 0.1, 0.004] | 0 | 0 | [1200.0, 2000.0, 4800.0, 12000.0, 26000.0] | 0 | 0

## res_bus
| vm_pu | va_degree | p_mw | q_mvar
0 | 0.98422 | -0.11077 | 0.0076615 | 0.0019202
1 | 0.98421 | -0.11086 | 0.0039464 | 0.00098906
2 | 0.98469 | -0.10745 | 0.0057332 | 0.0014369
3 | 0.98415 | -0.11129 | 0.0047918 | 0.0012009
4 | 0.9851 | -0.1045 | 0 | 0
5 | 0.9856 | -0.10096 | 0.007699 | 0.0019295
6 | 0.98635 | -0.095665 | 0 | 0
7 | 0.98721 | -0.089542 | 0.0045702 | 0.0011454
8 | 0.98689 | -0.091803 | 0.0059068 | 0.0014804
9 | 0.98796 | -0.084218 | 0 | 0
10 | 0.98671 | -0.093075 | 0 | 0
11 | 0.98901 | -0.076795 | 0.0073844 | 0.0018507
12 | 0.9867 | -0.093182 | 0 | 0
13 | 0.98596 | -0.098381 | 0.0050789 | 0.0012729
14 | 0.99083 | -0.064002 | 0.0084831 | 0.0021261
15 | 0.98661 | -0.093792 | 0.0042265 | 0.0010593
16 | 0.98566 | -0.10054 | 0.0048091 | 0.0012053
17 | 0.99093 | -0.063297 | 0.0057284 | 0.0014357
18 | 0.99535 | -0.03232 | 0.0090912 | 0.0022785
19 | 0.99565 | -0.030203 | 0 | 0
20 | 0.98543 | -0.10219 | 0.010907 | 0.0027336
21 | 0.98761 | -0.086763 | 0.0064427 | 0.0016147
22 | 0.98756 | -0.087132 | 0.0030786 | 0.00077156
23 | 0.98815 | -0.082908 | 0.0061756 | 0.0015477
24 | 0.98564 | -0.10073 | 0.0054386 | 0.0013631
25 | 0.98968 | -0.072143 | 0.0068759 | 0.0017233
26 | 0.98514 | -0.10428 | 0.0012955 | 0.00032468
27 | 0.98515 | -0.10423 | 0.0071523 | 0.0017925
28 | 0.98518 | -0.10399 | 0 | 0
29 | 0.98473 | -0.10719 | 0.0071782 | 0.001799
30 | 0.99062 | -0.06553 | 0 | 0
31 | 0.9901 | -0.069151 | 0.006678 | 0.0016737
32 | 0.99213 | -0.054896 | 0.0070162 | 0.0017584
33 | 0.98929 | -0.074879 | 0.0017044 | 0.00042717
34 | 0.99267 | -0.051065 | 0 | 0
35 | 0.9845 | -0.10884 | 0 | 0
36 | 0.98411 | -0.11163 | 0.006379 | 0.0015987
37 | 0.98782 | -0.085239 | 0.0015159 | 0.00037991
38 | 0.99259 | -0.051626 | 0.0047037 | 0.0011789
39 | 0.99442 | -0.038866 | 0 | 0
40 | 0.98768 | -0.086241 | 0.00079352 | 0.00019887
41 | 0.98767 | -0.086341 | 0.00065232 | 0.00016349
42 | 0.98729 | -0.089026 | 0 | 0
43 | 0.98767 | -0.086344 | 0.0011877 | 0.00029766
44 | 0.99425 | -0.04004 | 0.011269 | 0.0028242
45 | 0.99684 | -0.021942 | 0 | 0
46 | 1 | 0 | -0.21672 | -0.054437
47 | 0.98658 | -0.094077 | 0.00087962 | 0.00022045
48 | 0.98604 | -0.097882 | 0.0045459 | 0.0011393
49 | 0.98461 | -0.10808 | 0 | 0
50 | 0.98455 | -0.10846 | 0.0034131 | 0.0008554
51 | 0.98445 | -0.1092 | 0.0040419 | 0.001013
52 | 0.98411 | -0.1116 | 0.0011311 | 0.00028349
53 | 0.98396 | -0.11269 | 0.0040654 | 0.0010189
54 | 0.98395 | -0.11274 | 0 | 0
55 | 0.98381 | -0.11371 | 0.0018951 | 0.00047495
56 | 0.98381 | -0.11375 | 0.001838 | 0.00046066
57 | 0.98378 | -0.11398 | 0 | 0
58 | 0.98375 | -0.11419 | 0.0011275 | 0.00028258
59 | 0.99525 | -0.032995 | 0.0089108 | 0.0022333
60 | 0.99998 | 149.9947 | 0 | 0

## res_line
| p_from_mw | q_from_mvar | p_to_mw | q_to_mvar | pl_mw | ql_mvar | i_from_ka | i_to_ka | i_ka | vm_from_pu | va_from_degree | vm_to_pu | va_to_degree | loading_percent
0 | 0.0087386 | 0.00219 | -0.0087384 | -0.00219 | 1.1391e-07 | 3.052e-08 | 0.013212 | 0.013212 | 0.013212 | 0.98422 | -0.11077 | 0.98421 | -0.11086 | 4.8932
1 | -0.0164 | -0.0041102 | 0.016408 | 0.0041128 | 7.5333e-06 | 2.6477e-06 | 0.024795 | 0.024795 | 0.024795 | 0.98422 | -0.11077 | 0.98469 | -0.10745 | 9.1833
2 | 0.004792 | 0.0012009 | -0.0047918 | -0.0012009 | 2.8477e-07 | -9.5319e-10 | 0.007245 | 0.0072451 | 0.0072451 | 0.98421 | -0.11086 | 0.98415 | -0.11129 | 2.6834
3 | -0.022141 | -0.0055497 | 0.02215 | 0.005553 | 9.0365e-06 | 3.3109e-06 | 0.033458 | 0.033458 | 0.033458 | 0.98469 | -0.10745 | 0.9851 | -0.1045 | 12.392
4 | -0.02215 | -0.005553 | 0.022161 | 0.005557 | 1.0885e-05 | 3.988e-06 | 0.033458 | 0.033458 | 0.033458 | 0.9851 | -0.1045 | 0.9856 | -0.10096 | 12.392
5 | -0.02986 | -0.0074865 | 0.029882 | 0.0074947 | 2.1909e-05 | 8.2063e-06 | 0.045082 | 0.045082 | 0.045082 | 0.9856 | -0.10096 | 0.98635 | -0.095665 | 16.697
6 | 0.02081 | 0.005217 | -0.020802 | -0.0052142 | 7.8274e-06 | 2.8482e-06 | 0.031395 | 0.031395 | 0.031395 | 0.98635 | -0.095665 | 0.98596 | -0.098381 | 11.6278
7 | -0.050692 | -0.012712 | 0.050772 | 0.012742 | 8.0547e-05 | 3.0697e-05 | 0.076477 | 0.076477 | 0.076477 | 0.98635 | -0.095665 | 0.98796 | -0.084218 | 28.3248
8 | 0.010138 | 0.0025404 | -0.010134 | -0.0025395 | 3.1721e-06 | 9.4177e-07 | 0.01528 | 0.01528 | 0.01528 | 0.98721 | -0.089542 | 0.98689 | -0.091803 | 5.6594
9 | -0.014708 | -0.0036858 | 0.014719 | 0.0036896 | 1.0844e-05 | 3.7184e-06 | 0.022169 | 0.022169 | 0.022169 | 0.98721 | -0.089542 | 0.98796 | -0.084218 | 8.2107
10 | 0.0042276 | 0.0010591 | -0.0042269 | -0.0010592 | 7.4386e-07 | -8.872e-08 | 0.0063742 | 0.0063743 | 0.0063743 | 0.98689 | -0.091803 | 0.98671 | -0.093075 | 2.3609
11 | -0.065491 | -0.016432 | 0.065559 | 0.016458 | 6.7522e-05 | 2.5827e-05 | 0.098645 | 0.098645 | 0.098645 | 0.98796 | -0.084218 | 0.98901 | -0.076795 | 36.5354
12 | 0.0042269 | 0.0010592 | -0.0042268 | -0.0010592 | 6.2853e-08 | -7.4895e-09 | 0.0063743 | 0.0063743 | 0.0063743 | 0.98671 | -0.093075 | 0.9867 | -0.093182 | 2.3609
13 | -0.072943 | -0.018309 | 0.073073 | 0.018358 | 0.00012981 | 4.9705e-05 | 0.10976 | 0.10976 | 0.10976 | 0.98901 | -0.076795 | 0.99083 | -0.064002 | 40.6502
14 | 0.0042268 | 0.0010592 | -0.0042265 | -0.0010593 | 3.567e-07 | -4.2484e-08 | 0.0063743 | 0.0063744 | 0.0063744 | 0.9867 | -0.093182 | 0.98661 | -0.093792 | 2.3609
15 | 0.015724 | 0.0039413 | -0.015719 | -0.0039397 | 4.6967e-06 | 1.636e-06 | 0.02373 | 0.02373 | 0.02373 | 0.98596 | -0.098381 | 0.98566 | -0.10054 | 8.789
16 | -0.081556 | -0.020484 | 0.081564 | 0.020487 | 7.9939e-06 | 3.0636e-06 | 0.1225 | 0.1225 | 0.1225 | 0.99083 | -0.064002 | 0.99093 | -0.063297 | 45.3686
17 | 0.01091 | 0.0027344 | -0.010907 | -0.0027336 | 2.4953e-06 | 7.7188e-07 | 0.01647 | 0.01647 | 0.01647 | 0.98566 | -0.10054 | 0.98543 | -0.10219 | 6.1
18 | -0.087292 | -0.021923 | 0.087661 | 0.022065 | 0.00036931 | 0.0001416 | 0.1311 | 0.1311 | 0.1311 | 0.99093 | -0.063297 | 0.99525 | -0.032995 | 48.5545
19 | -0.0090912 | -0.0022785 | 0.0090939 | 0.0022792 | 2.6651e-06 | 7.244e-07 | 0.013591 | 0.013591 | 0.013591 | 0.99535 | -0.03232 | 0.99565 | -0.030203 | 5.0337
20 | -0.1057 | -0.026592 | 0.10583 | 0.026638 | 0.00012194 | 4.6493e-05 | 0.15801 | 0.15801 | 0.15801 | 0.99565 | -0.030203 | 0.99684 | -0.021942 | 29.2612
21 | 0.09661 | 0.024312 | -0.096572 | -0.024298 | 3.763e-05 | 1.4435e-05 | 0.14442 | 0.14442 | 0.14442 | 0.99565 | -0.030203 | 0.99525 | -0.032995 | 53.4888
22 | 0.0030787 | 0.00077147 | -0.0030786 | -0.00077156 | 1.5722e-07 | -8.9363e-08 | 0.0046386 | 0.0046387 | 0.0046387 | 0.98761 | -0.086763 | 0.98756 | -0.087132 | 1.718
23 | -0.0095214 | -0.0023862 | 0.0095265 | 0.0023876 | 5.0831e-06 | 1.4482e-06 | 0.014346 | 0.014345 | 0.014346 | 0.98761 | -0.086763 | 0.98815 | -0.082908 | 5.3132
24 | 0.027532 | 0.0069097 | -0.027464 | -0.0068844 | 6.7945e-05 | 2.5323e-05 | 0.041462 | 0.041463 | 0.041463 | 0.98815 | -0.082908 | 0.98564 | -0.10073 | 15.3565
25 | -0.043234 | -0.010845 | 0.043298 | 0.01087 | 6.4642e-05 | 2.4549e-05 | 0.065107 | 0.065107 | 0.065107 | 0.98815 | -0.082908 | 0.98968 | -0.072143 | 24.1138
26 | 0.022025 | 0.0055213 | -0.022015 | -0.0055177 | 9.9518e-06 | 3.6439e-06 | 0.033252 | 0.033252 | 0.033252 | 0.98564 | -0.10073 | 0.98518 | -0.10399 | 12.3155
27 | -0.050174 | -0.012593 | 0.05022 | 0.01261 | 4.6103e-05 | 1.7565e-05 | 0.075445 | 0.075445 | 0.075445 | 0.98968 | -0.072143 | 0.99062 | -0.06553 | 27.9427
28 | -0.0012955 | -0.00032468 | 0.0012955 | 0.00032463 | 9.6838e-09 | -4.788e-08 | 0.0019568 | 0.0019568 | 0.0019568 | 0.98514 | -0.10428 | 0.98515 | -0.10423 | 0.72473
29 | -0.0084478 | -0.0021172 | 0.0084481 | 0.0021172 | 2.7581e-07 | 7.1514e-08 | 0.01276 | 0.01276 | 0.01276 | 0.98515 | -0.10423 | 0.98518 | -0.10399 | 4.7259
30 | 0.013567 | 0.0034004 | -0.013561 | -0.0033984 | 6.0135e-06 | 2.0208e-06 | 0.020492 | 0.020492 | 0.020492 | 0.98518 | -0.10399 | 0.98473 | -0.10719 | 7.5896
31 | 0.0063829 | 0.0015994 | -0.0063815 | -0.0015991 | 1.4557e-06 | 2.4095e-07 | 0.0096451 | 0.0096452 | 0.0096452 | 0.98473 | -0.10719 | 0.9845 | -0.10884 | 3.5723
32 | 0.035622 | 0.0089431 | -0.035604 | -0.0089364 | 1.7906e-05 | 6.7579e-06 | 0.053514 | 0.053514 | 0.053514 | 0.99062 | -0.06553 | 0.9901 | -0.069151 | 19.82
33 | -0.085843 | -0.021554 | 0.08597 | 0.021602 | 0.00012703 | 4.8701e-05 | 0.12896 | 0.12896 | 0.12896 | 0.99062 | -0.06553 | 0.99213 | -0.054896 | 47.7627
34 | 0.028926 | 0.0072627 | -0.028903 | -0.0072541 | 2.3003e-05 | 8.5966e-06 | 0.043478 | 0.043478 | 0.043478 | 0.9901 | -0.069151 | 0.98929 | -0.074879 | 16.1029
35 | -0.092986 | -0.023361 | 0.093035 | 0.02338 | 4.9581e-05 | 1.9017e-05 | 0.13948 | 0.13948 | 0.13948 | 0.99213 | -0.054896 | 0.99267 | -0.051065 | 51.6601
36 | 0.027199 | 0.006827 | -0.02716 | -0.0068124 | 3.907e-05 | 1.4548e-05 | 0.040914 | 0.040914 | 0.040914 | 0.98929 | -0.074879 | 0.98782 | -0.085239 | 15.1535
37 | 0.0047041 | 0.0011789 | -0.0047037 | -0.0011789 | 3.6553e-07 | -1.1703e-08 | 0.0070514 | 0.0070514 | 0.0070514 | 0.99267 | -0.051065 | 0.99259 | -0.051626 | 2.6116
38 | -0.09774 | -0.024559 | 0.097906 | 0.024622 | 0.0001662 | 6.3761e-05 | 0.14653 | 0.14653 | 0.14653 | 0.99267 | -0.051065 | 0.99442 | -0.038866 | 54.2717
39 | 0.0063815 | 0.0015991 | -0.006379 | -0.0015987 | 2.4629e-06 | 4.0802e-07 | 0.0096452 | 0.0096454 | 0.0096454 | 0.9845 | -0.10884 | 0.98411 | -0.11163 | 3.5724
40 | 0.02301 | 0.0057729 | -0.022998 | -0.0057684 | 1.2083e-05 | 4.441e-06 | 0.034663 | 0.034664 | 0.034664 | 0.98782 | -0.085239 | 0.98729 | -0.089026 | 12.8383
41 | 0.0026339 | 0.00065963 | -0.0026336 | -0.00065996 | 3.6524e-07 | -3.3548e-07 | 0.0039674 | 0.0039676 | 0.0039676 | 0.98782 | -0.085239 | 0.98768 | -0.086241 | 1.4695
42 | 0.011271 | 0.0028248 | -0.011269 | -0.0028242 | 1.8324e-06 | 5.7085e-07 | 0.016865 | 0.016865 | 0.016865 | 0.99442 | -0.038866 | 0.99425 | -0.04004 | 6.2464
43 | -0.10918 | -0.027447 | 0.10943 | 0.027546 | 0.000258 | 9.8424e-05 | 0.1634 | 0.1634 | 0.1634 | 0.99442 | -0.038866 | 0.99684 | -0.021942 | 30.259
44 | 0.00184 | 0.00046109 | -0.00184 | -0.00046115 | 2.5345e-08 | -5.7895e-08 | 0.0027721 | 0.0027721 | 0.0027721 | 0.98768 | -0.086241 | 0.98767 | -0.086341 | 1.0267
45 | 0.0011877 | 0.00029766 | -0.0011877 | -0.00029766 | 5.6098e-10 | -3.3777e-09 | 0.0017894 | 0.0017894 | 0.0017894 | 0.98767 | -0.086341 | 0.98767 | -0.086344 | 0.66273
46 | 0.022998 | 0.0057684 | -0.022982 | -0.0057625 | 1.6095e-05 | 5.9162e-06 | 0.034664 | 0.034664 | 0.034664 | 0.98729 | -0.089026 | 0.98658 | -0.094077 | 12.8384
47 | -0.21526 | -0.054184 | 0.21592 | 0.054437 | 0.00066165 | 0.00025327 | 0.32141 | 0.32141 | 0.32141 | 0.99684 | -0.021942 | 1 | 0 | 39.6801
48 | 0.022102 | 0.005542 | -0.022091 | -0.0055378 | 1.1649e-05 | 4.2661e-06 | 0.033337 | 0.033337 | 0.033337 | 0.98658 | -0.094077 | 0.98604 | -0.097882 | 12.347
49 | 0.017545 | 0.0043985 | -0.01752 | -0.0043897 | 2.4745e-05 | 8.7967e-06 | 0.026477 | 0.026477 | 0.026477 | 0.98604 | -0.097882 | 0.98461 | -0.10808 | 9.8063
50 | 0.0034133 | 0.00085533 | -0.0034131 | -0.0008554 | 1.8015e-07 | -6.8696e-08 | 0.0051584 | 0.0051584 | 0.0051584 | 0.98461 | -0.10808 | 0.98455 | -0.10846 | 1.9105
51 | 0.014107 | 0.0035343 | -0.014104 | -0.0035336 | 2.1917e-06 | 7.4467e-07 | 0.021319 | 0.021319 | 0.021319 | 0.98461 | -0.10808 | 0.98445 | -0.1092 | 7.8958
52 | 0.010063 | 0.0025206 | -0.010059 | -0.0025196 | 3.3427e-06 | 9.9131e-07 | 0.015209 | 0.015209 | 0.015209 | 0.98445 | -0.1092 | 0.98411 | -0.1116 | 5.6331
53 | 0.0089281 | 0.0022361 | -0.0089268 | -0.0022358 | 1.345e-06 | 3.6704e-07 | 0.013499 | 0.013499 | 0.013499 | 0.98411 | -0.1116 | 0.98396 | -0.11269 | 4.9997
54 | 0.0048614 | 0.0012169 | -0.0048614 | -0.0012169 | 3.2414e-08 | 2.5773e-10 | 0.0073512 | 0.0073512 | 0.0073512 | 0.98396 | -0.11269 | 0.98395 | -0.11274 | 2.7227
55 | 0.0030231 | 0.0007568 | -0.0030227 | -0.00075704 | 4.068e-07 | -2.397e-07 | 0.0045714 | 0.0045716 | 0.0045716 | 0.98395 | -0.11274 | 0.98381 | -0.11371 | 1.6932
56 | 0.0018383 | 0.00046008 | -0.001838 | -0.00046066 | 2.5734e-07 | -5.7875e-07 | 0.0027798 | 0.0027801 | 0.0027801 | 0.98395 | -0.11274 | 0.98381 | -0.11375 | 1.0296
57 | 0.0011276 | 0.00028209 | -0.0011275 | -0.00028236 | 4.1321e-08 | -2.7323e-07 | 0.0017053 | 0.0017054 | 0.0017054 | 0.98381 | -0.11371 | 0.98378 | -0.11398 | 0.63163
58 | 0.0011275 | 0.00028236 | -0.0011275 | -0.00028258 | 3.2709e-08 | -2.1624e-07 | 0.0017054 | 0.0017055 | 0.0017055 | 0.98378 | -0.11398 | 0.98375 | -0.11419 | 0.63166

## res_trafo
| p_hv_mw | q_hv_mvar | p_lv_mw | q_lv_mvar | pl_mw | ql_mvar | i_hv_ka | i_lv_ka | vm_hv_pu | va_hv_degree | vm_lv_pu | va_lv_degree | loading_percent
0 | 2.5187e-16 | 8.8016e-16 | 0.00079998 | 7.4552e-08 | 0.00079998 | 7.4552e-08 | 2.6429e-17 | 0.0011547 | 0.99998 | 149.9947 | 1 | 0 | 0.31999

## res_ext_grid
| p_mw | q_mvar
0 | 0.22601 | 0.056764

## res_load
| p_mw | q_mvar
0 | 0.0076615 | 0.0019202
1 | 0.0039464 | 0.00098906
2 | 0.0057332 | 0.0014369
3 | 0.0047918 | 0.0012009
4 | 0.007699 | 0.0019295
5 | 0.0045702 | 0.0011454
6 | 0.0059068 | 0.0014804
7 | 0.0073844 | 0.0018507
8 | 0.0050789 | 0.0012729
9 | 0.0084831 | 0.0021261
10 | 0.0042265 | 0.0010593
11 | 0.0048091 | 0.0012053
12 | 0.0057284 | 0.0014357
13 | 0.0090912 | 0.0022785
14 | 0.010907 | 0.0027336
15 | 0.0064427 | 0.0016147
16 | 0.0030786 | 0.00077156
17 | 0.0061756 | 0.0015477
18 | 0.0054386 | 0.0013631
19 | 0.0068759 | 0.0017233
20 | 0.0012955 | 0.00032468
21 | 0.0071523 | 0.0017925
22 | 0.0071782 | 0.001799
23 | 0.006678 | 0.0016737
24 | 0.0070162 | 0.0017584
25 | 0.0017044 | 0.00042717
26 | 0.006379 | 0.0015987
27 | 0.0015159 | 0.00037991
28 | 0.0047037 | 0.0011789
29 | 0.00079352 | 0.00019887
30 | 0.00065232 | 0.00016349
31 | 0.0011877 | 0.00029766
32 | 0.011269 | 0.0028242
33 | 0.0092855 | 0.0023272
34 | 0.00087962 | 0.00022045
35 | 0.0045459 | 0.0011393
36 | 0.0034131 | 0.0008554
37 | 0.0040419 | 0.001013
38 | 0.0011311 | 0.00028349
39 | 0.0040654 | 0.0010189
40 | 0.0018951 | 0.00047495
41 | 0.001838 | 0.00046066
42 | 0.0011275 | 0.00028258
43 | 0.0089108 | 0.0022333

## dtypes
| element | column | dtype
0 | bus | name | object
1 | bus | vn_kv | float64
2 | bus | type | object
3 | bus | zone | object
4 | bus | in_service | bool
5 | load | name | object
6 | load | bus | uint32
7 | load | p_mw | float64
8 | load | q_mvar | float64
9 | load | const_z_percent | float64
10 | load | const_i_percent | float64
11 | load | sn_mva | float64
12 | load | scaling | float64
13 | load | in_service | bool
14 | load | type | object
15 | ext_grid | name | object
16 | ext_grid | bus | uint32
17 | ext_grid | vm_pu | float64
18 | ext_grid | va_degree | float64
19 | ext_grid | slack_weight | float64
20 | ext_grid | in_service | bool
21 | line | name | object
22 | line | std_type | object
23 | line | from_bus | uint32
24 | line | to_bus | uint32
25 | line | length_km | float64
26 | line | r_ohm_per_km | float64
27 | line | x_ohm_per_km | float64
28 | line | c_nf_per_km | float64
29 | line | g_us_per_km | float64
30 | line | max_i_ka | float64
31 | line | df | float64
32 | line | parallel | uint32
33 | line | type | object
34 | line | in_service | bool
35 | trafo | name | object
36 | trafo | std_type | object
37 | trafo | hv_bus | uint32
38 | trafo | lv_bus | uint32
39 | trafo | sn_mva | float64
40 | trafo | vn_hv_kv | float64
41 | trafo | vn_lv_kv | float64
42 | trafo | vk_percent | float64
43 | trafo | vkr_percent | float64
44 | trafo | pfe_kw | float64
45 | trafo | i0_percent | float64
46 | trafo | shift_degree | float64
47 | trafo | tap_side | object
48 | trafo | tap_neutral | int32
49 | trafo | tap_min | int32
50 | trafo | tap_max | int32
51 | trafo | tap_step_percent | float64
52 | trafo | tap_step_degree | float64
53 | trafo | tap_pos | int32
54 | trafo | tap_phase_shifter | bool
55 | trafo | parallel | uint32
56 | trafo | df | float64
57 | trafo | in_service | bool
58 | line_geodata | coords | object
59 | bus_geodata | x | float64
60 | bus_geodata | y | float64
61 | bus_geodata | coords | object
62 | res_bus | vm_pu | float64
63 | res_bus | va_degree | float64
64 | res_bus | p_mw | float64
65 | res_bus | q_mvar | float64
66 | res_line | p_from_mw | float64
67 | res_line | q_from_mvar | float64
68 | res_line | p_to_mw | float64
69 | res_line | q_to_mvar | float64
70 | res_line | pl_mw | float64
71 | res_line | ql_mvar | float64
72 | res_line | i_from_ka | float64
73 | res_line | i_to_ka | float64
74 | res_line | i_ka | float64
75 | res_line | vm_from_pu | float64
76 | res_line | va_from_degree | float64
77 | res_line | vm_to_pu | float64
78 | res_line | va_to_degree | float64
79 | res_line | loading_percent | float64
80 | res_trafo | p_hv_mw | float64
81 | res_trafo | q_hv_mvar | float64
82 | res_trafo | p_lv_mw | float64
83 | res_trafo | q_lv_mvar | float64
84 | res_trafo | pl_mw | float64
85 | res_trafo | ql_mvar | float64
86 | res_trafo | i_hv_ka | float64
87 | res_trafo | i_lv_ka | float64
88 | res_trafo | vm_hv_pu | float64
89 | res_trafo | va_hv_degree | float64
90 | res_trafo | vm_lv_pu | float64
91 | res_trafo | va_lv_degree | float64
92 | res_trafo | loading_percent | float64
93 | res_ext_grid | p_mw | float64
94 | res_ext_grid | q_mvar | float64
95 | res_load | p_mw | float64
96 | res_load | q_mvar | float64

## parameters
| version | format_version | converged | OPF_converged | name | f_hz | sn_mva
0 | 2.14.6 | 2.14.0 | TRUE | FALSE |  | 50 | 1