## bus
| name | vn_kv | type | zone | in_service
0 | bus_LV_1631-73_0_2_node_0 | 0.4 | n |  | TRUE
1 | bus_LV_1631-73_0_2_node_1 | 0.4 | n |  | TRUE
2 | bus_LV_1631-73_0_2_node_2 | 0.4 | n |  | TRUE
3 | bus_LV_1631-73_0_2_node_3 | 0.4 | n |  | TRUE
4 | bus_LV_1631-73_0_2_node_4 | 0.4 | n |  | TRUE
5 | bus_LV_1631-73_0_2_node_5 | 0.4 | n |  | TRUE
6 | bus_LV_1631-73_0_2_node_34 | 0.4 | n |  | TRUE
7 | bus_LV_1631-73_0_2_node_20 | 0.4 | n |  | TRUE
8 | bus_LV_1631-73_0_2_node_36 | 0.4 | n |  | TRUE
9 | bus_LV_1631-73_0_2_node_35 | 0.4 | n |  | TRUE
10 | bus_LV_1631-73_0_2_node_18 | 0.4 | n |  | TRUE
11 | bus_LV_1631-73_0_2_node_6 | 0.4 | n |  | TRUE
12 | bus_LV_1631-73_0_2_node_7 | 0.4 | n |  | TRUE
13 | bus_LV_1631-73_0_2_node_10 | 0.4 | n |  | TRUE
14 | bus_LV_1631-73_0_2_node_9 | 0.4 | n |  | TRUE
15 | bus_LV_1631-73_0_2_node_11 | 0.4 | n |  | TRUE
16 | bus_LV_1631-73_0_2_node_28 | 0.4 | n |  | TRUE
17 | bus_LV_1631-73_0_2_node_26 | 0.4 | n |  | TRUE
18 | bus_LV_1631-73_0_2_node_12 | 0.4 | n |  | TRUE
19 | bus_LV_1631-73_0_2_node_39 | 0.4 | n |  | TRUE
20 | bus_LV_1631-73_0_2_node_16 | 0.4 | n |  | TRUE
21 | bus_LV_1631-73_0_2_node_14 | 0.4 | n |  | TRUE
22 | bus_LV_1631-73_0_2_node_13 | 0.4 | n |  | TRUE
23 | bus_LV_1631-73_0_2_node_15 | 0.4 | n |  | TRUE
24 | bus_LV_1631-73_0_2_node_17 | 0.4 | n |  | TRUE
25 | bus_LV_1631-73_0_2_node_19 | 0.4 | n |  | TRUE
26 | bus_LV_1631-73_0_2_node_21 | 0.4 | n |  | TRUE
27 | bus_LV_1631-73_0_2_node_22 | 0.4 | n |  | TRUE
28 | bus_LV_1631-73_0_2_node_23 | 0.4 | n |  | TRUE
29 | bus_LV_1631-73_0_2_node_24 | 0.4 | n |  | TRUE
30 | bus_LV_1631-73_0_2_node_25 | 0.4 | n |  | TRUE
31 | bus_LV_1631-73_0_2_node_27 | 0.4 | n |  | TRUE
32 | bus_LV_1631-73_0_2_node_29 | 0.4 | n |  | TRUE
33 | bus_LV_1631-73_0_2_node_30 | 0.4 | n |  | TRUE
34 | bus_LV_1631-73_0_2_node_31 | 0.4 | n |  | TRUE
35 | bus_LV_1631-73_0_2_node_38 | 0.4 | n |  | TRUE
36 | bus_LV_1631-73_0_2_node_37 | 0.4 | n |  | TRUE
37 | bus_MV_145_1_node_199 | 20 | n |  | TRUE

## load
| name | bus | p_mw | q_mvar | const_z_percent | const_i_percent | sn_mva | scaling | in_service | type
0 | LV_1631-73_0_2_load_0 | 0 | 0.007653 | 0.001918 | 0 | 0 |  | 1 | TRUE | wye
1 | LV_1631-73_0_2_load_1 | 1 | 0.0048389 | 0.0012128 | 0 | 0 |  | 1 | TRUE | wye
2 | LV_1631-73_0_2_load_3 | 3 | 0.0069343 | 0.0017379 | 0 | 0 |  | 1 | TRUE | wye
3 | LV_1631-73_0_2_load_4 | 4 | 0.0099325 | 0.0024893 | 0 | 0 |  | 1 | TRUE | wye
4 | LV_1631-73_0_2_load_20 | 7 | 0.005155 | 0.001292 | 0 | 0 |  | 1 | TRUE | wye
5 | LV_1631-73_0_2_load_36 | 8 | 0.017262 | 0.0043262 | 0 | 0 |  | 1 | TRUE | wye
6 | LV_1631-73_0_2_load_35 | 9 | 0.0098736 | 0.0024746 | 0 | 0 |  | 1 | TRUE | wye
7 | LV_1631-73_0_2_load_18 | 10 | 0.0043112 | 0.0010805 | 0 | 0 |  | 1 | TRUE | wye
8 | LV_1631-73_0_2_load_6 | 11 | 0.0037682 | 0.0009444 | 0 | 0 |  | 1 | TRUE | wye
9 | LV_1631-73_0_2_load_7 | 12 | 0.0026875 | 0.00067356 | 0 | 0 |  | 1 | TRUE | wye
10 | LV_1631-73_0_2_load_10 | 13 | 0.0051774 | 0.0012976 | 0 | 0 |  | 1 | TRUE | wye
11 | LV_1631-73_0_2_load_9 | 14 | 0.0071189 | 0.0017842 | 0 | 0 |  | 1 | TRUE | wye
12 | LV_1631-73_0_2_load_11 | 15 | 0.0039617 | 0.00099289 | 0 | 0 |  | 1 | TRUE | wye
13 | LV_1631-73_0_2_load_28 | 16 | 0.0071302 | 0.001787 | 0 | 0 |  | 1 | TRUE | wye
14 | LV_1631-73_0_2_load_26 | 17 | 0.0043923 | 0.0011008 | 0 | 0 |  | 1 | TRUE | wye
15 | LV_1631-73_0_2_load_39 | 19 | 0.0039169 | 0.00098167 | 0 | 0 |  | 1 | TRUE | wye
16 | LV_1631-73_0_2_load_14 | 21 | 0.0040506 | 0.0010152 | 0 | 0 |  | 1 | TRUE | wye
17 | LV_1631-73_0_2_load_13 | 22 | 0.0037885 | 0.00094948 | 0 | 0 |  | 1 | TRUE | wye
18 | LV_1631-73_0_2_load_15 | 23 | 0.0037817 | 0.00094778 | 0 | 0 |  | 1 | TRUE | wye
19 | LV_1631-73_0_2_load_17 | 24 | 0.009341 | 0.0023411 | 0 | 0 |  | 1 | TRUE | wye
20 | LV_1631-73_0_2_load_21 | 26 | 0.0077229 | 0.0019356 | 0 | 0 |  | 1 | TRUE | wye
21 | LV_1631-73_0_2_load_22 | 27 | 0.0044267 | 0.0011094 | 0 | 0 |  | 1 | TRUE | wye
22 | LV_1631-73_0_2_load_23 | 28 | 0.0042691 | 0.0010699 | 0 | 0 |  | 1 | TRUE | wye
23 | LV_1631-73_0_2_load_24 | 29 | 0.0042796 | 0.0010726 | 0 | 0 |  | 1 | TRUE | wye
24 | LV_1631-73_0_2_load_25 | 30 | 0.0041343 | 0.0010362 | 0 | 0 |  | 1 | TRUE | wye
25 | LV_1631-73_0_2_load_30 | 33 | 0.0040584 | 0.0010171 | 0 | 0 |  | 1 | TRUE | wye
26 | LV_1631-73_0_2_load_31 | 34 | 0.0041784 | 0.0010472 | 0 | 0 |  | 1 | TRUE | wye
27 | LV_1631-73_0_2_load_37 | 36 | 0.019604 | 0.0049133 | 0 | 0 |  | 1 | TRUE | wye

## ext_grid
| name | bus | vm_pu | va_degree | slack_weight | in_service
0 |  | 24 | 1 | 0 | 1 | TRUE

## line
| name | std_type | from_bus | to_bus | length_km | r_ohm_per_km | x_ohm_per_km | c_nf_per_km | g_us_per_km | max_i_ka | df | parallel | type | in_service
0 | LV_1631-73_0_2_line_0 | NAYY 4x150 SE | 0 | 1 | 0.013916 | 0.208 | 0.08 | 261 | 0 | 0.27 | 1 | 1 | cs | TRUE
1 | LV_1631-73_0_2_line_1 | NAYY 4x150 SE | 0 | 2 | 0.018465 | 0.208 | 0.08 | 261 | 0 | 0.27 | 1 | 1 | cs | TRUE
2 | LV_1631-73_0_2_line_2 | NAYY 4x150 SE | 1 | 3 | 0.0064612 | 0.208 | 0.08 | 261 | 0 | 0.27 | 1 | 1 | cs | TRUE
3 | LV_1631-73_0_2_line_3 | NAYY 4x150 SE | 2 | 4 | 0.01505 | 0.208 | 0.08 | 261 | 0 | 0.27 | 1 | 1 | cs | TRUE
4 | LV_1631-73_0_2_line_4 | NAYY 4x150 SE | 2 | 5 | 0.010335 | 0.208 | 0.08 | 261 | 0 | 0.27 | 1 | 1 | cs | TRUE
5 | LV_1631-73_0_2_line_5 | NAYY 4x150 SE | 3 | 6 | 0.019086 | 0.208 | 0.08 | 261 | 0 | 0.27 | 1 | 1 | cs | TRUE
6 | LV_1631-73_0_2_line_6 | NAYY 4x150 SE | 5 | 7 | 0.02096 | 0.208 | 0.08 | 261 | 0 | 0.27 | 1 | 1 | cs | TRUE
7 | LV_1631-73_0_2_line_7 | NAYY 4x150 SE | 6 | 8 | 0.022481 | 0.208 | 0.08 | 261 | 0 | 0.27 | 1 | 1 | cs | TRUE
8 | LV_1631-73_0_2_line_8 | NAYY 4x150 SE | 6 | 9 | 0.0041245 | 0.208 | 0.08 | 261 | 0 | 0.27 | 1 | 1 | cs | TRUE
9 | LV_1631-73_0_2_line_9 | NAYY 4x150 SE | 7 | 10 | 0.005189 | 0.208 | 0.08 | 261 | 0 | 0.27 | 1 | 1 | cs | TRUE
10 | LV_1631-73_0_2_line_10 | NAYY 4x150 SE | 8 | 35 | 0.094274 | 0.208 | 0.08 | 261 | 0 | 0.27 | 1 | 1 | cs | TRUE
11 | LV_1631-73_0_2_line_11 | NAYY 4x150 SE | 10 | 24 | 0.027142 | 0.208 | 0.08 | 261 | 0 | 0.27 | 1 | 1 | cs | TRUE
12 | LV_1631-73_0_2_line_12 | NAYY 4x150 SE | 11 | 12 | 0.025235 | 0.208 | 0.08 | 261 | 0 | 0.27 | 1 | 1 | cs | TRUE
13 | LV_1631-73_0_2_line_13 | NAYY 4x150 SE | 11 | 13 | 0.089667 | 0.208 | 0.08 | 261 | 0 | 0.27 | 1 | 1 | cs | TRUE
14 | LV_1631-73_0_2_line_14 | NAYY 4x150 SE | 12 | 14 | 0.023704 | 0.208 | 0.08 | 261 | 0 | 0.27 | 1 | 1 | cs | TRUE
15 | LV_1631-73_0_2_line_15 | NAYY 4x150 SE | 13 | 15 | 0.021294 | 0.208 | 0.08 | 261 | 0 | 0.27 | 1 | 1 | cs | TRUE
16 | LV_1631-73_0_2_line_16 | NAYY 4x150 SE | 14 | 16 | 0.073815 | 0.208 | 0.08 | 261 | 0 | 0.27 | 1 | 1 | cs | TRUE
17 | LV_1631-73_0_2_line_17 | NAYY 4x150 SE | 15 | 18 | 0.0039129 | 0.208 | 0.08 | 261 | 0 | 0.27 | 1 | 1 | cs | TRUE
18 | LV_1631-73_0_2_line_18 | NAYY 4x150 SE | 16 | 17 | 0.0024342 | 0.208 | 0.08 | 261 | 0 | 0.27 | 1 | 1 | cs | TRUE
19 | LV_1631-73_0_2_line_19 | NAYY 4x150 SE | 17 | 31 | 0.039857 | 0.208 | 0.08 | 261 | 0 | 0.27 | 1 | 1 | cs | TRUE
20 | LV_1631-73_0_2_line_20 | NAYY 4x150 SE | 18 | 19 | 0.019186 | 0.208 | 0.08 | 261 | 0 | 0.27 | 1 | 1 | cs | TRUE
21 | LV_1631-73_0_2_line_21 | NAYY 4x150 SE | 18 | 20 | 0.052488 | 0.208 | 0.08 | 261 | 0 | 0.27 | 1 | 1 | cs | TRUE
22 | LV_1631-73_0_2_line_22 | NAYY 4x150 SE | 20 | 21 | 0.029634 | 0.208 | 0.08 | 261 | 0 | 0.27 | 1 | 1 | cs | TRUE
23 | LV_1631-73_0_2_line_23 | NAYY 4x150 SE | 21 | 22 | 0.015349 | 0.208 | 0.08 | 261 | 0 | 0.27 | 1 | 1 | cs | TRUE
24 | LV_1631-73_0_2_line_24 | NAYY 4x150 SE | 22 | 23 | 0.0030531 | 0.208 | 0.08 | 261 | 0 | 0.27 | 1 | 1 | cs | TRUE
25 | LV_1631-73_0_2_line_25 | NAYY 4x150 SE | 24 | 25 | 0.010705 | 0.208 | 0.08 | 261 | 0 | 0.27 | 1 | 1 | cs | TRUE
26 | LV_1631-73_0_2_line_26 | NAYY 4x150 SE | 25 | 26 | 0.015935 | 0.208 | 0.08 | 261 | 0 | 0.27 | 1 | 1 | cs | TRUE
27 | LV_1631-73_0_2_line_27 | NAYY 4x150 SE | 25 | 27 | 0.022628 | 0.208 | 0.08 | 261 | 0 | 0.27 | 1 | 1 | cs | TRUE
28 | LV_1631-73_0_2_line_28 | NAYY 4x150 SE | 27 | 28 | 0.0081052 | 0.208 | 0.08 | 261 | 0 | 0.27 | 1 | 1 | cs | TRUE
29 | LV_1631-73_0_2_line_29 | NAYY 4x150 SE | 28 | 29 | 0.0011602 | 0.208 | 0.08 | 261 | 0 | 0.27 | 1 | 1 | cs | TRUE
30 | LV_1631-73_0_2_line_30 | NAYY 4x150 SE | 29 | 30 | 0.0022742 | 0.208 | 0.08 | 261 | 0 | 0.27 | 1 | 1 | cs | TRUE
31 | LV_1631-73_0_2_line_31 | NAYY 4x150 SE | 30 | 31 | 0.030314 | 0.208 | 0.08 | 261 | 0 | 0.27 | 1 | 1 | cs | TRUE
32 | LV_1631-73_0_2_line_32 | NAYY 4x150 SE | 31 | 32 | 0.003494 | 0.208 | 0.08 | 261 | 0 | 0.27 | 1 | 1 | cs | TRUE
33 | LV_1631-73_0_2_line_33 | NAYY 4x150 SE | 32 | 33 | 0.036773 | 0.208 | 0.08 | 261 | 0 | 0.27 | 1 | 1 | cs | TRUE
34 | LV_1631-73_0_2_line_34 | NAYY 4x150 SE | 33 | 34 | 0.0076292 | 0.208 | 0.08 | 261 | 0 | 0.27 | 1 | 1 | cs | TRUE
35 | LV_1631-73_0_2_line_35 | NAYY 4x150 SE | 35 | 36 | 0.022451 | 0.208 | 0.08 | 261 | 0 | 0.27 | 1 | 1 | cs | TRUE

## trafo
| name | std_type | hv_bus | lv_bus | sn_mva | vn_hv_kv | vn_lv_kv | vk_percent | vkr_percent | pfe_kw | i0_percent | shift_degree | tap_side | tap_neutral | tap_min | tap_max | tap_step_percent | tap_step_degree | tap_pos | tap_phase_shifter | parallel | df | in_service
0 | LV_1631-73_0_2_trafo_17 | 0.25 MVA 20/0.4 kV | 37 | 24 | 0.25 | 20 | 0.4 | 6 | 1.44 | 0.8 | 0.32 | 150 | hv | 0 | -2 | 2 | 2.5 | 0 | 0 | FALSE | 1 | 1 | TRUE

## line_geodata
| x0 | y0 | x1 | y1 | x2 | y2 | x3 | y3 | x4 | y4
0 | 2730223.0655 | 1205180.134 | 2730236.8255 | 1205182.2134
1 | 2730204.8073 | 1205177.3749 | 2730223.0655 | 1205180.134
2 | 2730236.8255 | 1205182.2134 | 2730243.2142 | 1205183.1789
3 | 2730204.8073 | 1205177.3749 | 2730209.6158 | 1205163.113
4 | 2730194.5607 | 1205175.8169 | 2730204.8073 | 1205177.3749
5 | 2730262.0861 | 1205186.0308 | 2730243.2142 | 1205183.1789
6 | 2730194.5607 | 1205175.8169 | 2730196.6053 | 1205186.7367 | 2730200.4679 | 1205195.7983
7 | 2730262.0861 | 1205186.0308 | 2730266.446 | 1205170.7139 | 2730270.4406 | 1205165.5081
8 | 2730262.0861 | 1205186.0308 | 2730266.1499 | 1205186.7359
9 | 2730200.4679 | 1205195.7983 | 2730202.5027 | 1205200.5717
10 | 2730270.4406 | 1205165.5081 | 2730276.3376 | 1205071.4189
11 | 2730202.5027 | 1205200.5717 | 2730202.715 | 1205201.07 | 2730206.5565 | 1205209.8495 | 2730212.9727 | 1205217.462 | 2730217.722 | 1205222.688
12 | 2730189.0197 | 1205366.4814 | 2730163.9422 | 1205369.3004 | 2730163.9422 | 1205369.3004
13 | 2730181.245 | 1205281.3192 | 2730163.9422 | 1205369.3004
14 | 2730209.4573 | 1205372.6287 | 2730205.4638 | 1205366.9816 | 2730200.0611 | 1205365.2402 | 2730189.0197 | 1205366.4814
15 | 2730170.9355 | 1205263.5736 | 2730174.2726 | 1205265.5002 | 2730179.09 | 1205275.9355 | 2730181.4305 | 1205280.9683 | 2730181.245 | 1205281.3192
16 | 2730234.2896 | 1205303.1159 | 2730209.4573 | 1205372.6287
17 | 2730167.5468 | 1205261.6172 | 2730170.9355 | 1205263.5736
18 | 2730234.2896 | 1205303.1159 | 2730236.374 | 1205301.8587
19 | 2730268.305 | 1205278.3163 | 2730254.1454 | 1205291.1396 | 2730236.374 | 1205301.8587
20 | 2730167.5468 | 1205261.6172 | 2730172.5193 | 1205252.0403 | 2730180.8649 | 1205253.1787
21 | 2730137.214 | 1205228.5303 | 2730140.1366 | 1205251.5341 | 2730163.136 | 1205259.0524 | 2730167.5468 | 1205261.6172
22 | 2730137.214 | 1205228.5303 | 2730165.0957 | 1205238.5708
23 | 2730165.0957 | 1205238.5708 | 2730179.5372 | 1205243.7714
24 | 2730182.4097 | 1205244.8058 | 2730179.5372 | 1205243.7714
25 | 2730224.9219 | 1205230.6106 | 2730217.722 | 1205222.688
26 | 2730224.9219 | 1205230.6106 | 2730217.0254 | 1205244.4603
27 | 2730224.9219 | 1205230.6106 | 2730240.1462 | 1205247.3518
28 | 2730240.1462 | 1205247.3518 | 2730245.5994 | 1205253.3483
29 | 2730246.38 | 1205254.2067 | 2730245.5994 | 1205253.3483
30 | 2730247.9101 | 1205255.8892 | 2730246.38 | 1205254.2067
31 | 2730268.305 | 1205278.3163 | 2730247.9101 | 1205255.8892
32 | 2730268.305 | 1205278.3163 | 2730270.1578 | 1205281.2812
33 | 2730270.1578 | 1205281.2812 | 2730287.6137 | 1205248.9159
34 | 2730287.6137 | 1205248.9159 | 2730291.2353 | 1205242.201
35 | 2730276.3376 | 1205071.4189 | 2730294.9441 | 1205058.8549

## bus_geodata
| x | y | coords
0 | 2730223.0655 | 1205180.134
1 | 2730236.8255 | 1205182.2134
2 | 2730204.8073 | 1205177.3749
3 | 2730243.2142 | 1205183.1789
4 | 2730209.6158 | 1205163.113
5 | 2730194.5607 | 1205175.8169
6 | 2730262.0861 | 1205186.0308
7 | 2730200.4679 | 1205195.7983
8 | 2730270.4406 | 1205165.5081
9 | 2730266.1499 | 1205186.7359
10 | 2730202.5027 | 1205200.5717
11 | 2730163.9422 | 1205369.3004
12 | 2730189.0197 | 1205366.4814
13 | 2730181.245 | 1205281.3192
14 | 2730209.4573 | 1205372.6287
15 | 2730170.9355 | 1205263.5736
16 | 2730234.2896 | 1205303.1159
17 | 2730236.374 | 1205301.8587
18 | 2730167.5468 | 1205261.6172
19 | 2730180.8649 | 1205253.1787
20 | 2730137.214 | 1205228.5303
21 | 2730165.0957 | 1205238.5708
22 | 2730179.5372 | 1205243.7714
23 | 2730182.4097 | 1205244.8058
24 | 2730217.722 | 1205222.688
25 | 2730224.9219 | 1205230.6106
26 | 2730217.0254 | 1205244.4603
27 | 2730240.1462 | 1205247.3518
28 | 2730245.5994 | 1205253.3483
29 | 2730246.38 | 1205254.2067
30 | 2730247.9101 | 1205255.8892
31 | 2730268.305 | 1205278.3163
32 | 2730270.1578 | 1205281.2812
33 | 2730287.6137 | 1205248.9159
34 | 2730291.2353 | 1205242.201
35 | 2730276.3376 | 1205071.4189
36 | 2730294.9441 | 1205058.8549
37 | 2730217.722 | 1205222.688

## line_std_types
| c_nf_per_km | r_ohm_per_km | x_ohm_per_km | max_i_ka | type | q_mm2 | alpha | voltage_rating
NAYY 4x50 SE | 210 | 0.642 | 0.083 | 0.142 | cs | 50 | 0.00403 | LV
NAYY 4x120 SE | 264 | 0.225 | 0.08 | 0.242 | cs | 120 | 0.00403 | LV
NAYY 4x150 SE | 261 | 0.208 | 0.08 | 0.27 | cs | 150 | 0.00403 | LV
NA2XS2Y 1x95 RM/25 12/20 kV | 216 | 0.313 | 0.132 | 0.252 | cs | 95 | 0.00403 | MV
NA2XS2Y 1x185 RM/25 12/20 kV | 273 | 0.161 | 0.117 | 0.362 | cs | 185 | 0.00403 | MV
NA2XS2Y 1x240 RM/25 12/20 kV | 304 | 0.122 | 0.112 | 0.421 | cs | 240 | 0.00403 | MV
NA2XS2Y 1x95 RM/25 6/10 kV | 315 | 0.313 | 0.123 | 0.249 | cs | 95 | 0.00403 | MV
NA2XS2Y 1x185 RM/25 6/10 kV | 406 | 0.161 | 0.11 | 0.358 | cs | 185 | 0.00403 | MV
NA2XS2Y 1x240 RM/25 6/10 kV | 456 | 0.122 | 0.105 | 0.416 | cs | 240 | 0.00403 | MV
NA2XS2Y 1x150 RM/25 12/20 kV | 250 | 0.206 | 0.116 | 0.319 | cs | 150 | 0.00403 | MV
NA2XS2Y 1x120 RM/25 12/20 kV | 230 | 0.253 | 0.119 | 0.283 | cs | 120 | 0.00403 | MV
NA2XS2Y 1x70 RM/25 12/20 kV | 190 | 0.443 | 0.132 | 0.22 | cs | 70 | 0.00403 | MV
NA2XS2Y 1x150 RM/25 6/10 kV | 360 | 0.206 | 0.11 | 0.315 | cs | 150 | 0.00403 | MV
NA2XS2Y 1x120 RM/25 6/10 kV | 340 | 0.253 | 0.113 | 0.28 | cs | 120 | 0.00403 | MV
NA2XS2Y 1x70 RM/25 6/10 kV | 280 | 0.443 | 0.123 | 0.217 | cs | 70 | 0.00403 | MV
N2XS(FL)2Y 1x120 RM/35 64/110 kV | 112 | 0.153 | 0.166 | 0.366 | cs | 120 | 0.00393 | HV
N2XS(FL)2Y 1x185 RM/35 64/110 kV | 125 | 0.099 | 0.156 | 0.457 | cs | 185 | 0.00393 | HV
N2XS(FL)2Y 1x240 RM/35 64/110 kV | 135 | 0.075 | 0.149 | 0.526 | cs | 240 | 0.00393 | HV
N2XS(FL)2Y 1x300 RM/35 64/110 kV | 144 | 0.06 | 0.144 | 0.588 | cs | 300 | 0.00393 | HV
15-AL1/3-ST1A 0.4 | 11 | 1.8769 | 0.35 | 0.105 | ol | 16 | 0.00403 | LV
24-AL1/4-ST1A 0.4 | 11.25 | 1.2012 | 0.335 | 0.14 | ol | 24 | 0.00403 | LV
48-AL1/8-ST1A 0.4 | 12.2 | 0.5939 | 0.3 | 0.21 | ol | 48 | 0.00403 | LV
94-AL1/15-ST1A 0.4 | 13.2 | 0.306 | 0.29 | 0.35 | ol | 94 | 0.00403 | LV
34-AL1/6-ST1A 10.0 | 9.7 | 0.8342 | 0.36 | 0.17 | ol | 34 | 0.00403 | MV
48-AL1/8-ST1A 10.0 | 10.1 | 0.5939 | 0.35 | 0.21 | ol | 48 | 0.00403 | MV
70-AL1/11-ST1A 10.0 | 10.4 | 0.4132 | 0.339 | 0.29 | ol | 70 | 0.00403 | MV
94-AL1/15-ST1A 10.0 | 10.75 | 0.306 | 0.33 | 0.35 | ol | 94 | 0.00403 | MV
122-AL1/20-ST1A 10.0 | 11.1 | 0.2376 | 0.323 | 0.41 | ol | 122 | 0.00403 | MV
149-AL1/24-ST1A 10.0 | 11.25 | 0.194 | 0.315 | 0.47 | ol | 149 | 0.00403 | MV
34-AL1/6-ST1A 20.0 | 9.15 | 0.8342 | 0.382 | 0.17 | ol | 34 | 0.00403 | MV
48-AL1/8-ST1A 20.0 | 9.5 | 0.5939 | 0.372 | 0.21 | ol | 48 | 0.00403 | MV
70-AL1/11-ST1A 20.0 | 9.7 | 0.4132 | 0.36 | 0.29 | ol | 70 | 0.00403 | MV
94-AL1/15-ST1A 20.0 | 10 | 0.306 | 0.35 | 0.35 | ol | 94 | 0.00403 | MV
122-AL1/20-ST1A 20.0 | 10.3 | 0.2376 | 0.344 | 0.41 | ol | 122 | 0.00403 | MV
149-AL1/24-ST1A 20.0 | 10.5 | 0.194 | 0.337 | 0.47 | ol | 149 | 0.00403 | MV
184-AL1/30-ST1A 20.0 | 10.75 | 0.1571 | 0.33 | 0.535 | ol | 184 | 0.00403 | MV
243-AL1/39-ST1A 20.0 | 11 | 0.1188 | 0.32 | 0.645 | ol | 243 | 0.00403 | MV
48-AL1/8-ST1A 110.0 | 8 | 0.5939 | 0.46 | 0.21 | ol | 48 | 0.00403 | HV
70-AL1/11-ST1A 110.0 | 8.4 | 0.4132 | 0.45 | 0.29 | ol | 70 | 0.00403 | HV
94-AL1/15-ST1A 110.0 | 8.65 | 0.306 | 0.44 | 0.35 | ol | 94 | 0.00403 | HV
122-AL1/20-ST1A 110.0 | 8.5 | 0.2376 | 0.43 | 0.41 | ol | 122 | 0.00403 | HV
149-AL1/24-ST1A 110.0 | 8.75 | 0.194 | 0.41 | 0.47 | ol | 149 | 0.00403 | HV
184-AL1/30-ST1A 110.0 | 8.8 | 0.1571 | 0.4 | 0.535 | ol | 184 | 0.00403 | HV
243-AL1/39-ST1A 110.0 | 9 | 0.1188 | 0.39 | 0.645 | ol | 243 | 0.00403 | HV
305-AL1/39-ST1A 110.0 | 9.2 | 0.0949 | 0.38 | 0.74 | ol | 305 | 0.00403 | HV
490-AL1/64-ST1A 110.0 | 9.75 | 0.059 | 0.37 | 0.96 | ol | 490 | 0.00403 | HV
679-AL1/86-ST1A 110.0 | 9.95 | 0.042 | 0.36 | 1.15 | ol | 679 | 0.00403 | HV
490-AL1/64-ST1A 220.0 | 10 | 0.059 | 0.285 | 0.96 | ol | 490 | 0.00403 | HV
679-AL1/86-ST1A 220.0 | 11.7 | 0.042 | 0.275 | 1.15 | ol | 679 | 0.00403 | HV
490-AL1/64-ST1A 380.0 | 11 | 0.059 | 0.253 | 0.96 | ol | 490 | 0.00403 | HV
679-AL1/86-ST1A 380.0 | 14.6 | 0.042 | 0.25 | 1.15 | ol | 679 | 0.00403 | HV

## trafo_std_types
| i0_percent | pfe_kw | vkr_percent | sn_mva | vn_lv_kv | vn_hv_kv | vk_percent | shift_degree | vector_group | tap_side | tap_neutral | tap_min | tap_max | tap_step_degree | tap_step_percent | tap_phase_shifter
160 MVA 380/110 kV | 0.06 | 60 | 0.25 | 160 | 110 | 380 | 12.2 | 0 | Yy0 | hv | 0 | -9 | 9 | 0 | 1.5 | FALSE
100 MVA 220/110 kV | 0.06 | 55 | 0.26 | 100 | 110 | 220 | 12 | 0 | Yy0 | hv | 0 | -9 | 9 | 0 | 1.5 | FALSE
63 MVA 110/20 kV | 0.04 | 22 | 0.32 | 63 | 20 | 110 | 18 | 150 | YNd5 | hv | 0 | -9 | 9 | 0 | 1.5 | FALSE
40 MVA 110/20 kV | 0.05 | 18 | 0.34 | 40 | 20 | 110 | 16.2 | 150 | YNd5 | hv | 0 | -9 | 9 | 0 | 1.5 | FALSE
25 MVA 110/20 kV | 0.07 | 14 | 0.41 | 25 | 20 | 110 | 12 | 150 | YNd5 | hv | 0 | -9 | 9 | 0 | 1.5 | FALSE
63 MVA 110/10 kV | 0.04 | 22 | 0.32 | 63 | 10 | 110 | 18 | 150 | YNd5 | hv | 0 | -9 | 9 | 0 | 1.5 | FALSE
40 MVA 110/10 kV | 0.05 | 18 | 0.34 | 40 | 10 | 110 | 16.2 | 150 | YNd5 | hv | 0 | -9 | 9 | 0 | 1.5 | FALSE
25 MVA 110/10 kV | 0.07 | 14 | 0.41 | 25 | 10 | 110 | 12 | 150 | YNd5 | hv | 0 | -9 | 9 | 0 | 1.5 | FALSE
0.25 MVA 20/0.4 kV | 0.32 | 0.8 | 1.44 | 0.25 | 0.4 | 20 | 6 | 150 | Yzn5 | hv | 0 | -2 | 2 | 0 | 2.5 | FALSE
0.4 MVA 20/0.4 kV | 0.3375 | 1.35 | 1.425 | 0.4 | 0.4 | 20 | 6 | 150 | Dyn5 | hv | 0 | -2 | 2 | 0 | 2.5 | FALSE
0.63 MVA 20/0.4 kV | 0.2619 | 1.65 | 1.206 | 0.63 | 0.4 | 20 | 6 | 150 | Dyn5 | hv | 0 | -2 | 2 | 0 | 2.5 | FALSE
0.25 MVA 10/0.4 kV | 0.24 | 0.6 | 1.2 | 0.25 | 0.4 | 10 | 4 | 150 | Dyn5 | hv | 0 | -2 | 2 | 0 | 2.5 | FALSE
0.4 MVA 10/0.4 kV | 0.2375 | 0.95 | 1.325 | 0.4 | 0.4 | 10 | 4 | 150 | Dyn5 | hv | 0 | -2 | 2 | 0 | 2.5 | FALSE
0.63 MVA 10/0.4 kV | 0.1873 | 1.18 | 1.0794 | 0.63 | 0.4 | 10 | 4 | 150 | Dyn5 | hv | 0 | -2 | 2 | 0 | 2.5 | FALSE

## trafo3w_std_types
| sn_hv_mva | sn_mv_mva | sn_lv_mva | vn_hv_kv | vn_mv_kv | vn_lv_kv | vk_hv_percent | vk_mv_percent | vk_lv_percent | vkr_hv_percent | vkr_mv_percent | vkr_lv_percent | pfe_kw | i0_percent | shift_mv_degree | shift_lv_degree | vector_group | tap_side | tap_neutral | tap_min | tap_max | tap_step_percent
63/25/38 MVA 110/20/10 kV | 63 | 25 | 38 | 110 | 20 | 10 | 10.4 | 10.4 | 10.4 | 0.28 | 0.32 | 0.35 | 35 | 0.89 | 0 | 0 | YN0yn0yn0 | hv | 0 | -10 | 10 | 1.2
63/25/38 MVA 110/10/10 kV | 63 | 25 | 38 | 110 | 10 | 10 | 10.4 | 10.4 | 10.4 | 0.28 | 0.32 | 0.35 | 35 | 0.89 | 0 | 0 | YN0yn0yn0 | hv | 0 | -10 | 10 | 1.2

## fuse_std_types
| fuse_type | i_rated_a | t_avg | t_min | t_total | x_avg | x_min | x_total
HV 100A | HV 100A | 100 | 0 | [10.0, 3.64, 0.854, 0.281, 0.1, 0.0531, 0.022, 0.01] | [10.0, 4.267, 1.21, 0.403, 0.1, 0.058, 0.022, 0.01] | 0 | [300.0, 350.0, 450.0, 550.0, 700.0, 850.0, 1200.0, 1752.0] | [600.0, 700.0, 900.0, 1150.0, 1665.0, 2000.0, 3000.0, 4313.0]
HV 10A | HV 10A | 10 | 0 | [10.0, 1675.0, 0.344, 0.156, 0.1, 0.0417, 0.0171, 0.01] | [10.0, 1.3, 0.3, 0.155, 0.1, 0.0555, 0.023, 0.01] | 0 | [30.0, 32.0, 35.0, 37.0, 39.0, 50.0, 70.0, 88.0] | [60.0, 70.0, 80.0, 87.0, 94.0, 110.0, 150.0, 216.0]
HV 125A | HV 125A | 125 | 0 | [10.0, 1.82, 0.344, 0.1, 0.0467, 0.0269, 0.01] | [10.0, 2.478, 0.426, 0.1, 0.0427, 0.0211, 0.01] | 0 | [375.0, 500.0, 700.0, 925.0, 1200.0, 1500.0, 2341.0] | [750.0, 1000.0, 1500.0, 2200.0, 3000.0, 4000.0, 5765.0]
HV 160A | HV 160A | 160 | 0 | [10.0, 4.15, 1.03, 0.198, 0.1, 0.051, 0.0172, 0.01] | [10.0, 2.3, 0.734, 0.274, 0.1, 0.046, 0.0177, 0.01] | 0 | [480.0, 550.0, 700.0, 1000.0, 1260.0, 1600.0, 2500.0, 3227.0] | [960.0, 1300.0, 1700.0, 2200.0, 2996.0, 4000.0, 6000.0, 7946.0]
HV 16A | HV 16A | 16 | 0 | [10.0, 0.352, 0.164, 0.1, 0.0649, 0.0342, 0.01] | [10.0, 2.34, 0.722, 0.181, 0.1, 0.055, 0.0296, 0.01] | 0 | [48.0, 60.0, 65.0, 71.0, 80.0, 100.0, 162.0] | [96.0, 110.0, 125.0, 150.0, 168.0, 200.0, 250.0, 398.0]
HV 200A | HV 200A | 200 | 0 | [10.0, 4.267, 1.21, 0.403, 0.1, 0.058, 0.022, 0.01] | [10.0, 3.73, 1.654, 0.328, 0.1, 0.0531, 0.019, 0.01] | 0 | [600.0, 700.0, 900.0, 1150.0, 1665.0, 2000.0, 3000.0, 4313.0] | [1200.0, 1500.0, 1800.0, 2700.0, 3960.0, 5000.0, 7500.0, 10620.0]
HV 20A | HV 20A | 20 | 0 | [10.0, 1.3, 0.3, 0.155, 0.1, 0.0555, 0.023, 0.01] | [10.0, 1.3, 0.161, 0.1, 0.0611, 0.0399, 0.0141, 0.01] | 0 | [60.0, 70.0, 80.0, 87.0, 94.0, 110.0, 150.0, 216.0] | [120.0, 150.0, 200.0, 223.0, 260.0, 300.0, 450.0, 532.0]
HV 25A | HV 25A | 25 | 0 | [10.0, 2.512, 0.833, 0.299, 0.1, 0.0372, 0.0223, 0.01] | [10.0, 3.125, 0.597, 0.198, 0.1, 0.0378, 0.022, 0.01] | 0 | [75.0, 82.0, 90.0, 100.0, 124.0, 170.0, 200.0, 289.0] | [150.0, 170.0, 210.0, 250.0, 294.0, 400.0, 500.0, 711.0]
HV 31.5A | HV 31.5A | 31.5 | 0 | [10.0, 2.34, 0.722, 0.181, 0.1, 0.055, 0.0296, 0.01] | [10.0, 2.84, 0.368, 0.164, 0.1, 0.0621, 0.0378, 0.0195, 0.01] | 0 | [95.0, 110.0, 125.0, 150.0, 165.0, 200.0, 250.0, 390.0] | [189.0, 220.0, 300.0, 350.0, 393.0, 450.0, 530.0, 700.0, 960.0]
HV 40A | HV 40A | 40 | 0 | [10.0, 1.3, 0.161, 0.1, 0.0611, 0.0399, 0.0141, 0.01] | [10.0, 2.05, 0.369, 0.198, 0.1, 0.051, 0.0298, 0.01] | 0 | [120.0, 150.0, 200.0, 223.0, 260.0, 300.0, 450.0, 532.0] | [240.0, 300.0, 400.0, 450.0, 530.0, 650.0, 800.0, 1311.0]
HV 50A | HV 50A | 50 | 0 | [10.0, 3.215, 0.597, 0.198, 0.1, 0.0378, 0.022, 0.01] | [10.0, 3.64, 0.854, 0.281, 0.1, 0.0531, 0.022, 0.01] | 0 | [150.0, 170.0, 210.0, 250.0, 294.0, 400.0, 500.0, 711.0] | [300.0, 350.0, 450.0, 550.0, 700.0, 850.0, 1200.0, 1752.0]
HV 6.3A | HV 6.3A | 6.3 | 0 | [10.0, 1.39, 0.344, 0.168, 0.1, 0.056, 0.0263, 0.01] | [10.0, 1.711, 0.516, 0.198, 0.1, 0.0634, 0.0303, 0.01] | 0 | [19.0, 19.5, 20.4, 20.8, 22.0, 25.0, 32.0, 48.0] | [38.0, 40.0, 43.0, 48.0, 53.0, 60.0, 75.0, 118.0]
HV 63A | HV 63A | 63 | 0 | [10.0, 2.84, 0.368, 0.164, 0.1, 0.0621, 0.0378, 0.0195, 0.01] | [10.0, 1.82, 0.344, 0.1, 0.0467, 0.0269, 0.01] | 0 | [189.0, 220.0, 300.0, 350.0, 393.0, 450.0, 530.0, 700.0, 961.0] | [378.0, 500.0, 700.0, 934.0, 1200.0, 1500.0, 2366.0]
HV 80A | HV 80A | 80 | 0 | [10.0, 2.05, 0.369, 0.198, 0.1, 0.051, 0.0298, 0.01] | [10.0, 4.15, 1.03, 0.198, 0.1, 0.051, 0.0172, 0.01] | 0 | [240.0, 300.0, 400.0, 450.0, 530.0, 650.0, 800.0, 1311.0] | [480.0, 550.0, 700.0, 1000.0, 1260.0, 1600.0, 2500.0, 3227.0]
Siemens NH-1-100 | Siemens NH-1-100 | 100 | [5400.0, 2000.0, 400.0, 20.0, 1.0, 0.2, 0.012, 0.004] | 0 | 0 | [150.0, 190.0, 250.0, 430.0, 900.0, 1250.0, 2700.0, 3600.0] | 0 | 0
Siemens NH-1-125 | Siemens NH-1-125 | 125 | [4800.0, 120.0, 7.0, 0.1, 0.004] | 0 | 0 | [180.0, 400.0, 740.0, 2000.0, 4250.0] | 0 | 0
Siemens NH-1-16 | Siemens NH-1-16 | 16 | [4000.0, 400.0, 2.0, 0.1, 0.04, 0.01] | 0 | 0 | [26.0, 35.0, 75.0, 150.0, 200.0, 300.0] | 0 | 0
Siemens NH-1-160 | Siemens NH-1-160 | 160 | [4800.0, 120.0, 7.0, 0.1, 0.004] | 0 | 0 | [210.0, 500.0, 900.0, 2300.0, 5000.0] | 0 | 0
Siemens NH-1-25 | Siemens NH-1-25 | 25 | [4000.0, 1000.0, 10.0, 0.2, 0.02, 0.01] | 0 | 0 | [40.0, 50.0, 100.0, 210.0, 400.0, 500.0] | 0 | 0
Siemens NH-1-50 | Siemens NH-1-50 | 50 | [4000.0, 40.0, 4.0, 1.0, 0.02, 0.01] | 0 | 0 | [86.0, 200.0, 300.0, 400.0, 1000.0, 1280.0] | 0 | 0
Siemens NH-1-63 | Siemens NH-1-63 | 63 | [4000.0, 100.0, 10.0, 2.0, 0.04, 0.01] | 0 | 0 | [100.0, 200.0, 300.0, 400.0, 1000.0, 1500.0] | 0 | 0
Siemens NH-1-80 | Siemens NH-1-80 | 80 | [4800.0, 120.0, 7.0, 0.1, 0.01] | 0 | 0 | [150.58, 250.0, 450.0, 1150.0, 2470.0] | 0 | 0
Siemens NH-2-1000 | Siemens NH-2-1000 | 1000 | [4800.0, 120.0, 7.0, 0.1, 0.004] | 0 | 0 | [1900.0, 3500.0, 8400.0, 24000.0, 52000.0] | 0 | 0
Siemens NH-2-200 | Siemens NH-2-200 | 200 | [4800.0, 120.0, 7.0, 0.1, 0.004] | 0 | 0 | [280.0, 650.0, 1200.0, 3000.0, 7000.0] | 0 | 0
Siemens NH-2-224 | Siemens NH-2-224 | 224 | [4800.0, 120.0, 7.0, 0.2, 0.04, 0.004] | 0 | 0 | [400.0, 750.0, 1453.0, 3025.0, 4315.0, 7600.0] | 0 | 0
Siemens NH-2-250 | Siemens NH-2-250 | 250 | [4800.0, 120.0, 7.0, 0.1, 0.004] | 0 | 0 | [450.0, 800.0, 1650.0, 4000.0, 8500.0] | 0 | 0
Siemens NH-2-315 | Siemens NH-2-315 | 315 | [4800.0, 120.0, 7.0, 0.1, 0.004] | 0 | 0 | [550.0, 920.0, 1900.0, 5000.0, 11000.0] | 0 | 0
Siemens NH-2-355 | Siemens NH-2-355 | 355 | [4800.0, 120.0, 6.0, 0.1, 0.004] | 0 | 0 | [650.0, 1116.27, 2350.0, 5840.0, 12790.0] | 0 | 0
Siemens NH-2-400 | Siemens NH-2-400 | 400 | [4800.0, 120.0, 7.0, 0.1, 0.004] | 0 | 0 | [720.0, 1350.0, 2800.0, 6500.0, 15000.0] | 0 | 0
Siemens NH-2-425 | Siemens NH-2-425 | 425 | [4800.0, 120.0, 7.0, 0.1, 0.004] | 0 | 0 | [850.0, 1500.0, 3050.0, 7500.0, 16500.0] | 0 | 0
Siemens NH-2-630 | Siemens NH-2-630 | 630 | [4800.0, 120.0, 7.0, 0.1, 0.004] | 0 | 0 | [1200.0, 2000.0, 4800.0, 12000.0, 26000.0] | 0 | 0

## res_bus
| vm_pu | va_degree | p_mw | q_mvar
0 | 0.99084 | -0.063952 | 0.007653 | 0.001918
1 | 0.98966 | -0.072242 | 0.0048389 | 0.0012128
2 | 0.99261 | -0.051551 | 0 | 0
3 | 0.98916 | -0.075779 | 0.0069343 | 0.0017379
4 | 0.99239 | -0.053065 | 0.0099325 | 0.0024893
5 | 0.99374 | -0.043591 | 0 | 0
6 | 0.98787 | -0.084893 | 0 | 0
7 | 0.99604 | -0.027503 | 0.005155 | 0.001292
8 | 0.98667 | -0.093382 | 0.017262 | 0.0043262
9 | 0.98781 | -0.08531 | 0.0098736 | 0.0024746
10 | 0.99665 | -0.023263 | 0.0043112 | 0.0010805
11 | 0.98331 | -0.11691 | 0.0037682 | 0.0009444
12 | 0.98436 | -0.1095 | 0.0026875 | 0.00067356
13 | 0.98009 | -0.13984 | 0.0051774 | 0.0012976
14 | 0.98543 | -0.1019 | 0.0071189 | 0.0017842
15 | 0.97949 | -0.14416 | 0.0039617 | 0.00099289
16 | 0.98954 | -0.07298 | 0.0071302 | 0.001787
17 | 0.9897 | -0.071853 | 0.0043923 | 0.0011008
18 | 0.9794 | -0.14479 | 0 | 0
19 | 0.97929 | -0.14557 | 0.0039169 | 0.00098167
20 | 0.97851 | -0.15115 | 0 | 0
21 | 0.97801 | -0.15474 | 0.0040506 | 0.0010152
22 | 0.97784 | -0.15595 | 0.0037885 | 0.00094948
23 | 0.97782 | -0.15607 | 0.0037817 | 0.00094778
24 | 1 | 0 | -0.17116 | -0.042948
25 | 0.99872 | -0.0088681 | 0 | 0
26 | 0.99854 | -0.0101 | 0.0077229 | 0.0019356
27 | 0.99626 | -0.025929 | 0.0044267 | 0.0011094
28 | 0.99544 | -0.0317 | 0.0042691 | 0.0010699
29 | 0.99532 | -0.032476 | 0.0042796 | 0.0010726
30 | 0.99512 | -0.033902 | 0.0041343 | 0.0010362
31 | 0.99257 | -0.051684 | 0 | 0
32 | 0.99253 | -0.051975 | 0 | 0
33 | 0.9921 | -0.055046 | 0.0040584 | 0.0010171
34 | 0.99205 | -0.05537 | 0.0041784 | 0.0010472
35 | 0.98399 | -0.11239 | 0 | 0
36 | 0.98336 | -0.11693 | 0.019604 | 0.0049133
37 | 0.99998 | 149.9947 | 0 | 0

## res_line
| p_from_mw | q_from_mvar | p_to_mw | q_to_mvar | pl_mw | ql_mvar | i_from_ka | i_to_ka | i_ka | vm_from_pu | va_from_degree | vm_to_pu | va_to_degree | loading_percent
0 | 0.058775 | 0.014763 | -0.058707 | -0.014737 | 6.7672e-05 | 2.5849e-05 | 0.088278 | 0.088278 | 0.088278 | 0.99084 | -0.063952 | 0.98966 | -0.072242 | 32.6954
1 | -0.066428 | -0.016681 | 0.066542 | 0.016725 | 0.0001147 | 4.3876e-05 | 0.099771 | 0.099771 | 0.099771 | 0.99084 | -0.063952 | 0.99261 | -0.051551 | 36.9521
2 | 0.053868 | 0.013524 | -0.053841 | -0.013514 | 2.6454e-05 | 1.0092e-05 | 0.081002 | 0.081002 | 0.081002 | 0.98966 | -0.072242 | 0.98916 | -0.075779 | 30.0008
3 | 0.0099346 | 0.0024899 | -0.0099325 | -0.0024893 | 2.083e-06 | 6.0666e-07 | 0.014893 | 0.014893 | 0.014893 | 0.99261 | -0.051551 | 0.99239 | -0.053065 | 5.516
4 | -0.076477 | -0.019215 | 0.076562 | 0.019247 | 8.479e-05 | 3.2478e-05 | 0.11466 | 0.11466 | 0.11466 | 0.99261 | -0.051551 | 0.99374 | -0.043591 | 42.468
5 | 0.046907 | 0.011776 | -0.046848 | -0.011754 | 5.9314e-05 | 2.2568e-05 | 0.070571 | 0.070571 | 0.070571 | 0.98916 | -0.075779 | 0.98787 | -0.084893 | 26.1373
6 | -0.076562 | -0.019247 | 0.076734 | 0.019313 | 0.00017196 | 6.5866e-05 | 0.11466 | 0.11466 | 0.11466 | 0.99374 | -0.043591 | 0.99604 | -0.027503 | 42.468
7 | 0.036974 | 0.0092791 | -0.03693 | -0.0092627 | 4.3518e-05 | 1.645e-05 | 0.055697 | 0.055698 | 0.055698 | 0.98787 | -0.084893 | 0.98667 | -0.093382 | 20.6287
8 | 0.0098742 | 0.0024747 | -0.0098736 | -0.0024746 | 5.6935e-07 | 1.6618e-07 | 0.014873 | 0.014873 | 0.014873 | 0.98787 | -0.084893 | 0.98781 | -0.08531 | 5.5087
9 | -0.081889 | -0.020605 | 0.081937 | 0.020624 | 4.8482e-05 | 1.8579e-05 | 0.12236 | 0.12236 | 0.12236 | 0.99604 | -0.027503 | 0.99665 | -0.023263 | 45.3202
10 | 0.019669 | 0.0049365 | -0.019617 | -0.0049178 | 5.1769e-05 | 1.871e-05 | 0.029665 | 0.029665 | 0.029665 | 0.98667 | -0.093382 | 0.98399 | -0.11239 | 10.9872
11 | -0.086248 | -0.021704 | 0.086529 | 0.021812 | 0.00028098 | 0.00010771 | 0.1288 | 0.1288 | 0.1288 | 0.99665 | -0.023263 | 1 | 0 | 47.7042
12 | -0.028555 | -0.0071682 | 0.028584 | 0.0071792 | 2.9408e-05 | 1.099e-05 | 0.043215 | 0.043215 | 0.043215 | 0.98331 | -0.11691 | 0.98436 | -0.1095 | 16.0055
13 | 0.024786 | 0.0062238 | -0.024708 | -0.0061946 | 7.8736e-05 | 2.9149e-05 | 0.037513 | 0.037513 | 0.037513 | 0.98331 | -0.11691 | 0.98009 | -0.13984 | 13.8937
14 | -0.031272 | -0.0078527 | 0.031305 | 0.0078651 | 3.306e-05 | 1.2414e-05 | 0.047277 | 0.047277 | 0.047277 | 0.98436 | -0.1095 | 0.98543 | -0.1019 | 17.5101
15 | 0.01953 | 0.004897 | -0.019518 | -0.0048928 | 1.1683e-05 | 4.2254e-06 | 0.029652 | 0.029652 | 0.029652 | 0.98009 | -0.13984 | 0.97949 | -0.14416 | 10.9824
16 | -0.038423 | -0.0096493 | 0.038579 | 0.009708 | 0.00015509 | 5.8706e-05 | 0.058027 | 0.058027 | 0.058027 | 0.98543 | -0.1019 | 0.98954 | -0.07298 | 21.4914
17 | 0.015557 | 0.0038999 | -0.015555 | -0.0038994 | 1.3638e-06 | 4.753e-07 | 0.023634 | 0.023634 | 0.023634 | 0.97949 | -0.14416 | 0.9794 | -0.14479 | 8.7533
18 | -0.045709 | -0.011495 | 0.045716 | 0.011498 | 7.1791e-06 | 2.7299e-06 | 0.068749 | 0.068749 | 0.068749 | 0.98954 | -0.07298 | 0.9897 | -0.071853 | 25.4624
19 | -0.050108 | -0.012599 | 0.050249 | 0.012652 | 0.00014122 | 5.38e-05 | 0.075352 | 0.075352 | 0.075352 | 0.9897 | -0.071853 | 0.99257 | -0.051684 | 27.9083
20 | 0.0039173 | 0.00098159 | -0.0039169 | -0.00098167 | 4.2408e-07 | -7.831e-08 | 0.0059516 | 0.0059517 | 0.0059517 | 0.9794 | -0.14479 | 0.97929 | -0.14557 | 2.2043
21 | 0.011638 | 0.0029178 | -0.011628 | -0.0029146 | 1.0241e-05 | 3.2788e-06 | 0.017682 | 0.017683 | 0.017683 | 0.9794 | -0.14479 | 0.97851 | -0.15115 | 6.5491
22 | 0.011628 | 0.0029146 | -0.011622 | -0.0029127 | 5.782e-06 | 1.8518e-06 | 0.017683 | 0.017683 | 0.017683 | 0.97851 | -0.15115 | 0.97801 | -0.15474 | 6.5491
23 | 0.0075715 | 0.0018975 | -0.0075702 | -0.0018973 | 1.2711e-06 | 2.963e-07 | 0.01152 | 0.01152 | 0.01152 | 0.97801 | -0.15474 | 0.97784 | -0.15595 | 4.2666
24 | 0.0037818 | 0.00094777 | -0.0037817 | -0.00094778 | 6.3095e-08 | -1.4031e-08 | 0.0057549 | 0.0057549 | 0.0057549 | 0.97784 | -0.15595 | 0.97782 | -0.15607 | 2.1314
25 | 0.083832 | 0.021136 | -0.083728 | -0.021096 | 0.00010402 | 3.9869e-05 | 0.12479 | 0.12479 | 0.12479 | 1 | 0 | 0.99872 | -0.0088681 | 46.2178
26 | 0.0077243 | 0.0019359 | -0.0077229 | -0.0019356 | 1.317e-06 | 2.9805e-07 | 0.011509 | 0.011509 | 0.011509 | 0.99872 | -0.0088681 | 0.99854 | -0.0101 | 4.2625
27 | 0.076004 | 0.01916 | -0.075823 | -0.019091 | 0.00018119 | 6.9395e-05 | 0.11328 | 0.11328 | 0.11328 | 0.99872 | -0.0088681 | 0.99626 | -0.025929 | 41.9554
28 | 0.071396 | 0.017981 | -0.071339 | -0.017959 | 5.7546e-05 | 2.2028e-05 | 0.10667 | 0.10667 | 0.10667 | 0.99626 | -0.025929 | 0.99544 | -0.0317 | 39.5067
29 | 0.067069 | 0.016889 | -0.067062 | -0.016887 | 7.2815e-06 | 2.7855e-06 | 0.10029 | 0.10029 | 0.10029 | 0.99544 | -0.0317 | 0.99532 | -0.032476 | 37.1431
30 | 0.062783 | 0.015814 | -0.06277 | -0.015809 | 1.251e-05 | 4.7819e-06 | 0.093888 | 0.093888 | 0.093888 | 0.99532 | -0.032476 | 0.99512 | -0.033902 | 34.7735
31 | 0.058636 | 0.014773 | -0.05849 | -0.014718 | 0.00014551 | 5.5572e-05 | 0.087706 | 0.087706 | 0.087706 | 0.99512 | -0.033902 | 0.99257 | -0.051684 | 32.4839
32 | 0.0082408 | 0.0020653 | -0.0082405 | -0.0020652 | 3.3277e-07 | 8.2828e-08 | 0.012354 | 0.012354 | 0.012354 | 0.99257 | -0.051684 | 0.99253 | -0.051975 | 4.5756
33 | 0.0082405 | 0.0020652 | -0.008237 | -0.0020643 | 3.5022e-06 | 8.7197e-07 | 0.012354 | 0.012354 | 0.012354 | 0.99253 | -0.051975 | 0.9921 | -0.055046 | 4.5757
34 | 0.0041786 | 0.0010472 | -0.0041784 | -0.0010472 | 1.8699e-07 | -2.6589e-08 | 0.0062673 | 0.0062673 | 0.0062673 | 0.9921 | -0.055046 | 0.99205 | -0.05537 | 2.3212
35 | 0.019617 | 0.0049178 | -0.019604 | -0.0049133 | 1.2329e-05 | 4.4569e-06 | 0.029665 | 0.029665 | 0.029665 | 0.98399 | -0.11239 | 0.98336 | -0.11693 | 10.9872

## res_trafo
| p_hv_mw | q_hv_mvar | p_lv_mw | q_lv_mvar | pl_mw | ql_mvar | i_hv_ka | i_lv_ka | vm_hv_pu | va_hv_degree | vm_lv_pu | va_lv_degree | loading_percent
0 | 2.5187e-16 | 8.8016e-16 | 0.00079998 | 7.4552e-08 | 0.00079998 | 7.4552e-08 | 2.6429e-17 | 0.0011547 | 0.99998 | 149.9947 | 1 | 0 | 0.31999

## res_ext_grid
| p_mw | q_mvar
0 | 0.1805 | 0.045289

## res_load
| p_mw | q_mvar
0 | 0.007653 | 0.001918
1 | 0.0048389 | 0.0012128
2 | 0.0069343 | 0.0017379
3 | 0.0099325 | 0.0024893
4 | 0.005155 | 0.001292
5 | 0.017262 | 0.0043262
6 | 0.0098736 | 0.0024746
7 | 0.0043112 | 0.0010805
8 | 0.0037682 | 0.0009444
9 | 0.0026875 | 0.00067356
10 | 0.0051774 | 0.0012976
11 | 0.0071189 | 0.0017842
12 | 0.0039617 | 0.00099289
13 | 0.0071302 | 0.001787
14 | 0.0043923 | 0.0011008
15 | 0.0039169 | 0.00098167
16 | 0.0040506 | 0.0010152
17 | 0.0037885 | 0.00094948
18 | 0.0037817 | 0.00094778
19 | 0.009341 | 0.0023411
20 | 0.0077229 | 0.0019356
21 | 0.0044267 | 0.0011094
22 | 0.0042691 | 0.0010699
23 | 0.0042796 | 0.0010726
24 | 0.0041343 | 0.0010362
25 | 0.0040584 | 0.0010171
26 | 0.0041784 | 0.0010472
27 | 0.019604 | 0.0049133

## dtypes
| element | column | dtype
0 | bus | name | object
1 | bus | vn_kv | float64
2 | bus | type | object
3 | bus | zone | object
4 | bus | in_service | bool
5 | load | name | object
6 | load | bus | uint32
7 | load | p_mw | float64
8 | load | q_mvar | float64
9 | load | const_z_percent | float64
10 | load | const_i_percent | float64
11 | load | sn_mva | float64
12 | load | scaling | float64
13 | load | in_service | bool
14 | load | type | object
15 | ext_grid | name | object
16 | ext_grid | bus | uint32
17 | ext_grid | vm_pu | float64
18 | ext_grid | va_degree | float64
19 | ext_grid | slack_weight | float64
20 | ext_grid | in_service | bool
21 | line | name | object
22 | line | std_type | object
23 | line | from_bus | uint32
24 | line | to_bus | uint32
25 | line | length_km | float64
26 | line | r_ohm_per_km | float64
27 | line | x_ohm_per_km | float64
28 | line | c_nf_per_km | float64
29 | line | g_us_per_km | float64
30 | line | max_i_ka | float64
31 | line | df | float64
32 | line | parallel | uint32
33 | line | type | object
34 | line | in_service | bool
35 | trafo | name | object
36 | trafo | std_type | object
37 | trafo | hv_bus | uint32
38 | trafo | lv_bus | uint32
39 | trafo | sn_mva | float64
40 | trafo | vn_hv_kv | float64
41 | trafo | vn_lv_kv | float64
42 | trafo | vk_percent | float64
43 | trafo | vkr_percent | float64
44 | trafo | pfe_kw | float64
45 | trafo | i0_percent | float64
46 | trafo | shift_degree | float64
47 | trafo | tap_side | object
48 | trafo | tap_neutral | int32
49 | trafo | tap_min | int32
50 | trafo | tap_max | int32
51 | trafo | tap_step_percent | float64
52 | trafo | tap_step_degree | float64
53 | trafo | tap_pos | int32
54 | trafo | tap_phase_shifter | bool
55 | trafo | parallel | uint32
56 | trafo | df | float64
57 | trafo | in_service | bool
58 | line_geodata | coords | object
59 | bus_geodata | x | float64
60 | bus_geodata | y | float64
61 | bus_geodata | coords | object
62 | res_bus | vm_pu | float64
63 | res_bus | va_degree | float64
64 | res_bus | p_mw | float64
65 | res_bus | q_mvar | float64
66 | res_line | p_from_mw | float64
67 | res_line | q_from_mvar | float64
68 | res_line | p_to_mw | float64
69 | res_line | q_to_mvar | float64
70 | res_line | pl_mw | float64
71 | res_line | ql_mvar | float64
72 | res_line | i_from_ka | float64
73 | res_line | i_to_ka | float64
74 | res_line | i_ka | float64
75 | res_line | vm_from_pu | float64
76 | res_line | va_from_degree | float64
77 | res_line | vm_to_pu | float64
78 | res_line | va_to_degree | float64
79 | res_line | loading_percent | float64
80 | res_trafo | p_hv_mw | float64
81 | res_trafo | q_hv_mvar | float64
82 | res_trafo | p_lv_mw | float64
83 | res_trafo | q_lv_mvar | float64
84 | res_trafo | pl_mw | float64
85 | res_trafo | ql_mvar | float64
86 | res_trafo | i_hv_ka | float64
87 | res_trafo | i_lv_ka | float64
88 | res_trafo | vm_hv_pu | float64
89 | res_trafo | va_hv_degree | float64
90 | res_trafo | vm_lv_pu | float64
91 | res_trafo | va_lv_degree | float64
92 | res_trafo | loading_percent | float64
93 | res_ext_grid | p_mw | float64
94 | res_ext_grid | q_mvar | float64
95 | res_load | p_mw | float64
96 | res_load | q_mvar | float64

## parameters
| version | format_version | converged | OPF_converged | name | f_hz | sn_mva
0 | 2.14.6 | 2.14.0 | TRUE | FALSE |  | 50 | 1