## bus
| name | vn_kv | type | zone | in_service
0 | bus_LV_1631-75_0_5_node_0 | 0.4 | n |  | TRUE
1 | bus_LV_1631-75_0_5_node_1 | 0.4 | n |  | TRUE
2 | bus_LV_1631-75_0_5_node_2 | 0.4 | n |  | TRUE
3 | bus_LV_1631-75_0_5_node_3 | 0.4 | n |  | TRUE
4 | bus_LV_1631-75_0_5_node_4 | 0.4 | n |  | TRUE
5 | bus_LV_1631-75_0_5_node_69 | 0.4 | n |  | TRUE
6 | bus_LV_1631-75_0_5_node_33 | 0.4 | n |  | TRUE
7 | bus_LV_1631-75_0_5_node_9 | 0.4 | n |  | TRUE
8 | bus_LV_1631-75_0_5_node_5 | 0.4 | n |  | TRUE
9 | bus_LV_1631-75_0_5_node_6 | 0.4 | n |  | TRUE
10 | bus_LV_1631-75_0_5_node_8 | 0.4 | n |  | TRUE
11 | bus_LV_1631-75_0_5_node_70 | 0.4 | n |  | TRUE
12 | bus_LV_1631-75_0_5_node_71 | 0.4 | n |  | TRUE
13 | bus_LV_1631-75_0_5_node_32 | 0.4 | n |  | TRUE
14 | bus_LV_1631-75_0_5_node_10 | 0.4 | n |  | TRUE
15 | bus_LV_1631-75_0_5_node_11 | 0.4 | n |  | TRUE
16 | bus_LV_1631-75_0_5_node_12 | 0.4 | n |  | TRUE
17 | bus_LV_1631-75_0_5_node_13 | 0.4 | n |  | TRUE
18 | bus_LV_1631-75_0_5_node_14 | 0.4 | n |  | TRUE
19 | bus_LV_1631-75_0_5_node_15 | 0.4 | n |  | TRUE
20 | bus_LV_1631-75_0_5_node_29 | 0.4 | n |  | TRUE
21 | bus_LV_1631-75_0_5_node_16 | 0.4 | n |  | TRUE
22 | bus_LV_1631-75_0_5_node_17 | 0.4 | n |  | TRUE
23 | bus_LV_1631-75_0_5_node_30 | 0.4 | n |  | TRUE
24 | bus_LV_1631-75_0_5_node_18 | 0.4 | n |  | TRUE
25 | bus_LV_1631-75_0_5_node_22 | 0.4 | n |  | TRUE
26 | bus_LV_1631-75_0_5_node_23 | 0.4 | n |  | TRUE
27 | bus_LV_1631-75_0_5_node_19 | 0.4 | n |  | TRUE
28 | bus_LV_1631-75_0_5_node_20 | 0.4 | n |  | TRUE
29 | bus_LV_1631-75_0_5_node_21 | 0.4 | n |  | TRUE
30 | bus_LV_1631-75_0_5_node_26 | 0.4 | n |  | TRUE
31 | bus_LV_1631-75_0_5_node_27 | 0.4 | n |  | TRUE
32 | bus_LV_1631-75_0_5_node_41 | 0.4 | n |  | TRUE
33 | bus_LV_1631-75_0_5_node_28 | 0.4 | n |  | TRUE
34 | bus_LV_1631-75_0_5_node_38 | 0.4 | n |  | TRUE
35 | bus_LV_1631-75_0_5_node_40 | 0.4 | n |  | TRUE
36 | bus_LV_1631-75_0_5_node_24 | 0.4 | n |  | TRUE
37 | bus_LV_1631-75_0_5_node_25 | 0.4 | n |  | TRUE
38 | bus_LV_1631-75_0_5_node_34 | 0.4 | n |  | TRUE
39 | bus_LV_1631-75_0_5_node_35 | 0.4 | n |  | TRUE
40 | bus_LV_1631-75_0_5_node_36 | 0.4 | n |  | TRUE
41 | bus_LV_1631-75_0_5_node_48 | 0.4 | n |  | TRUE
42 | bus_LV_1631-75_0_5_node_39 | 0.4 | n |  | TRUE
43 | bus_LV_1631-75_0_5_node_42 | 0.4 | n |  | TRUE
44 | bus_LV_1631-75_0_5_node_31 | 0.4 | n |  | TRUE
45 | bus_LV_1631-75_0_5_node_37 | 0.4 | n |  | TRUE
46 | bus_LV_1631-75_0_5_node_64 | 0.4 | n |  | TRUE
47 | bus_LV_1631-75_0_5_node_63 | 0.4 | n |  | TRUE
48 | bus_LV_1631-75_0_5_node_43 | 0.4 | n |  | TRUE
49 | bus_LV_1631-75_0_5_node_44 | 0.4 | n |  | TRUE
50 | bus_LV_1631-75_0_5_node_45 | 0.4 | n |  | TRUE
51 | bus_LV_1631-75_0_5_node_46 | 0.4 | n |  | TRUE
52 | bus_LV_1631-75_0_5_node_47 | 0.4 | n |  | TRUE
53 | bus_LV_1631-75_0_5_node_53 | 0.4 | n |  | TRUE
54 | bus_LV_1631-75_0_5_node_54 | 0.4 | n |  | TRUE
55 | bus_LV_1631-75_0_5_node_50 | 0.4 | n |  | TRUE
56 | bus_LV_1631-75_0_5_node_56 | 0.4 | n |  | TRUE
57 | bus_LV_1631-75_0_5_node_55 | 0.4 | n |  | TRUE
58 | bus_LV_1631-75_0_5_node_51 | 0.4 | n |  | TRUE
59 | bus_LV_1631-75_0_5_node_57 | 0.4 | n |  | TRUE
60 | bus_LV_1631-75_0_5_node_72 | 0.4 | n |  | TRUE
61 | bus_LV_1631-75_0_5_node_65 | 0.4 | n |  | TRUE
62 | bus_LV_1631-75_0_5_node_62 | 0.4 | n |  | TRUE
63 | bus_LV_1631-75_0_5_node_58 | 0.4 | n |  | TRUE
64 | bus_LV_1631-75_0_5_node_59 | 0.4 | n |  | TRUE
65 | bus_LV_1631-75_0_5_node_60 | 0.4 | n |  | TRUE
66 | bus_LV_1631-75_0_5_node_61 | 0.4 | n |  | TRUE
67 | bus_LV_1631-75_0_5_node_66 | 0.4 | n |  | TRUE
68 | bus_MV_145_1_node_274 | 20 | n |  | TRUE

## load
| name | bus | p_mw | q_mvar | const_z_percent | const_i_percent | sn_mva | scaling | in_service | type
0 | LV_1631-75_0_5_load_0 | 0 | 0.0038307 | 0.00096007 | 0 | 0 |  | 1 | TRUE | wye
1 | LV_1631-75_0_5_load_1 | 1 | 0.00046641 | 0.00011689 | 0 | 0 |  | 1 | TRUE | wye
2 | LV_1631-75_0_5_load_2 | 2 | 0.00090679 | 0.00022726 | 0 | 0 |  | 1 | TRUE | wye
3 | LV_1631-75_0_5_load_4 | 4 | 0.0014973 | 0.00037525 | 0 | 0 |  | 1 | TRUE | wye
4 | LV_1631-75_0_5_load_69 | 5 | 0.0031332 | 0.00078524 | 0 | 0 |  | 1 | TRUE | wye
5 | LV_1631-75_0_5_load_33 | 6 | 0.0030082 | 0.00075392 | 0 | 0 |  | 1 | TRUE | wye
6 | LV_1631-75_0_5_load_9 | 7 | 0.0033127 | 0.00083023 | 0 | 0 |  | 1 | TRUE | wye
7 | LV_1631-75_0_5_load_5 | 8 | 0.0017473 | 0.00043791 | 0 | 0 |  | 1 | TRUE | wye
8 | LV_1631-75_0_5_load_8 | 10 | 0.0040718 | 0.0010205 | 0 | 0 |  | 1 | TRUE | wye
9 | LV_1631-75_0_5_load_70 | 11 | 0.0016583 | 0.0004156 | 0 | 0 |  | 1 | TRUE | wye
10 | LV_1631-75_0_5_load_71 | 12 | 0.0029233 | 0.00073264 | 0 | 0 |  | 1 | TRUE | wye
11 | LV_1631-75_0_5_load_10 | 14 | 0.0031529 | 0.0007902 | 0 | 0 |  | 1 | TRUE | wye
12 | LV_1631-75_0_5_load_13 | 17 | 0.0034632 | 0.00086795 | 0 | 0 |  | 1 | TRUE | wye
13 | LV_1631-75_0_5_load_29 | 20 | 0.0060989 | 0.0015285 | 0 | 0 |  | 1 | TRUE | wye
14 | LV_1631-75_0_5_load_16 | 21 | 0.0037077 | 0.00092924 | 0 | 0 |  | 1 | TRUE | wye
15 | LV_1631-75_0_5_load_17 | 22 | 0.005807 | 0.0014554 | 0 | 0 |  | 1 | TRUE | wye
16 | LV_1631-75_0_5_load_30 | 23 | 0.0026442 | 0.00066271 | 0 | 0 |  | 1 | TRUE | wye
17 | LV_1631-75_0_5_load_18 | 24 | 0.0061097 | 0.0015312 | 0 | 0 |  | 1 | TRUE | wye
18 | LV_1631-75_0_5_load_22 | 25 | 0.0051974 | 0.0013026 | 0 | 0 |  | 1 | TRUE | wye
19 | LV_1631-75_0_5_load_21 | 29 | 0.0028241 | 0.0007078 | 0 | 0 |  | 1 | TRUE | wye
20 | LV_1631-75_0_5_load_27 | 31 | 0.0086738 | 0.0021739 | 0 | 0 |  | 1 | TRUE | wye
21 | LV_1631-75_0_5_load_41 | 32 | 0.0042793 | 0.0010725 | 0 | 0 |  | 1 | TRUE | wye
22 | LV_1631-75_0_5_load_40 | 35 | 0.0046058 | 0.0011543 | 0 | 0 |  | 1 | TRUE | wye
23 | LV_1631-75_0_5_load_24 | 36 | 0.0062615 | 0.0015693 | 0 | 0 |  | 1 | TRUE | wye
24 | LV_1631-75_0_5_load_25 | 37 | 0.0047818 | 0.0011984 | 0 | 0 |  | 1 | TRUE | wye
25 | LV_1631-75_0_5_load_34 | 38 | 0.0061233 | 0.0015346 | 0 | 0 |  | 1 | TRUE | wye
26 | LV_1631-75_0_5_load_35 | 39 | 0.0047422 | 0.0011885 | 0 | 0 |  | 1 | TRUE | wye
27 | LV_1631-75_0_5_load_36 | 40 | 0.0029724 | 0.00074496 | 0 | 0 |  | 1 | TRUE | wye
28 | LV_1631-75_0_5_load_48 | 41 | 0.0038973 | 0.00097676 | 0 | 0 |  | 1 | TRUE | wye
29 | LV_1631-75_0_5_load_39 | 42 | 0.0054941 | 0.001377 | 0 | 0 |  | 1 | TRUE | wye
30 | LV_1631-75_0_5_load_42 | 43 | 0.0034298 | 0.0008596 | 0 | 0 |  | 1 | TRUE | wye
31 | LV_1631-75_0_5_load_31 | 44 | 0.0042179 | 0.0010571 | 0 | 0 |  | 1 | TRUE | wye
32 | LV_1631-75_0_5_load_37 | 45 | 0.006741 | 0.0016895 | 0 | 0 |  | 1 | TRUE | wye
33 | LV_1631-75_0_5_load_64 | 46 | 0.0089232 | 0.0022364 | 0 | 0 |  | 1 | TRUE | wye
34 | LV_1631-75_0_5_load_63 | 47 | 0.0084587 | 0.00212 | 0 | 0 |  | 1 | TRUE | wye
35 | LV_1631-75_0_5_load_43 | 48 | 0.0031751 | 0.00079575 | 0 | 0 |  | 1 | TRUE | wye
36 | LV_1631-75_0_5_load_44 | 49 | 0.0031378 | 0.0007864 | 0 | 0 |  | 1 | TRUE | wye
37 | LV_1631-75_0_5_load_45 | 50 | 0.0046619 | 0.0011684 | 0 | 0 |  | 1 | TRUE | wye
38 | LV_1631-75_0_5_load_46 | 51 | 0.0038395 | 0.00096227 | 0 | 0 |  | 1 | TRUE | wye
39 | LV_1631-75_0_5_load_47 | 52 | 0.0042632 | 0.0010685 | 0 | 0 |  | 1 | TRUE | wye
40 | LV_1631-75_0_5_load_53 | 53 | 0.0055096 | 0.0013808 | 0 | 0 |  | 1 | TRUE | wye
41 | LV_1631-75_0_5_load_54 | 54 | 0.0060714 | 0.0015216 | 0 | 0 |  | 1 | TRUE | wye
42 | LV_1631-75_0_5_load_56 | 56 | 0.0052471 | 0.001315 | 0 | 0 |  | 1 | TRUE | wye
43 | LV_1631-75_0_5_load_55 | 57 | 0.0041727 | 0.0010458 | 0 | 0 |  | 1 | TRUE | wye
44 | LV_1631-75_0_5_load_72 | 60 | 0.0049323 | 0.0012362 | 0 | 0 |  | 1 | TRUE | wye
45 | LV_1631-75_0_5_load_65 | 61 | 0.0024957 | 0.00062549 | 0 | 0 |  | 1 | TRUE | wye
46 | LV_1631-75_0_5_load_58 | 63 | 0.015396 | 0.0038587 | 0 | 0 |  | 1 | TRUE | wye
47 | LV_1631-75_0_5_load_59 | 64 | 0.0042499 | 0.0010651 | 0 | 0 |  | 1 | TRUE | wye
48 | LV_1631-75_0_5_load_60 | 65 | 0.0045449 | 0.001139 | 0 | 0 |  | 1 | TRUE | wye
49 | LV_1631-75_0_5_load_61 | 66 | 0.0071313 | 0.0017873 | 0 | 0 |  | 1 | TRUE | wye
50 | LV_1631-75_0_5_load_66 | 67 | 0.0056635 | 0.0014194 | 0 | 0 |  | 1 | TRUE | wye

## ext_grid
| name | bus | vm_pu | va_degree | slack_weight | in_service
0 |  | 30 | 1 | 0 | 1 | TRUE

## line
| name | std_type | from_bus | to_bus | length_km | r_ohm_per_km | x_ohm_per_km | c_nf_per_km | g_us_per_km | max_i_ka | df | parallel | type | in_service
0 | LV_1631-75_0_5_line_0 | NAYY 4x150 SE | 0 | 1 | 0.010851 | 0.208 | 0.08 | 261 | 0 | 0.27 | 1 | 1 | cs | TRUE
1 | LV_1631-75_0_5_line_1 | NAYY 4x150 SE | 0 | 2 | 0.014623 | 0.208 | 0.08 | 261 | 0 | 0.27 | 1 | 1 | cs | TRUE
2 | LV_1631-75_0_5_line_2 | NAYY 4x150 SE | 1 | 3 | 0.017791 | 0.208 | 0.08 | 261 | 0 | 0.27 | 1 | 1 | cs | TRUE
3 | LV_1631-75_0_5_line_3 | NAYY 4x150 SE | 2 | 4 | 0.012687 | 0.208 | 0.08 | 261 | 0 | 0.27 | 1 | 1 | cs | TRUE
4 | LV_1631-75_0_5_line_4 | NAYY 4x150 SE | 3 | 8 | 0.014512 | 0.208 | 0.08 | 261 | 0 | 0.27 | 1 | 1 | cs | TRUE
5 | LV_1631-75_0_5_line_5 | NAYY 4x150 SE | 3 | 9 | 0.073541 | 0.208 | 0.08 | 261 | 0 | 0.27 | 1 | 1 | cs | TRUE
6 | LV_1631-75_0_5_line_6 | NAYY 4x150 SE | 5 | 6 | 0.027387 | 0.208 | 0.08 | 261 | 0 | 0.27 | 1 | 1 | cs | TRUE
7 | LV_1631-75_0_5_line_7 | NAYY 4x150 SE | 5 | 7 | 0.16376 | 0.208 | 0.08 | 261 | 0 | 0.27 | 1 | 1 | cs | TRUE
8 | LV_1631-75_0_5_line_8 | NAYY 4x150 SE | 6 | 13 | 0.042492 | 0.208 | 0.08 | 261 | 0 | 0.27 | 1 | 1 | cs | TRUE
9 | LV_1631-75_0_5_line_9 | NAYY 4x150 SE | 7 | 10 | 0.028203 | 0.208 | 0.08 | 261 | 0 | 0.27 | 1 | 1 | cs | TRUE
10 | LV_1631-75_0_5_line_10 | NAYY 4x150 SE | 8 | 10 | 0.032413 | 0.208 | 0.08 | 261 | 0 | 0.27 | 1 | 1 | cs | TRUE
11 | LV_1631-75_0_5_line_11 | NAYY 4x150 SE | 9 | 11 | 0.080736 | 0.208 | 0.08 | 261 | 0 | 0.27 | 1 | 1 | cs | TRUE
12 | LV_1631-75_0_5_line_12 | NAYY 4x150 SE | 11 | 12 | 0.009495 | 0.208 | 0.08 | 261 | 0 | 0.27 | 1 | 1 | cs | TRUE
13 | LV_1631-75_0_5_line_13 | NAYY 4x150 SE | 13 | 18 | 0.080447 | 0.208 | 0.08 | 261 | 0 | 0.27 | 1 | 1 | cs | TRUE
14 | LV_1631-75_0_5_line_14 | NAYY 4x150 SE | 14 | 15 | 0.012909 | 0.208 | 0.08 | 261 | 0 | 0.27 | 1 | 1 | cs | TRUE
15 | LV_1631-75_0_5_line_15 | NAYY 4x150 SE | 14 | 16 | 0.0071425 | 0.208 | 0.08 | 261 | 0 | 0.27 | 1 | 1 | cs | TRUE
16 | LV_1631-75_0_5_line_16 | NAYY 4x150 SE | 15 | 17 | 0.011392 | 0.208 | 0.08 | 261 | 0 | 0.27 | 1 | 1 | cs | TRUE
17 | LV_1631-75_0_5_line_17 | NAYY 4x150 SE | 15 | 18 | 0.16083 | 0.208 | 0.08 | 261 | 0 | 0.27 | 1 | 1 | cs | TRUE
18 | LV_1631-75_0_5_line_18 | NAYY 4x150 SE | 16 | 19 | 0.01123 | 0.208 | 0.08 | 261 | 0 | 0.27 | 1 | 2 | cs | TRUE
19 | LV_1631-75_0_5_line_19 | NAYY 4x150 SE | 18 | 20 | 0.042508 | 0.208 | 0.08 | 261 | 0 | 0.27 | 1 | 1 | cs | TRUE
20 | LV_1631-75_0_5_line_20 | NAYY 4x150 SE | 19 | 21 | 0.017713 | 0.208 | 0.08 | 261 | 0 | 0.27 | 1 | 1 | cs | TRUE
21 | LV_1631-75_0_5_line_21 | NAYY 4x150 SE | 19 | 22 | 0.0062088 | 0.208 | 0.08 | 261 | 0 | 0.27 | 1 | 3 | cs | TRUE
22 | LV_1631-75_0_5_line_22 | NAYY 4x150 SE | 20 | 23 | 0.016035 | 0.208 | 0.08 | 261 | 0 | 0.27 | 1 | 1 | cs | TRUE
23 | LV_1631-75_0_5_line_23 | NAYY 4x150 SE | 22 | 24 | 0.044122 | 0.208 | 0.08 | 261 | 0 | 0.27 | 1 | 3 | cs | TRUE
24 | LV_1631-75_0_5_line_24 | NAYY 4x150 SE | 23 | 44 | 0.010744 | 0.208 | 0.08 | 261 | 0 | 0.27 | 1 | 1 | cs | TRUE
25 | LV_1631-75_0_5_line_25 | NAYY 4x150 SE | 24 | 27 | 0.049707 | 0.208 | 0.08 | 261 | 0 | 0.27 | 1 | 3 | cs | TRUE
26 | LV_1631-75_0_5_line_26 | NAYY 4x150 SE | 25 | 26 | 0.015285 | 0.208 | 0.08 | 261 | 0 | 0.27 | 1 | 1 | cs | TRUE
27 | LV_1631-75_0_5_line_27 | NAYY 4x150 SE | 26 | 36 | 0.010043 | 0.208 | 0.08 | 261 | 0 | 0.27 | 1 | 1 | cs | TRUE
28 | LV_1631-75_0_5_line_28 | NAYY 4x150 SE | 26 | 37 | 0.010734 | 0.208 | 0.08 | 261 | 0 | 0.27 | 1 | 1 | cs | TRUE
29 | LV_1631-75_0_5_line_29 | NAYY 4x150 SE | 27 | 28 | 0.015216 | 0.208 | 0.08 | 261 | 0 | 0.27 | 1 | 3 | cs | TRUE
30 | LV_1631-75_0_5_line_30 | NAYY 4x150 SE | 27 | 29 | 0.015435 | 0.208 | 0.08 | 261 | 0 | 0.27 | 1 | 1 | cs | TRUE
31 | LV_1631-75_0_5_line_31 | NAYY 4x150 SE | 28 | 30 | 0.022414 | 0.208 | 0.08 | 261 | 0 | 0.27 | 1 | 3 | cs | TRUE
32 | LV_1631-75_0_5_line_32 | NAYY 4x150 SE | 28 | 31 | 0.0097982 | 0.208 | 0.08 | 261 | 0 | 0.27 | 1 | 3 | cs | TRUE
33 | LV_1631-75_0_5_line_33 | NAYY 4x150 SE | 30 | 32 | 0.0088152 | 0.208 | 0.08 | 261 | 0 | 0.27 | 1 | 1 | cs | TRUE
34 | LV_1631-75_0_5_line_34 | NAYY 4x150 SE | 30 | 33 | 0.004766 | 0.208 | 0.08 | 261 | 0 | 0.27 | 1 | 1 | cs | TRUE
35 | LV_1631-75_0_5_line_35 | NAYY 4x150 SE | 31 | 34 | 0.010452 | 0.208 | 0.08 | 261 | 0 | 0.27 | 1 | 2 | cs | TRUE
36 | LV_1631-75_0_5_line_36 | NAYY 4x150 SE | 32 | 41 | 0.0018602 | 0.208 | 0.08 | 261 | 0 | 0.27 | 1 | 1 | cs | TRUE
37 | LV_1631-75_0_5_line_37 | NAYY 4x150 SE | 33 | 35 | 0.014067 | 0.208 | 0.08 | 261 | 0 | 0.27 | 1 | 1 | cs | TRUE
38 | LV_1631-75_0_5_line_38 | NAYY 4x150 SE | 34 | 42 | 0.0088697 | 0.208 | 0.08 | 261 | 0 | 0.27 | 1 | 1 | cs | TRUE
39 | LV_1631-75_0_5_line_39 | NAYY 4x150 SE | 34 | 39 | 0.0057319 | 0.208 | 0.08 | 261 | 0 | 0.27 | 1 | 1 | cs | TRUE
40 | LV_1631-75_0_5_line_40 | NAYY 4x150 SE | 35 | 43 | 0.0023475 | 0.208 | 0.08 | 261 | 0 | 0.27 | 1 | 1 | cs | TRUE
41 | LV_1631-75_0_5_line_41 | NAYY 4x150 SE | 36 | 38 | 0.03863 | 0.208 | 0.08 | 261 | 0 | 0.27 | 1 | 1 | cs | TRUE
42 | LV_1631-75_0_5_line_42 | NAYY 4x150 SE | 37 | 39 | 0.010055 | 0.208 | 0.08 | 261 | 0 | 0.27 | 1 | 1 | cs | TRUE
43 | LV_1631-75_0_5_line_43 | NAYY 4x150 SE | 38 | 40 | 0.021447 | 0.208 | 0.08 | 261 | 0 | 0.27 | 1 | 1 | cs | TRUE
44 | LV_1631-75_0_5_line_44 | NAYY 4x150 SE | 40 | 45 | 0.016097 | 0.208 | 0.08 | 261 | 0 | 0.27 | 1 | 1 | cs | TRUE
45 | LV_1631-75_0_5_line_45 | NAYY 4x150 SE | 42 | 48 | 0.013171 | 0.208 | 0.08 | 261 | 0 | 0.27 | 1 | 1 | cs | TRUE
46 | LV_1631-75_0_5_line_46 | NAYY 4x150 SE | 45 | 46 | 0.010072 | 0.208 | 0.08 | 261 | 0 | 0.27 | 1 | 1 | cs | TRUE
47 | LV_1631-75_0_5_line_47 | NAYY 4x150 SE | 46 | 47 | 0.011882 | 0.208 | 0.08 | 261 | 0 | 0.27 | 1 | 1 | cs | TRUE
48 | LV_1631-75_0_5_line_48 | NAYY 4x150 SE | 47 | 66 | 0.0097215 | 0.208 | 0.08 | 261 | 0 | 0.27 | 1 | 1 | cs | TRUE
49 | LV_1631-75_0_5_line_49 | NAYY 4x150 SE | 48 | 49 | 0.0064171 | 0.208 | 0.08 | 261 | 0 | 0.27 | 1 | 1 | cs | TRUE
50 | LV_1631-75_0_5_line_50 | NAYY 4x150 SE | 49 | 50 | 0.010085 | 0.208 | 0.08 | 261 | 0 | 0.27 | 1 | 1 | cs | TRUE
51 | LV_1631-75_0_5_line_51 | NAYY 4x150 SE | 50 | 51 | 0.0061189 | 0.208 | 0.08 | 261 | 0 | 0.27 | 1 | 1 | cs | TRUE
52 | LV_1631-75_0_5_line_52 | NAYY 4x150 SE | 51 | 52 | 0.0056952 | 0.208 | 0.08 | 261 | 0 | 0.27 | 1 | 1 | cs | TRUE
53 | LV_1631-75_0_5_line_53 | NAYY 4x150 SE | 52 | 53 | 0.0034886 | 0.208 | 0.08 | 261 | 0 | 0.27 | 1 | 1 | cs | TRUE
54 | LV_1631-75_0_5_line_54 | NAYY 4x150 SE | 53 | 54 | 0.0079669 | 0.208 | 0.08 | 261 | 0 | 0.27 | 1 | 1 | cs | TRUE
55 | LV_1631-75_0_5_line_55 | NAYY 4x150 SE | 54 | 57 | 0.0028287 | 0.208 | 0.08 | 261 | 0 | 0.27 | 1 | 1 | cs | TRUE
56 | LV_1631-75_0_5_line_56 | NAYY 4x150 SE | 55 | 56 | 0.011263 | 0.208 | 0.08 | 261 | 0 | 0.27 | 1 | 1 | cs | TRUE
57 | LV_1631-75_0_5_line_57 | NAYY 4x150 SE | 55 | 57 | 0.022385 | 0.208 | 0.08 | 261 | 0 | 0.27 | 1 | 1 | cs | TRUE
58 | LV_1631-75_0_5_line_58 | NAYY 4x150 SE | 56 | 58 | 0.018705 | 0.208 | 0.08 | 261 | 0 | 0.27 | 1 | 1 | cs | TRUE
59 | LV_1631-75_0_5_line_59 | NAYY 4x150 SE | 58 | 59 | 0.038561 | 0.208 | 0.08 | 261 | 0 | 0.27 | 1 | 1 | cs | TRUE
60 | LV_1631-75_0_5_line_60 | NAYY 4x150 SE | 59 | 60 | 0.012261 | 0.208 | 0.08 | 261 | 0 | 0.27 | 1 | 1 | cs | TRUE
61 | LV_1631-75_0_5_line_61 | NAYY 4x150 SE | 61 | 62 | 0.0084978 | 0.208 | 0.08 | 261 | 0 | 0.27 | 1 | 1 | cs | TRUE
62 | LV_1631-75_0_5_line_62 | NAYY 4x150 SE | 62 | 67 | 0.02938 | 0.208 | 0.08 | 261 | 0 | 0.27 | 1 | 1 | cs | TRUE
63 | LV_1631-75_0_5_line_63 | NAYY 4x150 SE | 62 | 65 | 0.046384 | 0.208 | 0.08 | 261 | 0 | 0.27 | 1 | 1 | cs | TRUE
64 | LV_1631-75_0_5_line_64 | NAYY 4x150 SE | 63 | 64 | 0.012838 | 0.208 | 0.08 | 261 | 0 | 0.27 | 1 | 1 | cs | TRUE
65 | LV_1631-75_0_5_line_65 | NAYY 4x150 SE | 63 | 65 | 0.015592 | 0.208 | 0.08 | 261 | 0 | 0.27 | 1 | 1 | cs | TRUE
66 | LV_1631-75_0_5_line_66 | NAYY 4x150 SE | 64 | 66 | 0.0058899 | 0.208 | 0.08 | 261 | 0 | 0.27 | 1 | 1 | cs | TRUE

## trafo
| name | std_type | hv_bus | lv_bus | sn_mva | vn_hv_kv | vn_lv_kv | vk_percent | vkr_percent | pfe_kw | i0_percent | shift_degree | tap_side | tap_neutral | tap_min | tap_max | tap_step_percent | tap_step_degree | tap_pos | tap_phase_shifter | parallel | df | in_service
0 | LV_1631-75_0_5_trafo_26 | 0.25 MVA 20/0.4 kV | 68 | 30 | 0.25 | 20 | 0.4 | 6 | 1.44 | 0.8 | 0.32 | 150 | hv | 0 | -2 | 2 | 2.5 | 0 | 0 | FALSE | 1 | 1 | TRUE

## line_geodata
| x0 | y0 | x1 | y1 | x2 | y2 | x3 | y3 | x4 | y4 | x5 | y5
0 | 2730102.6984 | 1204792.5073 | 2730110.6241 | 1204785.0965
1 | 2730102.6984 | 1204792.5073 | 2730092.0168 | 1204802.4948
2 | 2730123.6196 | 1204772.9455 | 2730110.6241 | 1204785.0965
3 | 2730082.75 | 1204811.1595 | 2730092.0168 | 1204802.4948
4 | 2730123.6196 | 1204772.9455 | 2730133.4431 | 1204783.6268
5 | 2730123.6196 | 1204772.9455 | 2730160.3571 | 1204738.597 | 2730144.161 | 1204721.92
6 | 2730273.7488 | 1204957.5069 | 2730271.9093 | 1204962.6374 | 2730270.6226 | 1204965.456 | 2730256.6948 | 1204978.1411
7 | 2730273.7488 | 1204957.5069 | 2730177.7658 | 1204824.821
8 | 2730226.9458 | 1205007.8142 | 2730249.3741 | 1204988.5438 | 2730252.9046 | 1204981.5932 | 2730256.6948 | 1204978.1411
9 | 2730156.2326 | 1204806.6078 | 2730177.7658 | 1204824.821
10 | 2730156.2326 | 1204806.6078 | 2730149.3734 | 1204800.8061 | 2730139.305 | 1204790.0005 | 2730133.4431 | 1204783.6268
11 | 2730144.161 | 1204721.92 | 2730138.8808 | 1204723.6062 | 2730133.194 | 1204726.8404 | 2730092.3318 | 1204759.798 | 2730080.9199 | 1204771.2307
12 | 2730074.2121 | 1204777.9508 | 2730080.9199 | 1204771.2307
13 | 2730226.9458 | 1205007.8142 | 2730276.3376 | 1205071.4189
14 | 2730373.367 | 1205108.1095 | 2730381.3632 | 1205097.9756
15 | 2730385.7876 | 1205092.3684 | 2730381.3632 | 1205097.9756
16 | 2730373.367 | 1205108.1095 | 2730365.0944 | 1205100.278
17 | 2730276.3376 | 1205071.4189 | 2730317.3846 | 1205123.6886 | 2730337.2646 | 1205153.8349 | 2730373.367 | 1205108.1095
18 | 2730392.753 | 1205083.5469 | 2730385.7876 | 1205092.3684
19 | 2730276.3376 | 1205071.4189 | 2730305.3862 | 1205051.804 | 2730310.3478 | 1205046.2368
20 | 2730392.753 | 1205083.5469 | 2730399.4856 | 1205081.5479 | 2730402.0036 | 1205078.456 | 2730404.1238 | 1205072.0983
21 | 2730392.753 | 1205083.5469 | 2730396.5848 | 1205078.6615
22 | 2730310.3478 | 1205046.2368 | 2730315.4182 | 1205040.5475 | 2730321.7459 | 1205035.0009
23 | 2730396.5848 | 1205078.6615 | 2730397.4262 | 1205077.5887 | 2730399.5867 | 1205072.3985 | 2730400.1542 | 1205064.8828 | 2730399.8439 | 1205035.2845
24 | 2730329.8254 | 1205027.9187 | 2730321.7459 | 1205035.0009
25 | 2730399.3227 | 1204985.5805 | 2730399.8439 | 1205035.2845
26 | 2730417.3143 | 1205001.1633 | 2730414.382 | 1205016.164
27 | 2730417.3143 | 1205001.1633 | 2730426.8306 | 1205004.3715
28 | 2730417.3143 | 1205001.1633 | 2730420.0023 | 1204990.7718
29 | 2730399.3227 | 1204985.5805 | 2730404.196 | 1204971.1646
30 | 2730399.3227 | 1204985.5805 | 2730399.1641 | 1204979.6057 | 2730399.2659 | 1204970.1482
31 | 2730404.196 | 1204971.1646 | 2730405.8563 | 1204948.8167
32 | 2730404.196 | 1204971.1646 | 2730406.9981 | 1204971.4371 | 2730413.7899 | 1204973.0597
33 | 2730405.8563 | 1204948.8167 | 2730414.4961 | 1204950.5665
34 | 2730401.1744 | 1204947.8582 | 2730405.8563 | 1204948.8167
35 | 2730423.9557 | 1204975.4883 | 2730413.7899 | 1204973.0597
36 | 2730416.3193 | 1204950.9357 | 2730414.4961 | 1204950.5665
37 | 2730401.1744 | 1204947.8582 | 2730402.9419 | 1204939.7571 | 2730404.8756 | 1204934.3153
38 | 2730423.9557 | 1204975.4883 | 2730425.9974 | 1204966.8568
39 | 2730423.9557 | 1204975.4883 | 2730422.5203 | 1204981.0375
40 | 2730405.6616 | 1204932.1033 | 2730404.8756 | 1204934.3153
41 | 2730426.8306 | 1205004.3715 | 2730440.77 | 1205009.0707 | 2730462.9189 | 1205018.1038
42 | 2730420.0023 | 1204990.7718 | 2730422.5203 | 1204981.0375
43 | 2730462.9189 | 1205018.1038 | 2730475.1114 | 1205023.0763 | 2730477.1347 | 1205015.0477
44 | 2730481.0684 | 1204999.4385 | 2730477.1347 | 1205015.0477
45 | 2730425.9974 | 1204966.8568 | 2730429.0291 | 1204954.0394
46 | 2730483.5298 | 1204989.6716 | 2730481.0684 | 1204999.4385
47 | 2730483.5298 | 1204989.6716 | 2730486.4334 | 1204978.1498
48 | 2730488.809 | 1204968.7231 | 2730486.4334 | 1204978.1498
49 | 2730430.5062 | 1204947.7947 | 2730429.0291 | 1204954.0394
50 | 2730430.5062 | 1204947.7947 | 2730432.8277 | 1204937.9801
51 | 2730434.2361 | 1204932.0255 | 2730432.8277 | 1204937.9801
52 | 2730435.2313 | 1204926.4239 | 2730434.7469 | 1204929.8662 | 2730434.2361 | 1204932.0255
53 | 2730435.2313 | 1204926.4239 | 2730435.7175 | 1204922.9694
54 | 2730436.8278 | 1204915.0802 | 2730435.7175 | 1204922.9694
55 | 2730436.8278 | 1204915.0802 | 2730437.222 | 1204912.2791
56 | 2730440.3416 | 1204890.1129 | 2730451.3296 | 1204892.5882
57 | 2730440.3416 | 1204890.1129 | 2730437.222 | 1204912.2791
58 | 2730459.5168 | 1204876.9771 | 2730455.7753 | 1204889.7386 | 2730454.2629 | 1204891.3846 | 2730451.3296 | 1204892.5882
59 | 2730459.5168 | 1204876.9771 | 2730473.7258 | 1204880.7571 | 2730479.0294 | 1204882.1741 | 2730488.8198 | 1204884.7789 | 2730492.9428 | 1204887.6379 | 2730494.7026 | 1204890.334
60 | 2730494.7026 | 1204890.334 | 2730503.0751 | 1204899.3129
61 | 2730540.4002 | 1204910.1816 | 2730540.4376 | 1204901.6838
62 | 2730540.4002 | 1204910.1816 | 2730540.8377 | 1204939.5579
63 | 2730540.4002 | 1204910.1816 | 2730505.2138 | 1204940.4039
64 | 2730493.3855 | 1204950.5634 | 2730493.3855 | 1204950.5634 | 2730490.2484 | 1204963.0118
65 | 2730505.2138 | 1204940.4039 | 2730493.3855 | 1204950.5634
66 | 2730488.809 | 1204968.7231 | 2730490.2484 | 1204963.0118

## bus_geodata
| x | y | coords
0 | 2730102.6984 | 1204792.5073
1 | 2730110.6241 | 1204785.0965
2 | 2730092.0168 | 1204802.4948
3 | 2730123.6196 | 1204772.9455
4 | 2730082.75 | 1204811.1595
5 | 2730273.7488 | 1204957.5069
6 | 2730256.6948 | 1204978.1411
7 | 2730177.7658 | 1204824.821
8 | 2730133.4431 | 1204783.6268
9 | 2730144.161 | 1204721.92
10 | 2730156.2326 | 1204806.6078
11 | 2730080.9199 | 1204771.2307
12 | 2730074.2121 | 1204777.9508
13 | 2730226.9458 | 1205007.8142
14 | 2730381.3632 | 1205097.9756
15 | 2730373.367 | 1205108.1095
16 | 2730385.7876 | 1205092.3684
17 | 2730365.0944 | 1205100.278
18 | 2730276.3376 | 1205071.4189
19 | 2730392.753 | 1205083.5469
20 | 2730310.3478 | 1205046.2368
21 | 2730404.1238 | 1205072.0983
22 | 2730396.5848 | 1205078.6615
23 | 2730321.7459 | 1205035.0009
24 | 2730399.8439 | 1205035.2845
25 | 2730414.382 | 1205016.164
26 | 2730417.3143 | 1205001.1633
27 | 2730399.3227 | 1204985.5805
28 | 2730404.196 | 1204971.1646
29 | 2730399.2659 | 1204970.1482
30 | 2730405.8563 | 1204948.8167
31 | 2730413.7899 | 1204973.0597
32 | 2730414.4961 | 1204950.5665
33 | 2730401.1744 | 1204947.8582
34 | 2730423.9557 | 1204975.4883
35 | 2730404.8756 | 1204934.3153
36 | 2730426.8306 | 1205004.3715
37 | 2730420.0023 | 1204990.7718
38 | 2730462.9189 | 1205018.1038
39 | 2730422.5203 | 1204981.0375
40 | 2730477.1347 | 1205015.0477
41 | 2730416.3193 | 1204950.9357
42 | 2730425.9974 | 1204966.8568
43 | 2730405.6616 | 1204932.1033
44 | 2730329.8254 | 1205027.9187
45 | 2730481.0684 | 1204999.4385
46 | 2730483.5298 | 1204989.6716
47 | 2730486.4334 | 1204978.1498
48 | 2730429.0291 | 1204954.0394
49 | 2730430.5062 | 1204947.7947
50 | 2730432.8277 | 1204937.9801
51 | 2730434.2361 | 1204932.0255
52 | 2730435.2313 | 1204926.4239
53 | 2730435.7175 | 1204922.9694
54 | 2730436.8278 | 1204915.0802
55 | 2730440.3416 | 1204890.1129
56 | 2730451.3296 | 1204892.5882
57 | 2730437.222 | 1204912.2791
58 | 2730459.5168 | 1204876.9771
59 | 2730494.7026 | 1204890.334
60 | 2730503.0751 | 1204899.3129
61 | 2730540.4376 | 1204901.6838
62 | 2730540.4002 | 1204910.1816
63 | 2730493.3855 | 1204950.5634
64 | 2730490.2484 | 1204963.0118
65 | 2730505.2138 | 1204940.4039
66 | 2730488.809 | 1204968.7231
67 | 2730540.8377 | 1204939.5579
68 | 2730401.1744 | 1204947.8582

## line_std_types
| c_nf_per_km | r_ohm_per_km | x_ohm_per_km | max_i_ka | type | q_mm2 | alpha | voltage_rating
NAYY 4x50 SE | 210 | 0.642 | 0.083 | 0.142 | cs | 50 | 0.00403 | LV
NAYY 4x120 SE | 264 | 0.225 | 0.08 | 0.242 | cs | 120 | 0.00403 | LV
NAYY 4x150 SE | 261 | 0.208 | 0.08 | 0.27 | cs | 150 | 0.00403 | LV
NA2XS2Y 1x95 RM/25 12/20 kV | 216 | 0.313 | 0.132 | 0.252 | cs | 95 | 0.00403 | MV
NA2XS2Y 1x185 RM/25 12/20 kV | 273 | 0.161 | 0.117 | 0.362 | cs | 185 | 0.00403 | MV
NA2XS2Y 1x240 RM/25 12/20 kV | 304 | 0.122 | 0.112 | 0.421 | cs | 240 | 0.00403 | MV
NA2XS2Y 1x95 RM/25 6/10 kV | 315 | 0.313 | 0.123 | 0.249 | cs | 95 | 0.00403 | MV
NA2XS2Y 1x185 RM/25 6/10 kV | 406 | 0.161 | 0.11 | 0.358 | cs | 185 | 0.00403 | MV
NA2XS2Y 1x240 RM/25 6/10 kV | 456 | 0.122 | 0.105 | 0.416 | cs | 240 | 0.00403 | MV
NA2XS2Y 1x150 RM/25 12/20 kV | 250 | 0.206 | 0.116 | 0.319 | cs | 150 | 0.00403 | MV
NA2XS2Y 1x120 RM/25 12/20 kV | 230 | 0.253 | 0.119 | 0.283 | cs | 120 | 0.00403 | MV
NA2XS2Y 1x70 RM/25 12/20 kV | 190 | 0.443 | 0.132 | 0.22 | cs | 70 | 0.00403 | MV
NA2XS2Y 1x150 RM/25 6/10 kV | 360 | 0.206 | 0.11 | 0.315 | cs | 150 | 0.00403 | MV
NA2XS2Y 1x120 RM/25 6/10 kV | 340 | 0.253 | 0.113 | 0.28 | cs | 120 | 0.00403 | MV
NA2XS2Y 1x70 RM/25 6/10 kV | 280 | 0.443 | 0.123 | 0.217 | cs | 70 | 0.00403 | MV
N2XS(FL)2Y 1x120 RM/35 64/110 kV | 112 | 0.153 | 0.166 | 0.366 | cs | 120 | 0.00393 | HV
N2XS(FL)2Y 1x185 RM/35 64/110 kV | 125 | 0.099 | 0.156 | 0.457 | cs | 185 | 0.00393 | HV
N2XS(FL)2Y 1x240 RM/35 64/110 kV | 135 | 0.075 | 0.149 | 0.526 | cs | 240 | 0.00393 | HV
N2XS(FL)2Y 1x300 RM/35 64/110 kV | 144 | 0.06 | 0.144 | 0.588 | cs | 300 | 0.00393 | HV
15-AL1/3-ST1A 0.4 | 11 | 1.8769 | 0.35 | 0.105 | ol | 16 | 0.00403 | LV
24-AL1/4-ST1A 0.4 | 11.25 | 1.2012 | 0.335 | 0.14 | ol | 24 | 0.00403 | LV
48-AL1/8-ST1A 0.4 | 12.2 | 0.5939 | 0.3 | 0.21 | ol | 48 | 0.00403 | LV
94-AL1/15-ST1A 0.4 | 13.2 | 0.306 | 0.29 | 0.35 | ol | 94 | 0.00403 | LV
34-AL1/6-ST1A 10.0 | 9.7 | 0.8342 | 0.36 | 0.17 | ol | 34 | 0.00403 | MV
48-AL1/8-ST1A 10.0 | 10.1 | 0.5939 | 0.35 | 0.21 | ol | 48 | 0.00403 | MV
70-AL1/11-ST1A 10.0 | 10.4 | 0.4132 | 0.339 | 0.29 | ol | 70 | 0.00403 | MV
94-AL1/15-ST1A 10.0 | 10.75 | 0.306 | 0.33 | 0.35 | ol | 94 | 0.00403 | MV
122-AL1/20-ST1A 10.0 | 11.1 | 0.2376 | 0.323 | 0.41 | ol | 122 | 0.00403 | MV
149-AL1/24-ST1A 10.0 | 11.25 | 0.194 | 0.315 | 0.47 | ol | 149 | 0.00403 | MV
34-AL1/6-ST1A 20.0 | 9.15 | 0.8342 | 0.382 | 0.17 | ol | 34 | 0.00403 | MV
48-AL1/8-ST1A 20.0 | 9.5 | 0.5939 | 0.372 | 0.21 | ol | 48 | 0.00403 | MV
70-AL1/11-ST1A 20.0 | 9.7 | 0.4132 | 0.36 | 0.29 | ol | 70 | 0.00403 | MV
94-AL1/15-ST1A 20.0 | 10 | 0.306 | 0.35 | 0.35 | ol | 94 | 0.00403 | MV
122-AL1/20-ST1A 20.0 | 10.3 | 0.2376 | 0.344 | 0.41 | ol | 122 | 0.00403 | MV
149-AL1/24-ST1A 20.0 | 10.5 | 0.194 | 0.337 | 0.47 | ol | 149 | 0.00403 | MV
184-AL1/30-ST1A 20.0 | 10.75 | 0.1571 | 0.33 | 0.535 | ol | 184 | 0.00403 | MV
243-AL1/39-ST1A 20.0 | 11 | 0.1188 | 0.32 | 0.645 | ol | 243 | 0.00403 | MV
48-AL1/8-ST1A 110.0 | 8 | 0.5939 | 0.46 | 0.21 | ol | 48 | 0.00403 | HV
70-AL1/11-ST1A 110.0 | 8.4 | 0.4132 | 0.45 | 0.29 | ol | 70 | 0.00403 | HV
94-AL1/15-ST1A 110.0 | 8.65 | 0.306 | 0.44 | 0.35 | ol | 94 | 0.00403 | HV
122-AL1/20-ST1A 110.0 | 8.5 | 0.2376 | 0.43 | 0.41 | ol | 122 | 0.00403 | HV
149-AL1/24-ST1A 110.0 | 8.75 | 0.194 | 0.41 | 0.47 | ol | 149 | 0.00403 | HV
184-AL1/30-ST1A 110.0 | 8.8 | 0.1571 | 0.4 | 0.535 | ol | 184 | 0.00403 | HV
243-AL1/39-ST1A 110.0 | 9 | 0.1188 | 0.39 | 0.645 | ol | 243 | 0.00403 | HV
305-AL1/39-ST1A 110.0 | 9.2 | 0.0949 | 0.38 | 0.74 | ol | 305 | 0.00403 | HV
490-AL1/64-ST1A 110.0 | 9.75 | 0.059 | 0.37 | 0.96 | ol | 490 | 0.00403 | HV
679-AL1/86-ST1A 110.0 | 9.95 | 0.042 | 0.36 | 1.15 | ol | 679 | 0.00403 | HV
490-AL1/64-ST1A 220.0 | 10 | 0.059 | 0.285 | 0.96 | ol | 490 | 0.00403 | HV
679-AL1/86-ST1A 220.0 | 11.7 | 0.042 | 0.275 | 1.15 | ol | 679 | 0.00403 | HV
490-AL1/64-ST1A 380.0 | 11 | 0.059 | 0.253 | 0.96 | ol | 490 | 0.00403 | HV
679-AL1/86-ST1A 380.0 | 14.6 | 0.042 | 0.25 | 1.15 | ol | 679 | 0.00403 | HV

## trafo_std_types
| i0_percent | pfe_kw | vkr_percent | sn_mva | vn_lv_kv | vn_hv_kv | vk_percent | shift_degree | vector_group | tap_side | tap_neutral | tap_min | tap_max | tap_step_degree | tap_step_percent | tap_phase_shifter
160 MVA 380/110 kV | 0.06 | 60 | 0.25 | 160 | 110 | 380 | 12.2 | 0 | Yy0 | hv | 0 | -9 | 9 | 0 | 1.5 | FALSE
100 MVA 220/110 kV | 0.06 | 55 | 0.26 | 100 | 110 | 220 | 12 | 0 | Yy0 | hv | 0 | -9 | 9 | 0 | 1.5 | FALSE
63 MVA 110/20 kV | 0.04 | 22 | 0.32 | 63 | 20 | 110 | 18 | 150 | YNd5 | hv | 0 | -9 | 9 | 0 | 1.5 | FALSE
40 MVA 110/20 kV | 0.05 | 18 | 0.34 | 40 | 20 | 110 | 16.2 | 150 | YNd5 | hv | 0 | -9 | 9 | 0 | 1.5 | FALSE
25 MVA 110/20 kV | 0.07 | 14 | 0.41 | 25 | 20 | 110 | 12 | 150 | YNd5 | hv | 0 | -9 | 9 | 0 | 1.5 | FALSE
63 MVA 110/10 kV | 0.04 | 22 | 0.32 | 63 | 10 | 110 | 18 | 150 | YNd5 | hv | 0 | -9 | 9 | 0 | 1.5 | FALSE
40 MVA 110/10 kV | 0.05 | 18 | 0.34 | 40 | 10 | 110 | 16.2 | 150 | YNd5 | hv | 0 | -9 | 9 | 0 | 1.5 | FALSE
25 MVA 110/10 kV | 0.07 | 14 | 0.41 | 25 | 10 | 110 | 12 | 150 | YNd5 | hv | 0 | -9 | 9 | 0 | 1.5 | FALSE
0.25 MVA 20/0.4 kV | 0.32 | 0.8 | 1.44 | 0.25 | 0.4 | 20 | 6 | 150 | Yzn5 | hv | 0 | -2 | 2 | 0 | 2.5 | FALSE
0.4 MVA 20/0.4 kV | 0.3375 | 1.35 | 1.425 | 0.4 | 0.4 | 20 | 6 | 150 | Dyn5 | hv | 0 | -2 | 2 | 0 | 2.5 | FALSE
0.63 MVA 20/0.4 kV | 0.2619 | 1.65 | 1.206 | 0.63 | 0.4 | 20 | 6 | 150 | Dyn5 | hv | 0 | -2 | 2 | 0 | 2.5 | FALSE
0.25 MVA 10/0.4 kV | 0.24 | 0.6 | 1.2 | 0.25 | 0.4 | 10 | 4 | 150 | Dyn5 | hv | 0 | -2 | 2 | 0 | 2.5 | FALSE
0.4 MVA 10/0.4 kV | 0.2375 | 0.95 | 1.325 | 0.4 | 0.4 | 10 | 4 | 150 | Dyn5 | hv | 0 | -2 | 2 | 0 | 2.5 | FALSE
0.63 MVA 10/0.4 kV | 0.1873 | 1.18 | 1.0794 | 0.63 | 0.4 | 10 | 4 | 150 | Dyn5 | hv | 0 | -2 | 2 | 0 | 2.5 | FALSE

## trafo3w_std_types
| sn_hv_mva | sn_mv_mva | sn_lv_mva | vn_hv_kv | vn_mv_kv | vn_lv_kv | vk_hv_percent | vk_mv_percent | vk_lv_percent | vkr_hv_percent | vkr_mv_percent | vkr_lv_percent | pfe_kw | i0_percent | shift_mv_degree | shift_lv_degree | vector_group | tap_side | tap_neutral | tap_min | tap_max | tap_step_percent
63/25/38 MVA 110/20/10 kV | 63 | 25 | 38 | 110 | 20 | 10 | 10.4 | 10.4 | 10.4 | 0.28 | 0.32 | 0.35 | 35 | 0.89 | 0 | 0 | YN0yn0yn0 | hv | 0 | -10 | 10 | 1.2
63/25/38 MVA 110/10/10 kV | 63 | 25 | 38 | 110 | 10 | 10 | 10.4 | 10.4 | 10.4 | 0.28 | 0.32 | 0.35 | 35 | 0.89 | 0 | 0 | YN0yn0yn0 | hv | 0 | -10 | 10 | 1.2

## fuse_std_types
| fuse_type | i_rated_a | t_avg | t_min | t_total | x_avg | x_min | x_total
HV 100A | HV 100A | 100 | 0 | [10.0, 3.64, 0.854, 0.281, 0.1, 0.0531, 0.022, 0.01] | [10.0, 4.267, 1.21, 0.403, 0.1, 0.058, 0.022, 0.01] | 0 | [300.0, 350.0, 450.0, 550.0, 700.0, 850.0, 1200.0, 1752.0] | [600.0, 700.0, 900.0, 1150.0, 1665.0, 2000.0, 3000.0, 4313.0]
HV 10A | HV 10A | 10 | 0 | [10.0, 1675.0, 0.344, 0.156, 0.1, 0.0417, 0.0171, 0.01] | [10.0, 1.3, 0.3, 0.155, 0.1, 0.0555, 0.023, 0.01] | 0 | [30.0, 32.0, 35.0, 37.0, 39.0, 50.0, 70.0, 88.0] | [60.0, 70.0, 80.0, 87.0, 94.0, 110.0, 150.0, 216.0]
HV 125A | HV 125A | 125 | 0 | [10.0, 1.82, 0.344, 0.1, 0.0467, 0.0269, 0.01] | [10.0, 2.478, 0.426, 0.1, 0.0427, 0.0211, 0.01] | 0 | [375.0, 500.0, 700.0, 925.0, 1200.0, 1500.0, 2341.0] | [750.0, 1000.0, 1500.0, 2200.0, 3000.0, 4000.0, 5765.0]
HV 160A | HV 160A | 160 | 0 | [10.0, 4.15, 1.03, 0.198, 0.1, 0.051, 0.0172, 0.01] | [10.0, 2.3, 0.734, 0.274, 0.1, 0.046, 0.0177, 0.01] | 0 | [480.0, 550.0, 700.0, 1000.0, 1260.0, 1600.0, 2500.0, 3227.0] | [960.0, 1300.0, 1700.0, 2200.0, 2996.0, 4000.0, 6000.0, 7946.0]
HV 16A | HV 16A | 16 | 0 | [10.0, 0.352, 0.164, 0.1, 0.0649, 0.0342, 0.01] | [10.0, 2.34, 0.722, 0.181, 0.1, 0.055, 0.0296, 0.01] | 0 | [48.0, 60.0, 65.0, 71.0, 80.0, 100.0, 162.0] | [96.0, 110.0, 125.0, 150.0, 168.0, 200.0, 250.0, 398.0]
HV 200A | HV 200A | 200 | 0 | [10.0, 4.267, 1.21, 0.403, 0.1, 0.058, 0.022, 0.01] | [10.0, 3.73, 1.654, 0.328, 0.1, 0.0531, 0.019, 0.01] | 0 | [600.0, 700.0, 900.0, 1150.0, 1665.0, 2000.0, 3000.0, 4313.0] | [1200.0, 1500.0, 1800.0, 2700.0, 3960.0, 5000.0, 7500.0, 10620.0]
HV 20A | HV 20A | 20 | 0 | [10.0, 1.3, 0.3, 0.155, 0.1, 0.0555, 0.023, 0.01] | [10.0, 1.3, 0.161, 0.1, 0.0611, 0.0399, 0.0141, 0.01] | 0 | [60.0, 70.0, 80.0, 87.0, 94.0, 110.0, 150.0, 216.0] | [120.0, 150.0, 200.0, 223.0, 260.0, 300.0, 450.0, 532.0]
HV 25A | HV 25A | 25 | 0 | [10.0, 2.512, 0.833, 0.299, 0.1, 0.0372, 0.0223, 0.01] | [10.0, 3.125, 0.597, 0.198, 0.1, 0.0378, 0.022, 0.01] | 0 | [75.0, 82.0, 90.0, 100.0, 124.0, 170.0, 200.0, 289.0] | [150.0, 170.0, 210.0, 250.0, 294.0, 400.0, 500.0, 711.0]
HV 31.5A | HV 31.5A | 31.5 | 0 | [10.0, 2.34, 0.722, 0.181, 0.1, 0.055, 0.0296, 0.01] | [10.0, 2.84, 0.368, 0.164, 0.1, 0.0621, 0.0378, 0.0195, 0.01] | 0 | [95.0, 110.0, 125.0, 150.0, 165.0, 200.0, 250.0, 390.0] | [189.0, 220.0, 300.0, 350.0, 393.0, 450.0, 530.0, 700.0, 960.0]
HV 40A | HV 40A | 40 | 0 | [10.0, 1.3, 0.161, 0.1, 0.0611, 0.0399, 0.0141, 0.01] | [10.0, 2.05, 0.369, 0.198, 0.1, 0.051, 0.0298, 0.01] | 0 | [120.0, 150.0, 200.0, 223.0, 260.0, 300.0, 450.0, 532.0] | [240.0, 300.0, 400.0, 450.0, 530.0, 650.0, 800.0, 1311.0]
HV 50A | HV 50A | 50 | 0 | [10.0, 3.215, 0.597, 0.198, 0.1, 0.0378, 0.022, 0.01] | [10.0, 3.64, 0.854, 0.281, 0.1, 0.0531, 0.022, 0.01] | 0 | [150.0, 170.0, 210.0, 250.0, 294.0, 400.0, 500.0, 711.0] | [300.0, 350.0, 450.0, 550.0, 700.0, 850.0, 1200.0, 1752.0]
HV 6.3A | HV 6.3A | 6.3 | 0 | [10.0, 1.39, 0.344, 0.168, 0.1, 0.056, 0.0263, 0.01] | [10.0, 1.711, 0.516, 0.198, 0.1, 0.0634, 0.0303, 0.01] | 0 | [19.0, 19.5, 20.4, 20.8, 22.0, 25.0, 32.0, 48.0] | [38.0, 40.0, 43.0, 48.0, 53.0, 60.0, 75.0, 118.0]
HV 63A | HV 63A | 63 | 0 | [10.0, 2.84, 0.368, 0.164, 0.1, 0.0621, 0.0378, 0.0195, 0.01] | [10.0, 1.82, 0.344, 0.1, 0.0467, 0.0269, 0.01] | 0 | [189.0, 220.0, 300.0, 350.0, 393.0, 450.0, 530.0, 700.0, 961.0] | [378.0, 500.0, 700.0, 934.0, 1200.0, 1500.0, 2366.0]
HV 80A | HV 80A | 80 | 0 | [10.0, 2.05, 0.369, 0.198, 0.1, 0.051, 0.0298, 0.01] | [10.0, 4.15, 1.03, 0.198, 0.1, 0.051, 0.0172, 0.01] | 0 | [240.0, 300.0, 400.0, 450.0, 530.0, 650.0, 800.0, 1311.0] | [480.0, 550.0, 700.0, 1000.0, 1260.0, 1600.0, 2500.0, 3227.0]
Siemens NH-1-100 | Siemens NH-1-100 | 100 | [5400.0, 2000.0, 400.0, 20.0, 1.0, 0.2, 0.012, 0.004] | 0 | 0 | [150.0, 190.0, 250.0, 430.0, 900.0, 1250.0, 2700.0, 3600.0] | 0 | 0
Siemens NH-1-125 | Siemens NH-1-125 | 125 | [4800.0, 120.0, 7.0, 0.1, 0.004] | 0 | 0 | [180.0, 400.0, 740.0, 2000.0, 4250.0] | 0 | 0
Siemens NH-1-16 | Siemens NH-1-16 | 16 | [4000.0, 400.0, 2.0, 0.1, 0.04, 0.01] | 0 | 0 | [26.0, 35.0, 75.0, 150.0, 200.0, 300.0] | 0 | 0
Siemens NH-1-160 | Siemens NH-1-160 | 160 | [4800.0, 120.0, 7.0, 0.1, 0.004] | 0 | 0 | [210.0, 500.0, 900.0, 2300.0, 5000.0] | 0 | 0
Siemens NH-1-25 | Siemens NH-1-25 | 25 | [4000.0, 1000.0, 10.0, 0.2, 0.02, 0.01] | 0 | 0 | [40.0, 50.0, 100.0, 210.0, 400.0, 500.0] | 0 | 0
Siemens NH-1-50 | Siemens NH-1-50 | 50 | [4000.0, 40.0, 4.0, 1.0, 0.02, 0.01] | 0 | 0 | [86.0, 200.0, 300.0, 400.0, 1000.0, 1280.0] | 0 | 0
Siemens NH-1-63 | Siemens NH-1-63 | 63 | [4000.0, 100.0, 10.0, 2.0, 0.04, 0.01] | 0 | 0 | [100.0, 200.0, 300.0, 400.0, 1000.0, 1500.0] | 0 | 0
Siemens NH-1-80 | Siemens NH-1-80 | 80 | [4800.0, 120.0, 7.0, 0.1, 0.01] | 0 | 0 | [150.58, 250.0, 450.0, 1150.0, 2470.0] | 0 | 0
Siemens NH-2-1000 | Siemens NH-2-1000 | 1000 | [4800.0, 120.0, 7.0, 0.1, 0.004] | 0 | 0 | [1900.0, 3500.0, 8400.0, 24000.0, 52000.0] | 0 | 0
Siemens NH-2-200 | Siemens NH-2-200 | 200 | [4800.0, 120.0, 7.0, 0.1, 0.004] | 0 | 0 | [280.0, 650.0, 1200.0, 3000.0, 7000.0] | 0 | 0
Siemens NH-2-224 | Siemens NH-2-224 | 224 | [4800.0, 120.0, 7.0, 0.2, 0.04, 0.004] | 0 | 0 | [400.0, 750.0, 1453.0, 3025.0, 4315.0, 7600.0] | 0 | 0
Siemens NH-2-250 | Siemens NH-2-250 | 250 | [4800.0, 120.0, 7.0, 0.1, 0.004] | 0 | 0 | [450.0, 800.0, 1650.0, 4000.0, 8500.0] | 0 | 0
Siemens NH-2-315 | Siemens NH-2-315 | 315 | [4800.0, 120.0, 7.0, 0.1, 0.004] | 0 | 0 | [550.0, 920.0, 1900.0, 5000.0, 11000.0] | 0 | 0
Siemens NH-2-355 | Siemens NH-2-355 | 355 | [4800.0, 120.0, 6.0, 0.1, 0.004] | 0 | 0 | [650.0, 1116.27, 2350.0, 5840.0, 12790.0] | 0 | 0
Siemens NH-2-400 | Siemens NH-2-400 | 400 | [4800.0, 120.0, 7.0, 0.1, 0.004] | 0 | 0 | [720.0, 1350.0, 2800.0, 6500.0, 15000.0] | 0 | 0
Siemens NH-2-425 | Siemens NH-2-425 | 425 | [4800.0, 120.0, 7.0, 0.1, 0.004] | 0 | 0 | [850.0, 1500.0, 3050.0, 7500.0, 16500.0] | 0 | 0
Siemens NH-2-630 | Siemens NH-2-630 | 630 | [4800.0, 120.0, 7.0, 0.1, 0.004] | 0 | 0 | [1200.0, 2000.0, 4800.0, 12000.0, 26000.0] | 0 | 0

## res_bus
| vm_pu | va_degree | p_mw | q_mvar
0 | 0.97093 | -0.20493 | 0.0038307 | 0.00096007
1 | 0.97103 | -0.20421 | 0.00046641 | 0.00011689
2 | 0.97088 | -0.2053 | 0.00090679 | 0.00022726
3 | 0.9712 | -0.20295 | 0 | 0
4 | 0.97085 | -0.2055 | 0.0014973 | 0.00037525
5 | 0.97768 | -0.1565 | 0.0031332 | 0.00078524
6 | 0.97862 | -0.14976 | 0.0030082 | 0.00075392
7 | 0.97277 | -0.19164 | 0.0033127 | 0.00083023
8 | 0.97144 | -0.20121 | 0.0017473 | 0.00043791
9 | 0.97071 | -0.20653 | 0 | 0
10 | 0.97206 | -0.19674 | 0.0040718 | 0.0010205
11 | 0.97016 | -0.21045 | 0.0016583 | 0.0004156
12 | 0.97012 | -0.21074 | 0.0029233 | 0.00073264
13 | 0.98028 | -0.138 | 0 | 0
14 | 0.9935 | -0.045123 | 0.0031529 | 0.0007902
15 | 0.99269 | -0.050748 | 0 | 0
16 | 0.99398 | -0.041787 | 0 | 0
17 | 0.99263 | -0.051147 | 0.0034632 | 0.00086795
18 | 0.9834 | -0.11584 | 0 | 0
19 | 0.99435 | -0.039166 | 0 | 0
20 | 0.98261 | -0.12153 | 0.0060989 | 0.0015285
21 | 0.99426 | -0.039829 | 0.0037077 | 0.00092924
22 | 0.9945 | -0.038123 | 0.005807 | 0.0014554
23 | 0.98245 | -0.12267 | 0.0026442 | 0.00066271
24 | 0.99569 | -0.02986 | 0.0061097 | 0.0015312
25 | 0.99235 | -0.05324 | 0.0051974 | 0.0013026
26 | 0.99246 | -0.052435 | 0 | 0
27 | 0.99718 | -0.019557 | 0 | 0
28 | 0.99765 | -0.016265 | 0 | 0
29 | 0.99712 | -0.019995 | 0.0028241 | 0.0007078
30 | 1 | 0 | -0.23733 | -0.059641
31 | 0.99693 | -0.021276 | 0.0086738 | 0.0021739
32 | 0.9999 | -0.00071949 | 0.0042793 | 0.0010725
33 | 0.99995 | -0.00038233 | 0 | 0
34 | 0.99584 | -0.028853 | 0 | 0
35 | 0.99978 | -0.0015109 | 0.0046058 | 0.0011543
36 | 0.99131 | -0.060481 | 0.0062615 | 0.0015693
37 | 0.99377 | -0.043291 | 0.0047818 | 0.0011984
38 | 0.98724 | -0.089129 | 0.0061233 | 0.0015346
39 | 0.99507 | -0.034263 | 0.0047422 | 0.0011885
40 | 0.98516 | -0.10379 | 0.0029724 | 0.00074496
41 | 0.99989 | -0.00079187 | 0.0038973 | 0.00097676
42 | 0.9952 | -0.033366 | 0.0054941 | 0.001377
43 | 0.99977 | -0.0015913 | 0.0034298 | 0.0008596
44 | 0.98238 | -0.12314 | 0.0042179 | 0.0010571
45 | 0.98367 | -0.11433 | 0.006741 | 0.0016895
46 | 0.98284 | -0.12025 | 0.0089232 | 0.0022364
47 | 0.98202 | -0.12614 | 0.0084587 | 0.00212
48 | 0.99435 | -0.039347 | 0.0031751 | 0.00079575
49 | 0.99396 | -0.042059 | 0.0031378 | 0.0007864
50 | 0.9934 | -0.046005 | 0.0046619 | 0.0011684
51 | 0.99311 | -0.048112 | 0.0038395 | 0.00096227
52 | 0.99286 | -0.049854 | 0.0042632 | 0.0010685
53 | 0.99273 | -0.05077 | 0.0055096 | 0.0013808
54 | 0.99249 | -0.052419 | 0.0060714 | 0.0015216
55 | 0.99211 | -0.055143 | 0 | 0
56 | 0.99194 | -0.056306 | 0.0052471 | 0.001315
57 | 0.99244 | -0.052831 | 0.0041727 | 0.0010458
58 | 0.99181 | -0.057243 | 0 | 0
59 | 0.99154 | -0.059175 | 0 | 0
60 | 0.99145 | -0.059789 | 0.0049323 | 0.0012362
61 | 0.97979 | -0.14205 | 0.0024957 | 0.00062549
62 | 0.97982 | -0.14182 | 0 | 0
63 | 0.98066 | -0.13583 | 0.015396 | 0.0038587
64 | 0.98118 | -0.13209 | 0.0042499 | 0.0010651
65 | 0.98037 | -0.13789 | 0.0045449 | 0.001139
66 | 0.98146 | -0.13011 | 0.0071313 | 0.0017873
67 | 0.97957 | -0.14356 | 0.0056635 | 0.0014194
68 | 0.99998 | 149.9947 | 0 | 0

## res_line
| p_from_mw | q_from_mvar | p_to_mw | q_to_mvar | pl_mw | ql_mvar | i_from_ka | i_to_ka | i_ka | vm_from_pu | va_from_degree | vm_to_pu | va_to_degree | loading_percent
0 | -0.006235 | -0.0015623 | 0.0062356 | 0.0015624 | 6.1821e-07 | 1.0356e-07 | 0.0095554 | 0.0095554 | 0.0095554 | 0.97093 | -0.20493 | 0.97103 | -0.20421 | 3.539
1 | 0.0024042 | 0.00060224 | -0.0024041 | -0.00060237 | 1.2388e-07 | -1.332e-07 | 0.0036845 | 0.0036846 | 0.0036846 | 0.97093 | -0.20493 | 0.97088 | -0.2053 | 1.3647
2 | -0.006702 | -0.0016793 | 0.0067032 | 0.0016795 | 1.1709e-06 | 2.3025e-07 | 0.01027 | 0.01027 | 0.01027 | 0.97103 | -0.20421 | 0.9712 | -0.20295 | 3.8037
3 | 0.0014973 | 0.00037511 | -0.0014973 | -0.00037525 | 4.1691e-08 | -1.4085e-07 | 0.0022948 | 0.0022949 | 0.0022949 | 0.97088 | -0.2053 | 0.97085 | -0.2055 | 0.84995
4 | -0.01129 | -0.0028276 | 0.011292 | 0.0028285 | 2.7091e-06 | 8.6233e-07 | 0.017297 | 0.017296 | 0.017297 | 0.9712 | -0.20295 | 0.97144 | -0.20121 | 6.4061
5 | 0.0045864 | 0.0011481 | -0.0045841 | -0.0011481 | 2.2658e-06 | -3.8124e-08 | 0.0070265 | 0.0070269 | 0.0070269 | 0.9712 | -0.20295 | 0.97071 | -0.20653 | 2.6025
6 | -0.023677 | -0.0059458 | 0.0237 | 0.005954 | 2.2199e-05 | 8.1941e-06 | 0.036041 | 0.036041 | 0.036041 | 0.97768 | -0.1565 | 0.97862 | -0.14976 | 13.3485
7 | 0.020544 | 0.0051605 | -0.020444 | -0.0051241 | 9.9938e-05 | 3.6394e-05 | 0.031272 | 0.031273 | 0.031273 | 0.97768 | -0.1565 | 0.97277 | -0.19164 | 11.5826
8 | -0.026708 | -0.0067079 | 0.026751 | 0.0067242 | 4.3738e-05 | 1.6288e-05 | 0.040615 | 0.040615 | 0.040615 | 0.97862 | -0.14976 | 0.98028 | -0.138 | 15.0425
9 | 0.017132 | 0.0042939 | -0.017119 | -0.0042896 | 1.2086e-05 | 4.2985e-06 | 0.026206 | 0.026206 | 0.026206 | 0.97277 | -0.19164 | 0.97206 | -0.19674 | 9.7059
10 | -0.01304 | -0.0032664 | 0.013048 | 0.0032691 | 8.0682e-06 | 2.7016e-06 | 0.019973 | 0.019973 | 0.019973 | 0.97144 | -0.20121 | 0.97206 | -0.19674 | 7.3974
11 | 0.0045841 | 0.0011481 | -0.0045817 | -0.0011482 | 2.4877e-06 | -4.0692e-08 | 0.0070269 | 0.0070272 | 0.0070272 | 0.97071 | -0.20653 | 0.97016 | -0.21045 | 2.6027
12 | 0.0029234 | 0.00073257 | -0.0029233 | -0.00073264 | 1.1912e-07 | -7.1426e-08 | 0.0044838 | 0.0044838 | 0.0044838 | 0.97016 | -0.21045 | 0.97012 | -0.21074 | 1.6607
13 | -0.026751 | -0.0067242 | 0.026834 | 0.006755 | 8.2805e-05 | 3.0831e-05 | 0.040615 | 0.040614 | 0.040615 | 0.98028 | -0.138 | 0.9834 | -0.11584 | 15.0424
14 | 0.043669 | 0.011026 | -0.043634 | -0.011013 | 3.4489e-05 | 1.3098e-05 | 0.065434 | 0.065434 | 0.065434 | 0.9935 | -0.045123 | 0.99269 | -0.050748 | 24.235
15 | -0.046822 | -0.011816 | 0.046844 | 0.011824 | 2.1937e-05 | 8.3447e-06 | 0.070157 | 0.070157 | 0.070157 | 0.9935 | -0.045123 | 0.99398 | -0.041787 | 25.984
16 | 0.0034634 | 0.00086788 | -0.0034632 | -0.00086795 | 1.9158e-07 | -7.3579e-08 | 0.0051914 | 0.0051915 | 0.0051915 | 0.99269 | -0.050748 | 0.99263 | -0.051147 | 1.9228
17 | 0.040171 | 0.010145 | -0.039807 | -0.010007 | 0.00036423 | 0.00013803 | 0.060243 | 0.060244 | 0.060244 | 0.99269 | -0.050748 | 0.9834 | -0.11584 | 22.3125
18 | -0.046844 | -0.011824 | 0.046861 | 0.011831 | 1.7245e-05 | 6.3416e-06 | 0.070157 | 0.070157 | 0.070157 | 0.99398 | -0.041787 | 0.99435 | -0.039166 | 12.992
19 | 0.012973 | 0.0032519 | -0.012962 | -0.0032485 | 1.0221e-05 | 3.3922e-06 | 0.01963 | 0.01963 | 0.01963 | 0.9834 | -0.11584 | 0.98261 | -0.12153 | 7.2703
20 | 0.0037081 | 0.00092914 | -0.0037077 | -0.00092924 | 3.4032e-07 | -9.8845e-08 | 0.0055489 | 0.005549 | 0.005549 | 0.99435 | -0.039166 | 0.99426 | -0.039829 | 2.0552
21 | -0.050569 | -0.01276 | 0.050577 | 0.012763 | 7.4016e-06 | 2.6051e-06 | 0.075705 | 0.075705 | 0.075705 | 0.99435 | -0.039166 | 0.9945 | -0.038123 | 9.3464
22 | 0.0068635 | 0.00172 | -0.0068624 | -0.0017198 | 1.081e-06 | 2.1267e-07 | 0.010394 | 0.010394 | 0.010394 | 0.98261 | -0.12153 | 0.98245 | -0.12267 | 3.8496
23 | -0.056384 | -0.014218 | 0.056449 | 0.014241 | 6.5365e-05 | 2.3421e-05 | 0.084394 | 0.084393 | 0.084394 | 0.9945 | -0.038123 | 0.99569 | -0.02986 | 10.419
24 | 0.0042182 | 0.0010571 | -0.0042179 | -0.0010571 | 2.7366e-07 | -3.0789e-08 | 0.0063889 | 0.0063889 | 0.0063889 | 0.98245 | -0.12267 | 0.98238 | -0.12314 | 2.3663
25 | -0.062559 | -0.015773 | 0.062649 | 0.015805 | 9.0432e-05 | 3.2839e-05 | 0.093524 | 0.093523 | 0.093524 | 0.99569 | -0.02986 | 0.99718 | -0.019557 | 11.5462
26 | -0.0051974 | -0.0013026 | 0.005198 | 0.0013026 | 5.7929e-07 | 2.5317e-08 | 0.0077935 | 0.0077934 | 0.0077935 | 0.99235 | -0.05324 | 0.99246 | -0.052435 | 2.8865
27 | 0.079714 | 0.020076 | -0.079625 | -0.020042 | 8.9565e-05 | 3.4318e-05 | 0.11955 | 0.11955 | 0.11955 | 0.99246 | -0.052435 | 0.99131 | -0.060481 | 44.2784
28 | -0.084912 | -0.021379 | 0.085021 | 0.02142 | 0.00010862 | 4.1637e-05 | 0.12734 | 0.12734 | 0.12734 | 0.99246 | -0.052435 | 0.99377 | -0.043291 | 47.1648
29 | -0.065473 | -0.016513 | 0.065504 | 0.016524 | 3.0233e-05 | 1.1032e-05 | 0.097738 | 0.097738 | 0.097738 | 0.99718 | -0.019557 | 0.99765 | -0.016265 | 12.0664
30 | 0.0028243 | 0.00070766 | -0.0028241 | -0.0007078 | 1.7107e-07 | -1.3554e-07 | 0.0042144 | 0.0042145 | 0.0042145 | 0.99718 | -0.019557 | 0.99712 | -0.019995 | 1.5609
31 | -0.21981 | -0.055385 | 0.22031 | 0.055577 | 0.00050144 | 0.00019198 | 0.32796 | 0.32796 | 0.32796 | 0.99765 | -0.016265 | 1 | 0 | 40.4888
32 | 0.15431 | 0.038861 | -0.1542 | -0.03882 | 0.00010802 | 4.1163e-05 | 0.23022 | 0.23022 | 0.23022 | 0.99765 | -0.016265 | 0.99693 | -0.021276 | 28.4225
33 | 0.0081774 | 0.0020494 | -0.0081766 | -0.0020492 | 8.1446e-07 | 1.9762e-07 | 0.012168 | 0.012168 | 0.012168 | 1 | 0 | 0.9999 | -0.00071949 | 4.5067
34 | 0.0080374 | 0.0020143 | -0.008037 | -0.0020142 | 4.2539e-07 | 1.0109e-07 | 0.01196 | 0.01196 | 0.01196 | 1 | 0 | 0.99995 | -0.00038233 | 4.4295
35 | 0.14553 | 0.036646 | -0.14537 | -0.036587 | 0.00015395 | 5.8938e-05 | 0.21728 | 0.21728 | 0.21728 | 0.99693 | -0.021276 | 0.99584 | -0.028853 | 40.2362
36 | 0.0038974 | 0.00097675 | -0.0038973 | -0.00097676 | 3.9047e-08 | -9.381e-09 | 0.0057999 | 0.0057999 | 0.0057999 | 0.9999 | -0.00071949 | 0.99989 | -0.00079187 | 2.1481
37 | 0.008037 | 0.0020142 | -0.0080357 | -0.0020139 | 1.2555e-06 | 2.984e-07 | 0.01196 | 0.01196 | 0.01196 | 0.99995 | -0.00038233 | 0.99978 | -0.0015109 | 4.4296
38 | 0.050644 | 0.012709 | -0.050612 | -0.012697 | 3.1699e-05 | 1.2077e-05 | 0.075679 | 0.075679 | 0.075679 | 0.99584 | -0.028853 | 0.9952 | -0.033366 | 28.0294
39 | 0.09473 | 0.023878 | -0.094658 | -0.023851 | 7.1711e-05 | 2.7506e-05 | 0.1416 | 0.1416 | 0.1416 | 0.99584 | -0.028853 | 0.99507 | -0.034263 | 52.443
40 | 0.0034299 | 0.00085958 | -0.0034298 | -0.0008596 | 3.8172e-08 | -1.6102e-08 | 0.0051048 | 0.0051048 | 0.0051048 | 0.99978 | -0.0015109 | 0.99977 | -0.0015913 | 1.8907
41 | 0.073363 | 0.018472 | -0.073071 | -0.01836 | 0.00029248 | 0.000112 | 0.11015 | 0.11015 | 0.11015 | 0.99131 | -0.060481 | 0.98724 | -0.089129 | 40.7973
42 | -0.089803 | -0.022619 | 0.089916 | 0.022662 | 0.00011351 | 4.3526e-05 | 0.1345 | 0.1345 | 0.1345 | 0.99377 | -0.043291 | 0.99507 | -0.034263 | 49.8166
43 | 0.066947 | 0.016826 | -0.066811 | -0.016774 | 0.00013631 | 5.2155e-05 | 0.10092 | 0.10092 | 0.10092 | 0.98724 | -0.089129 | 0.98516 | -0.10379 | 37.3791
44 | 0.063839 | 0.016029 | -0.063745 | -0.015993 | 9.341e-05 | 3.5722e-05 | 0.096434 | 0.096434 | 0.096434 | 0.98516 | -0.10379 | 0.98367 | -0.11433 | 35.7163
45 | 0.045118 | 0.01132 | -0.045081 | -0.011306 | 3.7408e-05 | 1.4217e-05 | 0.067465 | 0.067465 | 0.067465 | 0.9952 | -0.033366 | 0.99435 | -0.039347 | 24.987
46 | 0.057004 | 0.014304 | -0.056957 | -0.014286 | 4.6741e-05 | 1.7849e-05 | 0.086237 | 0.086237 | 0.086237 | 0.98367 | -0.11433 | 0.98284 | -0.12025 | 31.9396
47 | 0.048034 | 0.012049 | -0.047995 | -0.012034 | 3.9217e-05 | 1.4933e-05 | 0.072727 | 0.072727 | 0.072727 | 0.98284 | -0.12025 | 0.98202 | -0.12614 | 26.936
48 | 0.039536 | 0.0099144 | -0.039514 | -0.0099062 | 2.1773e-05 | 8.2513e-06 | 0.05991 | 0.05991 | 0.05991 | 0.98202 | -0.12614 | 0.98146 | -0.13011 | 22.1889
49 | 0.041906 | 0.01051 | -0.04189 | -0.010504 | 1.5749e-05 | 5.974e-06 | 0.062713 | 0.062713 | 0.062713 | 0.99435 | -0.039347 | 0.99396 | -0.042059 | 23.2272
50 | 0.038752 | 0.0097177 | -0.038731 | -0.0097097 | 2.1182e-05 | 8.0164e-06 | 0.058016 | 0.058016 | 0.058016 | 0.99396 | -0.042059 | 0.9934 | -0.046005 | 21.4874
51 | 0.034069 | 0.0085413 | -0.034059 | -0.0085376 | 9.944e-06 | 3.7454e-06 | 0.051033 | 0.051033 | 0.051033 | 0.9934 | -0.046005 | 0.99311 | -0.048112 | 18.9011
52 | 0.03022 | 0.0075753 | -0.030212 | -0.0075726 | 7.2863e-06 | 2.7287e-06 | 0.04528 | 0.04528 | 0.04528 | 0.99311 | -0.048112 | 0.99286 | -0.049854 | 16.7704
53 | 0.025949 | 0.0065041 | -0.025946 | -0.0065029 | 3.2925e-06 | 1.2212e-06 | 0.038891 | 0.038891 | 0.038891 | 0.99286 | -0.049854 | 0.99273 | -0.05077 | 14.404
54 | 0.020436 | 0.0051221 | -0.020432 | -0.0051204 | 4.6648e-06 | 1.6912e-06 | 0.030632 | 0.030632 | 0.030632 | 0.99273 | -0.05077 | 0.99249 | -0.052419 | 11.3453
55 | 0.01436 | 0.0035987 | -0.014359 | -0.0035985 | 8.1819e-07 | 2.7814e-07 | 0.02153 | 0.02153 | 0.02153 | 0.99249 | -0.052419 | 0.99244 | -0.052831 | 7.974
56 | 0.010183 | 0.0025517 | -0.010182 | -0.0025512 | 1.6396e-06 | 4.8518e-07 | 0.015273 | 0.015273 | 0.015273 | 0.99211 | -0.055143 | 0.99194 | -0.056306 | 5.6568
57 | -0.010183 | -0.0025517 | 0.010187 | 0.0025527 | 3.2584e-06 | 9.6408e-07 | 0.015273 | 0.015273 | 0.015273 | 0.99211 | -0.055143 | 0.99244 | -0.052831 | 5.6568
58 | 0.0049347 | 0.0012362 | -0.0049341 | -0.0012362 | 6.3955e-07 | 4.5605e-09 | 0.0074023 | 0.0074024 | 0.0074024 | 0.99194 | -0.056306 | 0.99181 | -0.057243 | 2.7416
59 | 0.0049341 | 0.0012362 | -0.0049327 | -0.0012362 | 1.3185e-06 | 9.6234e-09 | 0.0074024 | 0.0074026 | 0.0074026 | 0.99181 | -0.057243 | 0.99154 | -0.059175 | 2.7417
60 | 0.0049327 | 0.0012362 | -0.0049323 | -0.0012362 | 4.1926e-07 | 3.1224e-09 | 0.0074026 | 0.0074027 | 0.0074027 | 0.99154 | -0.059175 | 0.99145 | -0.059789 | 2.7417
61 | -0.0024957 | -0.00062549 | 0.0024958 | 0.00062541 | 7.618e-08 | -7.7727e-08 | 0.0037903 | 0.0037903 | 0.0037903 | 0.97979 | -0.14205 | 0.97982 | -0.14182 | 1.4038
62 | 0.0056649 | 0.0014196 | -0.0056635 | -0.0014194 | 1.3569e-06 | 1.5192e-07 | 0.008603 | 0.0086031 | 0.0086031 | 0.97982 | -0.14182 | 0.97957 | -0.14356 | 3.1863
63 | -0.0081607 | -0.002045 | 0.0081651 | 0.0020461 | 4.4455e-06 | 1.1253e-06 | 0.012393 | 0.012393 | 0.012393 | 0.97982 | -0.14182 | 0.98037 | -0.13789 | 4.5901
64 | -0.02811 | -0.007045 | 0.028124 | 0.0070505 | 1.4574e-05 | 5.4432e-06 | 0.042653 | 0.042653 | 0.042653 | 0.98066 | -0.13583 | 0.98118 | -0.13209 | 15.7974
65 | 0.012714 | 0.0031863 | -0.01271 | -0.0031851 | 3.6209e-06 | 1.196e-06 | 0.019291 | 0.019291 | 0.019291 | 0.98066 | -0.13583 | 0.98037 | -0.13789 | 7.1449
66 | -0.032374 | -0.0081156 | 0.032383 | 0.0081189 | 8.8598e-06 | 3.3332e-06 | 0.049098 | 0.049098 | 0.049098 | 0.98118 | -0.13209 | 0.98146 | -0.13011 | 18.1845

## res_trafo
| p_hv_mw | q_hv_mvar | p_lv_mw | q_lv_mvar | pl_mw | ql_mvar | i_hv_ka | i_lv_ka | vm_hv_pu | va_hv_degree | vm_lv_pu | va_lv_degree | loading_percent
0 | 2.5187e-16 | 8.8016e-16 | 0.00079998 | 7.4552e-08 | 0.00079998 | 7.4552e-08 | 2.6429e-17 | 0.0011547 | 0.99998 | 149.9947 | 1 | 0 | 0.31999

## res_ext_grid
| p_mw | q_mvar
0 | 0.23733 | 0.059641

## res_load
| p_mw | q_mvar
0 | 0.0038307 | 0.00096007
1 | 0.00046641 | 0.00011689
2 | 0.00090679 | 0.00022726
3 | 0.0014973 | 0.00037525
4 | 0.0031332 | 0.00078524
5 | 0.0030082 | 0.00075392
6 | 0.0033127 | 0.00083023
7 | 0.0017473 | 0.00043791
8 | 0.0040718 | 0.0010205
9 | 0.0016583 | 0.0004156
10 | 0.0029233 | 0.00073264
11 | 0.0031529 | 0.0007902
12 | 0.0034632 | 0.00086795
13 | 0.0060989 | 0.0015285
14 | 0.0037077 | 0.00092924
15 | 0.005807 | 0.0014554
16 | 0.0026442 | 0.00066271
17 | 0.0061097 | 0.0015312
18 | 0.0051974 | 0.0013026
19 | 0.0028241 | 0.0007078
20 | 0.0086738 | 0.0021739
21 | 0.0042793 | 0.0010725
22 | 0.0046058 | 0.0011543
23 | 0.0062615 | 0.0015693
24 | 0.0047818 | 0.0011984
25 | 0.0061233 | 0.0015346
26 | 0.0047422 | 0.0011885
27 | 0.0029724 | 0.00074496
28 | 0.0038973 | 0.00097676
29 | 0.0054941 | 0.001377
30 | 0.0034298 | 0.0008596
31 | 0.0042179 | 0.0010571
32 | 0.006741 | 0.0016895
33 | 0.0089232 | 0.0022364
34 | 0.0084587 | 0.00212
35 | 0.0031751 | 0.00079575
36 | 0.0031378 | 0.0007864
37 | 0.0046619 | 0.0011684
38 | 0.0038395 | 0.00096227
39 | 0.0042632 | 0.0010685
40 | 0.0055096 | 0.0013808
41 | 0.0060714 | 0.0015216
42 | 0.0052471 | 0.001315
43 | 0.0041727 | 0.0010458
44 | 0.0049323 | 0.0012362
45 | 0.0024957 | 0.00062549
46 | 0.015396 | 0.0038587
47 | 0.0042499 | 0.0010651
48 | 0.0045449 | 0.001139
49 | 0.0071313 | 0.0017873
50 | 0.0056635 | 0.0014194

## dtypes
| element | column | dtype
0 | bus | name | object
1 | bus | vn_kv | float64
2 | bus | type | object
3 | bus | zone | object
4 | bus | in_service | bool
5 | load | name | object
6 | load | bus | uint32
7 | load | p_mw | float64
8 | load | q_mvar | float64
9 | load | const_z_percent | float64
10 | load | const_i_percent | float64
11 | load | sn_mva | float64
12 | load | scaling | float64
13 | load | in_service | bool
14 | load | type | object
15 | ext_grid | name | object
16 | ext_grid | bus | uint32
17 | ext_grid | vm_pu | float64
18 | ext_grid | va_degree | float64
19 | ext_grid | slack_weight | float64
20 | ext_grid | in_service | bool
21 | line | name | object
22 | line | std_type | object
23 | line | from_bus | uint32
24 | line | to_bus | uint32
25 | line | length_km | float64
26 | line | r_ohm_per_km | float64
27 | line | x_ohm_per_km | float64
28 | line | c_nf_per_km | float64
29 | line | g_us_per_km | float64
30 | line | max_i_ka | float64
31 | line | df | float64
32 | line | parallel | uint32
33 | line | type | object
34 | line | in_service | bool
35 | trafo | name | object
36 | trafo | std_type | object
37 | trafo | hv_bus | uint32
38 | trafo | lv_bus | uint32
39 | trafo | sn_mva | float64
40 | trafo | vn_hv_kv | float64
41 | trafo | vn_lv_kv | float64
42 | trafo | vk_percent | float64
43 | trafo | vkr_percent | float64
44 | trafo | pfe_kw | float64
45 | trafo | i0_percent | float64
46 | trafo | shift_degree | float64
47 | trafo | tap_side | object
48 | trafo | tap_neutral | int32
49 | trafo | tap_min | int32
50 | trafo | tap_max | int32
51 | trafo | tap_step_percent | float64
52 | trafo | tap_step_degree | float64
53 | trafo | tap_pos | int32
54 | trafo | tap_phase_shifter | bool
55 | trafo | parallel | uint32
56 | trafo | df | float64
57 | trafo | in_service | bool
58 | line_geodata | coords | object
59 | bus_geodata | x | float64
60 | bus_geodata | y | float64
61 | bus_geodata | coords | object
62 | res_bus | vm_pu | float64
63 | res_bus | va_degree | float64
64 | res_bus | p_mw | float64
65 | res_bus | q_mvar | float64
66 | res_line | p_from_mw | float64
67 | res_line | q_from_mvar | float64
68 | res_line | p_to_mw | float64
69 | res_line | q_to_mvar | float64
70 | res_line | pl_mw | float64
71 | res_line | ql_mvar | float64
72 | res_line | i_from_ka | float64
73 | res_line | i_to_ka | float64
74 | res_line | i_ka | float64
75 | res_line | vm_from_pu | float64
76 | res_line | va_from_degree | float64
77 | res_line | vm_to_pu | float64
78 | res_line | va_to_degree | float64
79 | res_line | loading_percent | float64
80 | res_trafo | p_hv_mw | float64
81 | res_trafo | q_hv_mvar | float64
82 | res_trafo | p_lv_mw | float64
83 | res_trafo | q_lv_mvar | float64
84 | res_trafo | pl_mw | float64
85 | res_trafo | ql_mvar | float64
86 | res_trafo | i_hv_ka | float64
87 | res_trafo | i_lv_ka | float64
88 | res_trafo | vm_hv_pu | float64
89 | res_trafo | va_hv_degree | float64
90 | res_trafo | vm_lv_pu | float64
91 | res_trafo | va_lv_degree | float64
92 | res_trafo | loading_percent | float64
93 | res_ext_grid | p_mw | float64
94 | res_ext_grid | q_mvar | float64
95 | res_load | p_mw | float64
96 | res_load | q_mvar | float64

## parameters
| version | format_version | converged | OPF_converged | name | f_hz | sn_mva
0 | 2.14.6 | 2.14.0 | TRUE | FALSE |  | 50 | 1